## Instruction
Title | COBie
Version | 2
Release | 4
Status | IFC2x3
Region | en-US
Purpose | This file is used as part of yBIM checker test
Outline | Individual worksheets are organized by project phase as shown below
All Phases | Sheet | Contents
| Contact | People and Companies
Early Design | Sheet | Contents
| Facility | Project, Site, and Facility
| Floor | Vertical levels and exterior areas
| Space | Spaces
| Zone | Sets of spaces sharing a specific attribute
| Type | Types of equipment, products, and materials
Detailed Design | Sheet | Contents
| Component | Individually named or schedule items
| System | Sets of components providing a service
| Assembly | Constituents for Types, Components and others
| Connection | Logical connections between components
| Impact | Economic, Environmental and Social Impacts at various stages in the life cycle
Construction | Sheet | Contents
Note: submittals and approvals added on Documents
Note: manufacturer and model added on Type
Note: serial and tag added on Component
Operations and Maintenance | Sheet | Contents
| Spare | Onsite and replacement parts
| Resource | Required materials, tools, and training
| Job | PM, Safety, and other job plans
Note: warranty information added on Type
Common | Sheet | Contents
| Document | All applicable document references
| Attribute | Properties of referenced item
| Coordinate | Spatial locations in box, line, or point format
| Issue | Other issues remaining at handover.
Reference
| PickList | Yellow and Purple values per NBIMS-US V3, Users may update green columns per region/country
Legend
| text | required data
| text | reference to other sheet or pick list
| text | external reference to originating softaware (otherwise must be "n/a")
| text | required, if specified (otherwise must be "n/a")
| text | data is not required by NBIMS-US V3 at this stage (otherwise must be "n/a")
| text | heading
| text | non-standard data (to the right of NBIMS-US V3 standard columns) by implementers agreement only
Created By | Prairie Sky Consulting
www.prairieskyconsulting.com

## Contact
Email | CreatedBy | CreatedOn | Category | Company | Phone | ExternalSystem | ExternalObject | ExternalIdentifier | Department | OrganizationCode | GivenName | FamilyName | Street | PostalBox | Town | StateRegion | PostalCode | Country | Website
adeluce@commercialservice.com | bill.east@prairieskyconsulting.com | 2019-05-13-T10:00:00 | PM_20_20_85 : Sub-contractor | Commercial Service | 812-339-9114 | n/a | IfcPersonAndOrganization | n/a | n/a | n/a | n/a | n/a | 4710 W Vernal Pike | n/a | Bloomington | IN | 47404 | USA | www.commercialservice.com
adeluce@commercialservice.com | bill.east@prairieskyconsulting.com | 2019-05-13-T10:00:00 | PM_20_20_85 : Sub-contractor | Commercial Service | 812-339-9114 | 0 | IfcPersonAndOrganization | n/a | n/a | n/a | n/a | n/a | 4710 W Vernal Pike | n/a | Bloomington | IN | 47404 | USA | www.commercialservice.com
bill.east@prairieskyconsulting.com | bill.east@prairieskyconsulting.com | 2019-05-13-T10:00:00 | PM_20_20_52 : Management consultant | Prairie Sky Consulting | 217-309-1519 |  |  |  | n/a | n/a | Bill | East | 1104 Parkview Drive | n/a | Mahomet | Illinois | 61853 | USA | www.prairieskyconsulting.com
contact@larsensmfg.com | bill.east@prairieskyconsulting.com | 2019-05-13-T10:00:00 | PM_20_20_54 : Manufacturer | Larsens Manufacturing Company | 763-571-1181 | n/a | IfcPersonAndOrganization | n/a | [10 empty] | www.larsensmfg.com
edmundson @eel.co.uk | bill.east@prairieskyconsulting.com | 2019-05-13-T10:00:00 | PM_20_20_86 : Supplier | Edmundson Electrical Ltd | 158 272 8811 | n/a | IfcPersonAndOrganization | n/a | n/a | n/a | n/a | n/a | Unit 3 Bilton Way, Dallow Road | n/a | Luton | Bedfordshire | LU1 1UU | UK | www.edmundson-electrical.co.uk
emailwhitecroftlight.com | bill.east@prairieskyconsulting.com | 2019-05-13-T10:00:00 | PM_20_20_54 : Manufacturer | WhiteCroft Lighting Ltd | 870 508 7087 | n/a | IfcPersonAndOrganization | n/a | n/a | n/a | n/a | n/a | Burlington Street | n/a | Ashton-under-Lyne | Lancashire | OL7 0AX | UK | www.whitecroftlighting.com
enquiries@advancedco | bill.east@prairieskyconsulting.com | 2019-05-13-T10:00:00 | PM_20_20_54 : Manufacturer | Advanced Electronics | 845 894 7000 | n/a | IfcPersonAndOrganization | n/a | n/a | n/a | n/a | n/a | The bridges | n/a | Balliol business park | Newcastle | NE128EW | UK | www.advancedco.com
gduns tan@ses-ltd.co.uk | bill.east@prairieskyconsulting.com | 2019-05-13-T10:00:00 | PM_20_20_85 : Sub-contractor | SES (Engineering Services) | n/a | n/a | IfcPersonAndOrganization | n/a | n/a | n/a | n/a | n/a | First Floor | n/a | 184-192 Drummond Street | London | NW1 3HP | UK | www.ses-ltd.co.uk
info@amazon.com | bill.east@prairieskyconsulting.com | 2019-05-13-T10:00:00 | PM_20_20_86 : Supplier |  | 833–663–6600 | n/a | IfcPersonAndOrganization | n/a | n/a | n/a | n/a | n/a | 410 Terry Ave. North | n/a | Seattle | WA | 98109-5210 | USA | www.amazon.com
Info@ClipstoneExpDoors.co.uk | bill.east@prairieskyconsulting.com | 2019-05-13-T10:00:00 |  | Clipstone Expert Doors | 7531 222 240 | n/a | IfcPersonAndOrganization | n/a | n/a | n/a | Rose | Cooper | Unit 7 Cavenish Park Way | n/a | Mansfield | Nottinghamshire | NG21 5FF | UK | www.ClipstoneExpDoors.co.uk
info@commercialservice.com | n/a | 2019-05-13-T10:00:00 | n/a | Commercial Service | 812-339-9114 | n/a | IfcPersonAndOrganization | n/a | n/a | n/a | n/a | n/a | 4710 W Vernal Pike | n/a | Bloomington | IN | 47404 | USA | www.commercialservice.com
info@corian.com | bill.east@prairieskyconsulting.com | 2019-05-13-T10:00:00 | PM_20_20_54 : Manufacturer | Corian - DuPont Corp | 302-774-1000 | n/a | IfcPersonAndOrganization | n/a | n/a | n/a | n/a | n/a | 974 Centre Road | n/a | Willimington | DE | 19805 | USA | www.corian.com
info@dbaairsolutions.com | bill.east@prairieskyconsulting.com | 2019-05-13-T10:00:00 | PM_20_20_86 : Supplier | Gilbert Technical Sales Agents | 1268 541 284 | n/a | IfcPersonAndOrganization | n/a | n/a | n/a | n/a | n/a | Unit 1, New England Industrial Estate | n/a | Hoddesdon | Herts | EN11 0BZ | UK | www.dbaairsolutions.com
info@e-i-eng.com | bill.east@prairieskyconsulting.com | 2019-05-13-T10:00:00 | PM_20_20_54 : Manufacturer | E&I Engineering Ltd | 203 206 1650 | n/a | IfcPersonAndOrganization | n/a | n/a | n/a | n/a | n/a | 2-8 Victoria Avenue | n/a | n/a | London | EC2M4NS | UK | www.powerbarsystems.com
info@elkay.com | bill.east@prairieskyconsulting.com | 2019-05-13-T10:00:00 | PM_20_20_54 : Manufacturer | Elkay | 630-574-8484 | n/a | IfcPersonAndOrganization | n/a | n/a | n/a | n/a | n/a | 2222 Camden Court | n/a | Oak Brook | IL | 60523 | USA | www.elkay.com
info@Gallifordtry.co.uk | bill.east@prairieskyconsulting.com | 2017-12-06T10:00:00 | PM_20_20_67 : Project manager | Galliford Try | 752 222 7897 | n/a | IfcPersonAndOrganization | n/a | n/a | n/a | John | Ford | C&I North Scotland, Shand House | n/a | Matlock | n/a | DE4 3AF | UK | n/a
info@gilbertsblackpool.com | bill.east@prairieskyconsulting.com | 2019-05-13-T10:00:00 | PM_20_20_54 : Manufacturer | Gilberts (Blackpool) Ltd | 125 376 6911 | n/a | IfcPersonAndOrganization | n/a | n/a | n/a | n/a | n/a | Clifton Road | n/a | Blackpool | Lancashire | FY4 4QT | UK | www.gilbertsblackpool.com
info@hotwater.com | bill.east@prairieskyconsulting.com | 2019-05-13-T10:00:00 | PM_20_20_54 : Manufacturer | A. O. Smith Corporation | 800-527-1953 | n/a | IfcPersonAndOrganization | n/a | n/a | n/a | n/a | n/a | 500 Tennessee Waltz Parkway | n/a | Ashland City | TN | 37015 | USA | www.hotwater.com
info@jrsmith.com | bill.east@prairieskyconsulting.com | 2019-05-13-T10:00:00 | PM_20_20_54 : Manufacturer | Jay R. Smith Mfg. Co | 334-277-8520 | n/a | IfcPersonAndOrganization | n/a | n/a | n/a | n/a | n/a | 2781 Gunter Park Dr. East | n/a | Montgomery | AL | 36109-1405 | USA | www.jrsmith.com
info@knightfireandsecurity.com | bill.east@prairieskyconsulting.com | 2019-05-13-T10:00:00 | PM_20_20_54 : Manufacturer | Knight Fire & Security Products Ltd | 332 920 48 81 29 | n/a | IfcPersonAndOrganization | n/a | n/a | n/a | n/a | n/a | Unit 84 Seawall Road Ind. Estate | n/a | Cardiff | n/a | CF24 5TH | UK | www.knightfireandsecurity.com
info@kohler.com | bill.east@prairieskyconsulting.com | 2019-05-13-T10:00:00 | PM_20_20_54 : Manufacturer | Kohler | 920-457-4441 | n/a | IfcPersonAndOrganization | n/a | n/a | n/a | n/a | n/a | 444 Highland Drive | n/a | Kohler | WI | 53044 | USA | www.us.kohler.com/us
info@larsensmfg.com | bill.east@prairieskyconsulting.com | 2019-05-13-T10:00:00 | PM_20_20_86 : Supplier | Larsens Manufacturing Company - Supply | 763-571-1181 | n/a | IfcPersonAndOrganization | n/a | n/a | n/a | n/a | n/a | 7421 Commerce Lane N.E. | n/a | Minneapolis | MN | 55432 | USA | www.larsensmfg.com
info@lowes.com | bill.east@prairieskyconsulting.com | 2019-05-13-T10:00:00 | PM_20_20_86 : Supplier | Champaign Lowe's | 217- 373-7300 | n/a | IfcPersonAndOrganization | n/a | n/a | n/a | n/a | n/a | 1904 N Prospect Ave | n/a | Champaign | IL | 61822 | USA | www.lowes.com/store/IL-Champaign/0080
info@milgard.com | bill.east@prairieskyconsulting.com | 2019-05-13-T10:00:00 | PM_20_20_86 : Supplier | Milgard Corporate - Supply | 7441 243 000 | n/a | IfcPersonAndOrganization | n/a | n/a | n/a | Ryan | Hardwick | 010 54th Ave East | n/a | Tacoma | WA | 98424 | USA | www.milgard.com
info@milwaukeevalve.com | bill.east@prairieskyconsulting.com | 2019-05-13-T10:00:00 | PM_20_20_54 : Manufacturer | Milwaukee Valve | 262-432-2700 | n/a | IfcPersonAndOrganization | n/a | n/a | n/a | n/a | n/a | 16550 West Stratton Drive | n/a | New Berlin | WI | 53151 | USA | www.milwaukeevalve.com
info@mma.ie | bill.east@prairieskyconsulting.com | 2017-02-27T12:07:34 | PM_20_50_08 : Building services engineer | MMAe - Headcount Group | 353 1 690 5040 | Autodesk Revit 2017, Build: 20160225_1515(x64) | IfcPersonAndOrganization | 0bbbdd97-f8ce-4d17-a75e-cb01251207dd | BIM | n/a | Shawn | Okeeffe | 4E Fingal Bay Business Park | n/a | Balbriggan | Dublin | K32 HN82 | Ireland | n/a
info@moen.com | bill.east@prairieskyconsulting.com | 2019-05-13-T10:00:00 | PM_20_20_54 : Manufacturer | Moen | 800-289-6636 | n/a | IfcPersonAndOrganization | n/a | n/a | n/a | n/a | n/a | 25300 Al Moen Drive | n/a | North Olmsted | OH | 44070 | USA | www.moen.com
info@nibco.com | bill.east@prairieskyconsulting.com | 2019-05-13-T10:00:00 | PM_20_20_54 : Manufacturer | Nibco Inc. | 800-234-0277 | n/a | IfcPersonAndOrganization | n/a | n/a | n/a | n/a | n/a | 1516 Middlebury St. | n/a | Elkhart | IN | 46516-4740 | USA | www.nibco.com
info@potterroemer.com | bill.east@prairieskyconsulting.com | 2019-05-13-T10:00:00 | PM_20_20_54 : Manufacturer | Potter Roemer/Fire Pro | 800-366-3473 | n/a | IfcPersonAndOrganization | n/a | n/a | n/a | n/a | n/a | P.O. Box 3527 | n/a | City of Industry | CA | 91744 | USA | www.potterroemer.com
info@prairieskyconsulting.com | bill.east@prairieskyconsulting.com | 2019-05-13-T10:00:00 | PM_20_20_52 : Management consultant | Prairie Sky Consulting | 217-309-1519 | n/a | IfcPersonAndOrganization | n/a | n/a | n/a | Bill | East | 1104 Parkview Drive | n/a | Mahomet | Illinois | 61853 | USA | www.prairieskyconsulting.com
info@schneider-electric.co.uk | bill.east@prairieskyconsulting.com | 2019-05-13-T10:00:00 | PM_20_20_54 : Manufacturer | Schneider Electric UK | 370 608 8608 | n/a | IfcPersonAndOrganization | n/a | n/a | n/a | n/a | n/a | 2nd Floor | n/a | 80 Victoria street | London | SW1E 5JL | UK | www.schneider-electric.co.uk
info@ses-ltd.co.uk | bill.east@prairieskyconsulting.com | 2019-05-13-T10:00:00 | PM_20_20_85 : Sub-contractor | SES (Engineering Services) | 207 380 1800 | n/a | IfcPersonAndOrganization | n/a | n/a | n/a | n/a | n/a | First Floor | n/a | 184-192 Drummond Street | London | NW1 3HP | UK | www.ses-ltd.co.uk
info@specialistfiresecurity.co.uk | bill.east@prairieskyconsulting.com | 2019-05-13-T10:00:00 | PM_20_20_86 : Supplier | Specialist Fire & Security Ltd | 148 0457 397 | n/a | IfcPersonAndOrganization | n/a | n/a | n/a | n/a | n/a | Unit 1 Kingsfisher Way | n/a | Hitchingbrooke Business Park | Huntingdon | PE29 6AA | UK | www.specialistfiresecurity.co.uk
info@sullair.com | bill.east@prairieskyconsulting.com | 2019-05-13-T10:00:00 | PM_20_20_54 : Manufacturer | Sullair, LLC | 800-785-5247 | n/a | IfcPersonAndOrganization | n/a | n/a | n/a | n/a | n/a | Sullair, LLC North America Operations 1 Sullair Way , IN | n/a | Michigan City | IN | 46360 | USA | www.america.sullair.com/en
Info@todd-doors.co.uk | bill.east@prairieskyconsulting.com | 2019-05-13-T10:00:00 | PM_20_20_54 : Manufacturer | Todd Doors | 800 633 5050 | n/a | IfcPersonAndOrganization | n/a | n/a | n/a | n/a | n/a | Unit 6, Northolt Trading Estate, Viking House, | n/a | Mansfield | Northolt | UB5 5QS | UK | www.todd-doors.co.uk
info@troxuk.co.uk | bill.east@prairieskyconsulting.com | 2019-05-13-T10:00:00 | PM_20_20_54 : Manufacturer | Trox UK Ltd | 184 275 4545 | n/a | IfcPersonAndOrganization | n/a | n/a | n/a | n/a | n/a | Caxton Way | n/a | Thetford | Norfolk | IP24 3SQ | UK | www.troxuk.co.uk
info@watts.com | bill.east@prairieskyconsulting.com | 2019-05-13-T10:00:00 | PM_20_20_54 : Manufacturer | Watts | 978-794-1848 | n/a | IfcPersonAndOrganization | n/a | n/a | n/a | n/a | n/a | 815 Chestnut Street | n/a | North Andover | MA | 01845-6098 | USA | www.watts.com
info@xylem.com | bill.east@prairieskyconsulting.com | 2019-05-13-T10:00:00 | PM_20_20_54 : Manufacturer | Bell & Gossett | 847-966-3700 | n/a | IfcPersonAndOrganization | n/a | n/a | n/a | n/a | n/a | 8200 Austin Ave, Morton Grove | n/a | Morton Grove | IL | 60053 | USA | www.bellgossett.com
info@zurn.com | bill.east@prairieskyconsulting.com | 2019-05-13-T10:00:00 | PM_20_20_54 : Manufacturer | Zurn Plumbing Products Group | 814-455-7929 | n/a | IfcPersonAndOrganization | n/a | n/a | n/a | n/a | n/a | 1801 Pittsburgh Avenue | n/a | Erie | PA | 16502 | USA | www.zurn.com
John.Ford@Gallifordtry.co.uk | bill.east@prairieskyconsulting.com | 2017-12-06T10:00:00 | PM_20_20_67 : Project manager | Galliford Try | 752 222 7897 | n/a | IfcPersonAndOrganization | n/a | n/a | n/a | John | Ford | C&I North Scotland, Shand House | n/a | Matlock | n/a | DE4 3AF | UK | n/a
mail@metz.uk.com | bill.east@prairieskyconsulting.com | 2017-05-07T11:38:22 | PM_20_50_04 : Architectural designer | Metz Architects | 116 261 6868 | Autodesk Revit 2017, Build: 20160720_1515(x64) | IfcPersonAndOrganization | aa0cab20-d87d-4247-b8dd-428ff9394a33 | n/a | MZA | Emma | Hooper | LCB Depot, 31 Rutland Street | n/a | Leicester | Leicestershire | LE1 1RE | UK | n/a
MK.technical@honeywell.com | bill.east@prairieskyconsulting.com | 2019-05-13-T10:00:00 | PM_20_20_54 : Manufacturer | MK Electrical Ltd | 126 856 3000 | n/a | IfcPersonAndOrganization | n/a | n/a | n/a | n/a | n/a | The Arnold Centre Paycocke Road | n/a | Basildon | Essex | SS14 3EA | UK | www.mkelectric.co.uk
sales@apollo-fire.co.uk | bill.east@prairieskyconsulting.com | 2019-05-13-T10:00:00 | PM_20_20_54 : Manufacturer | Apollo | 239 249 2754 | n/a | IfcPersonAndOrganization | n/a | n/a | n/a | n/a | n/a | 36 Brookside Road | n/a | Havant | Hampshire | Po91JR | UK | www.apollo-fire.co.uk
sales@controlvalves.com | bill.east@prairieskyconsulting.com | 2019-05-13-T10:00:00 | PM_20_20_54 : Manufacturer | Control Valves | 918-622-8916 | n/a | IfcPersonAndOrganization | n/a | n/a | n/a | n/a | n/a | 7400 East 42nd Place | n/a | Tulsa | OK | 74145 | USA | www.controlvalves.com
sales@lathamssteeldoors.co.uk | bill.east@prairieskyconsulting.com | 2019-05-13-T10:00:00 | PM_20_20_54 : Manufacturer | Latham’s Steel Security Doorsets Ltd | 1384 220 050 | n/a | IfcPersonAndOrganization | n/a | n/a | n/a | n/a | n/a | 35-37 Hainge Road | n/a | Oldbury | West Midlands | B69 2NY | UK | www.lathamssteeldoors.co.uk
sales@sontay.com | bill.east@prairieskyconsulting.com | 2019-05-13-T10:00:00 | PM_20_20_54 : Manufacturer | Sontay | 173 286 1200 | n/a | IfcPersonAndOrganization | n/a | n/a | n/a | n/a | n/a | Four Elms Road | n/a | Edenbridge | Kent | TN8 6AB | UK | www.sontay.com
sales@texe.com | bill.east@prairieskyconsulting.com | 2019-05-13-T10:00:00 | PM_20_20_54 : Manufacturer | Texecom | 170 621 2524 | n/a | IfcPersonAndOrganization | n/a | n/a | n/a | n/a | n/a | St Crispin Way | n/a | Haslingden | Lancashire | BB4 4PW | UK | www.texe.com/uk
techsvcs@vikingcorp.com | bill.east@prairieskyconsulting.com | 2019-05-13-T10:00:00 | PM_20_20_54 : Manufacturer | The Viking Corporation | 877-384-5464 | n/a | IfcPersonAndOrganization | n/a | n/a | n/a | n/a | n/a | 210 N Industrial Park Drive | n/a | Hastings | MI | 49058 | USA | www.vikinggroupinc.com
vesltd@ves.co.uk | bill.east@prairieskyconsulting.com | 2019-05-13-T10:00:00 | PM_20_20_54 : Manufacturer | VES Andover Ltd | 844 815 1660 | n/a | IfcPersonAndOrganization | n/a | n/a | n/a | n/a | n/a | Eagle Close, Chandlers Ford Industrial Estate | n/a | Eastleigh | Hampshire | SO53 4NF | UK | www.ves-online.co.uk

## Facility
Name | CreatedBy | CreatedOn | Category | ProjectName | SiteName | LinearUnits | AreaUnits | VolumeUnits | CurrencyUnit | AreaMeasurement | ExternalSystem | ExternalProjectObject | ExternalProjectIdentifier | ExternalSiteObject | ExternalSiteIdentifier | ExternalFacilityObject | ExternalFacilityIdentifier | Description | ProjectDescription | SiteDescription | Phase
East Dormitory | mail@metz.uk.com | 2017-07-02T06:24:42 | En_45_10_90 : Temporary residential buildings | Four Dormitory Complex | East Healey St, Champaign, IL | Millimeters | Square Meters | Cubic Meters | Dollar | Revit Default Area Calculation Method | Autodesk Revit 2017, Build: 20160720_1515(x64) | IfcProject | 38BqPGqpHFGeQzHJgKrtB5 | IfcSite | 38BqPGqpHFGeQzHJgKrtB7 | IfcBuilding | 38BqPGqpHFGeQzHJgKrtB4 | Two Storey Luxury Dormitory |  | Four Dormitories Project Site | Construction Submittal Approval Phase

## Floor
Name | CreatedBy | CreatedOn | Category | ExternalSystem | ExternalObject | ExternalIdentifier | Description | Elevation | Height
Level 1 | mail@metz.uk.com | 2017-07-02T06:24:42 | Floor | Autodesk Revit 2017, Build: 20160720_1515(x64) | Levels | 7b7f3ca2-e918-449e-9290-e9c5a13ad0f2-000005cb | First Floor | 0 | 3800
Level 1 | mail@metz.uk.com | 2017-07-02T06:24:42 | Floor | Autodesk Revit 2017, Build: 20160720_1515(x64) |  | 7b7f3ca2-e918-449e-9290-e9c5a13ad0f2-000005cb | n/a | n/a | n/a
Level 2 | mail@metz.uk.com | 2017-07-02T06:24:42 | n/a | Autodesk Revit 2017, Build: 20160720_1515(x64) | Levels | 7158a5fc-cc1c-4ecc-94e2-dfca5001d178-00002637 | Second Floor | 3800 | 3500
Level 3 Roof LP | mail@metz.uk.com | 2017-07-02T06:24:42 | Roof | Autodesk Revit 2017, Build: 20160720_1515(x64) | Levels | d4221a84-fdb1-4bd7-bebd-f6190c3d1ef2-0000b1ee | Roof Level | 7300 | n/a

## Space
Name | CreatedBy | CreatedOn | Category | FloorName | Description | ExternalSystem | ExternalObject | ExternalIdentifier | RoomTag | UsableHeight | GrossArea | NetArea
001 | mail@metz.uk.com | 2017-07-02T06:24:42 | SL_42_40 : Indoor activity spaces | Level 1 | Exercise Terrace | Autodesk Revit 2017, Build: 20160720_1515(x64) | Rooms | aa7a0c44-64cb-41b2-af11-5f9c59642579-0000e4d4 | n/a | 3800 | 47.0306 | n/a
002 | mail@metz.uk.com | 2017-07-02T06:24:42 | SL_42_40 : Indoor activity spaces | Level 1 | Terrace | Autodesk Revit 2017, Build: 20160720_1515(x64) | Rooms | 9ae63896-eb29-4226-8004-c484e3b23820-0000f8ad | n/a | 3800 | 134.584 | n/a
101 | mail@metz.uk.com | 2017-07-02T06:24:42 | SL_42_40 : Indoor activity spaces | Level 1 | Exercise Room | Autodesk Revit 2017, Build: 20160720_1515(x64) | Rooms | aa7a0c44-64cb-41b2-af11-5f9c59642579-0000e4d1 | n/a | 2750 | 59.9957 | n/a
102 | mail@metz.uk.com | 2017-07-02T06:24:42 | SL_35_80_89 : Toilets | Level 1 | Toilet | Autodesk Revit 2017, Build: 20160720_1515(x64) | Rooms | aa7a0c44-64cb-41b2-af11-5f9c59642579-0000e4dd | n/a | 2440 | 4.1929 | n/a
103 | mail@metz.uk.com | 2017-07-02T06:24:42 | SL_35_80_89 : Toilets | Level 1 | Toilet | Autodesk Revit 2017, Build: 20160720_1515(x64) | Rooms | aa7a0c44-64cb-41b2-af11-5f9c59642579-0000e4dc | n/a | 2440 | 4.1969 | n/a
104 | mail@metz.uk.com | 2017-07-02T06:24:42 | SL_90_50 : Storage spaces | Level 1 | Storage | Autodesk Revit 2017, Build: 20160720_1515(x64) | Rooms | aa7a0c44-64cb-41b2-af11-5f9c59642579-0000e4d7 | n/a | 2750 | 10.374 | n/a
105 | mail@metz.uk.com | 2017-07-02T06:24:42 | SL_45_10_93 : Utility rooms | Level 1 | Mechanical Room | Autodesk Revit 2017, Build: 20160720_1515(x64) | Rooms | aa7a0c44-64cb-41b2-af11-5f9c59642579-0000e4e3 | n/a | 3600 | 36.7902 | n/a
106 | mail@metz.uk.com | 2017-07-02T06:24:42 | SL_35_80_08 : Bathrooms | Level 1 | Bath | Autodesk Revit 2017, Build: 20160720_1515(x64) | Rooms | aa7a0c44-64cb-41b2-af11-5f9c59642579-0000e4de | n/a | 2440 | 4.0406 | n/a
107 | mail@metz.uk.com | 2017-07-02T06:24:42 | SL_90_50 : Storage spaces | Level 1 | Closet | Autodesk Revit 2017, Build: 20160720_1515(x64) | Rooms | aa7a0c44-64cb-41b2-af11-5f9c59642579-0000e4d9 | n/a | 2440 | 2.6635 | n/a
108 | mail@metz.uk.com | 2017-07-02T06:24:42 | SL_90_20_08 : Breakout spaces | Level 1 | Break Room | Autodesk Revit 2017, Build: 20160720_1515(x64) | Rooms | aa7a0c44-64cb-41b2-af11-5f9c59642579-0000e4df | n/a | 2440 | 15.3995 | n/a
109 | mail@metz.uk.com | 2017-07-02T06:24:42 | SL_90_90_85 : Switch rooms | Level 1 | Elec/Tel | Autodesk Revit 2017, Build: 20160720_1515(x64) | Rooms | aa7a0c44-64cb-41b2-af11-5f9c59642579-0000e4da | n/a | 3600 | 4.0344 | n/a
110 | mail@metz.uk.com | 2017-07-02T06:24:42 | SL_45_10_93 : Utility rooms | Level 1 | Laundry | Autodesk Revit 2017, Build: 20160720_1515(x64) | Rooms | aa7a0c44-64cb-41b2-af11-5f9c59642579-0000e4db | n/a | 2440 | 12.4981 | n/a
111 | mail@metz.uk.com | 2017-07-02T06:24:42 | SL_90_50 : Storage spaces | Level 1 | Storage | Autodesk Revit 2017, Build: 20160720_1515(x64) | Rooms | aa7a0c44-64cb-41b2-af11-5f9c59642579-0000e4d5 | n/a | 3600 | 5.213 | n/a
112 | mail@metz.uk.com | 2017-07-02T06:24:42 | SL_35_60_56 : Non-domestic kitchens | Level 1 | Kitchen | Autodesk Revit 2017, Build: 20160720_1515(x64) | Rooms | aa7a0c44-64cb-41b2-af11-5f9c59642579-0000e4e0 | n/a | 2750 | 37.132 | n/a
113 | mail@metz.uk.com | 2017-07-02T06:24:42 | SL_90_50 : Storage spaces | Level 1 | Food Storage | Autodesk Revit 2017, Build: 20160720_1515(x64) | Rooms | aa7a0c44-64cb-41b2-af11-5f9c59642579-0000e637 | n/a | 2750 | 13.3101 | n/a
114 | mail@metz.uk.com | 2017-07-02T06:24:42 | SL_35_60_56 : Non-domestic kitchens | Level 1 | Pantry | Autodesk Revit 2017, Build: 20160720_1515(x64) | Rooms | aa7a0c44-64cb-41b2-af11-5f9c59642579-0000e4d6 | n/a | 2750 | 9.7121 | n/a
115 | mail@metz.uk.com | 2017-07-02T06:24:42 | SL_90_50 : Storage spaces | Level 1 | Outdoor Storage | Autodesk Revit 2017, Build: 20160720_1515(x64) | Rooms | aa7a0c44-64cb-41b2-af11-5f9c59642579-0000e4e1 | n/a | 3600 | 5.2405 | n/a
116 | mail@metz.uk.com | 2017-07-02T06:24:42 | SL_90_10_87 : Stairways | Level 1 | Stair 2 | Autodesk Revit 2017, Build: 20160720_1515(x64) | Rooms | aa7a0c44-64cb-41b2-af11-5f9c59642579-0000e4e2 | n/a | 3800 | 11.862 | n/a
117 | mail@metz.uk.com | 2017-07-02T06:24:42 | SL_90_10 : Circulation spaces | Level 1 | Hall | Autodesk Revit 2017, Build: 20160720_1515(x64) | Rooms | aa7a0c44-64cb-41b2-af11-5f9c59642579-0000e4e4 | n/a | 2440 | 36.893 | n/a
118 | mail@metz.uk.com | 2017-07-02T06:24:42 | SL_40_20 : Dining spaces | Level 1 | Recreation/Dining Room | Autodesk Revit 2017, Build: 20160720_1515(x64) | Rooms | aa7a0c44-64cb-41b2-af11-5f9c59642579-0000e4e6 | n/a | 3000 | 76.6595 | n/a
119 | mail@metz.uk.com | 2017-07-02T06:24:42 | SL_40_20 : Dining spaces | Level 1 | Bar | Autodesk Revit 2017, Build: 20160720_1515(x64) | Rooms | aa7a0c44-64cb-41b2-af11-5f9c59642579-0000e957 | n/a | 2750 | 11.7771 | n/a
120 | mail@metz.uk.com | 2017-07-02T06:24:42 | SL_90_50 : Storage spaces | Level 1 | Storage | Autodesk Revit 2017, Build: 20160720_1515(x64) | Rooms | aa7a0c44-64cb-41b2-af11-5f9c59642579-0000e8a0 | n/a | 2750 | 6.1407 | n/a
120 | mail@metz.uk.com | 2017-07-02T06:24:42 | SL_90_50 : Storage spaces | Level 1 | Storage | Autodesk Revit 2017, Build: 20160720_1515(x64) | Rooms | aa7a0c44-64cb-41b2-af11-5f9c59642579-0000e8a0 | n/a | 2750 | 6.1407 | n/a
121 | mail@metz.uk.com | 2017-07-02T06:24:42 |  | Level 1 | Living Room | Autodesk Revit 2017, Build: 20160720_1515(x64) | Rooms | aa7a0c44-64cb-41b2-af11-5f9c59642579-0000e697 | n/a | 2750 | 17.5909 | n/a
122 | mail@metz.uk.com | 2017-07-02T06:24:42 | n/a | Level 1 | Closet |  | Rooms | aa7a0c44-64cb-41b2-af11-5f9c59642579-0000e8fe | n/a | 2750 | 3.2548 | n/a
123 | mail@metz.uk.com | 2017-07-02T06:24:42 | SL_90_10 : Circulation spaces | Level 1 | n/a | Autodesk Revit 2017, Build: 20160720_1515(x64) | Rooms | 9ae63896-eb29-4226-8004-c484e3b23820-0000f77a | n/a | 2750 | 7.5572 | n/a
124? | mail@metz.uk.com | 2017-07-02T06:24:42 | SL_90_50 : Storage spaces | Level 1 | Closet | Autodesk Revit 2017, Build: 20160720_1515(x64) | Rooms | 9ae63896-eb29-4226-8004-c484e3b23820-0000f6da | n/a | 2637 | 1.9773 | n/a
125 | mail@metz.uk.com | 2017-07-02T06:24:42 | SL_90_10_87 : Stairways | Level 1 | Stair 1 | Autodesk Revit 2017, Build: 20160720_1515(x64) | Rooms | aa7a0c44-64cb-41b2-af11-5f9c59642579-0000e4e8 | n/a | 3800 | 9.7479 | n/a
128 | mail@metz.uk.com | 2017-07-02T06:24:42 | SL_90_10 : Circulation spaces | Level 1 | External Space Level 1 | Autodesk Revit 2017, Build: 20160720_1515(x64) | Rooms | 7ac4ffdb-3d28-4538-b367-458de27bffe9-000fc773 | n/a | 3800 | 695.9923 | n/a
201 | mail@metz.uk.com | 2017-07-02T06:24:42 | SL_90_50 : Storage spaces | Level 2 | Storage | Autodesk Revit 2017, Build: 20160720_1515(x64) | Rooms | aa7a0c44-64cb-41b2-af11-5f9c59642579-0000e95d | n/a | 2435 | 9.0071 | n/a
202 | mail@metz.uk.com | 2017-07-02T06:24:42 | SL_90_50 : Storage spaces | Level 2 | Storage Room | Autodesk Revit 2017, Build: 20160720_1515(x64) | Rooms | aa7a0c44-64cb-41b2-af11-5f9c59642579-0000e95e | n/a | 2895 | 17.1831 | n/a
203 | mail@metz.uk.com | 2017-07-02T06:24:42 | SL_45_10_09 : Bedrooms | Level 2 | Bedroom | Autodesk Revit 2017, Build: 20160720_1515(x64) | Rooms | aa7a0c44-64cb-41b2-af11-5f9c59642579-0000e966 | n/a | 2895 | 21.3837 | n/a
204 | mail@metz.uk.com | 2017-07-02T06:24:42 | SL_35_80_08 : Bathrooms | Level 2 | Bath | Autodesk Revit 2017, Build: 20160720_1515(x64) | Rooms | aa7a0c44-64cb-41b2-af11-5f9c59642579-0000e967 | n/a | 2440 | 4.3097 | n/a
205 | mail@metz.uk.com | 2017-07-02T06:24:42 | SL_45_10_09 : Bedrooms | Level 2 | Bedroom | Autodesk Revit 2017, Build: 20160720_1515(x64) | Rooms | aa7a0c44-64cb-41b2-af11-5f9c59642579-0000e969 | n/a | 2895 | 21.4273 | n/a
206 | mail@metz.uk.com | 2017-07-02T06:24:42 | SL_35_80_08 : Bathrooms | Level 2 | Bath | Autodesk Revit 2017, Build: 20160720_1515(x64) | Rooms | aa7a0c44-64cb-41b2-af11-5f9c59642579-0000e968 | n/a | 2440 | 4.2821 | n/a
207 | mail@metz.uk.com | 2017-07-02T06:24:42 | SL_45_10_09 : Bedrooms | Level 2 | Bedroom | Autodesk Revit 2017, Build: 20160720_1515(x64) | Rooms | aa7a0c44-64cb-41b2-af11-5f9c59642579-0000e95c | n/a | 3500 | 21.4052 | n/a
208 | mail@metz.uk.com | 2017-07-02T06:24:42 | SL_35_80_08 : Bathrooms | Level 2 | Bath | Autodesk Revit 2017, Build: 20160720_1515(x64) | Rooms | c9e39f8c-0389-463a-8168-3cf2e0d3184f-00010017 | n/a | 2440 | 4.2926 | n/a
209 | mail@metz.uk.com | 2017-07-02T06:24:42 | SL_45_10_09 : Bedrooms | Level 2 | Bedroom | Autodesk Revit 2017, Build: 20160720_1515(x64) | Rooms | aa7a0c44-64cb-41b2-af11-5f9c59642579-0000e95f | n/a | 2895 | 21.4131 | n/a
210 | mail@metz.uk.com | 2017-07-02T06:24:42 | SL_35_80_08 : Bathrooms | Level 2 | Bath | Autodesk Revit 2017, Build: 20160720_1515(x64) | Rooms | c9e39f8c-0389-463a-8168-3cf2e0d3184f-00010019 | n/a | 2440 | 4.2889 | n/a
211 | mail@metz.uk.com | 2017-07-02T06:24:42 | SL_45_10_09 : Bedrooms | Level 2 | Bedroom | Autodesk Revit 2017, Build: 20160720_1515(x64) | Rooms | aa7a0c44-64cb-41b2-af11-5f9c59642579-0000e960 | n/a | 2895 | 21.4056 | n/a
212 | mail@metz.uk.com | 2017-07-02T06:24:42 | SL_35_80_08 : Bathrooms | Level 2 | Bath | Autodesk Revit 2017, Build: 20160720_1515(x64) | Rooms | c9e39f8c-0389-463a-8168-3cf2e0d3184f-0001001b | n/a | 2440 | 4.3029 | n/a
213 | mail@metz.uk.com | 2017-07-02T06:24:42 | SL_45_10_09 : Bedrooms | Level 2 | Bedroom | Autodesk Revit 2017, Build: 20160720_1515(x64) | Rooms | aa7a0c44-64cb-41b2-af11-5f9c59642579-0000e961 | n/a | 2895 | 21.4055 | n/a
214 | mail@metz.uk.com | 2017-07-02T06:24:42 | SL_35_80_08 : Bathrooms | Level 2 | Bath | Autodesk Revit 2017, Build: 20160720_1515(x64) | Rooms | c9e39f8c-0389-463a-8168-3cf2e0d3184f-0001001d | n/a | 2440 | 4.2889 | n/a
215 | mail@metz.uk.com | 2017-07-02T06:24:42 | SL_45_10_09 : Bedrooms | Level 2 | Bedroom | Autodesk Revit 2017, Build: 20160720_1515(x64) | Rooms | aa7a0c44-64cb-41b2-af11-5f9c59642579-0000e962 | n/a | 2895 | 27.1805 | n/a
216 | mail@metz.uk.com | 2017-07-02T06:24:42 | SL_35_80_08 : Bathrooms | Level 2 | Bath | Autodesk Revit 2017, Build: 20160720_1515(x64) | Rooms | c9e39f8c-0389-463a-8168-3cf2e0d3184f-0001001f | n/a | 2440 | 4.3029 | n/a
217 | mail@metz.uk.com | 2017-07-02T06:24:42 | SL_90_10 : Circulation spaces | Level 2 | Hall | Autodesk Revit 2017, Build: 20160720_1515(x64) | Rooms | aa7a0c44-64cb-41b2-af11-5f9c59642579-0000e963 | n/a | 2440 | 41.5133 | n/a
218 | mail@metz.uk.com | 2017-07-02T06:24:42 | SL_90_10_87 : Stairways | Level 2 | Stair 1 | Autodesk Revit 2017, Build: 20160720_1515(x64) | Rooms | 73826392-54fe-4263-ac3f-ad25b4a06de1-00100c6d | n/a | 3500 | 12.7842 | n/a
219 | mail@metz.uk.com | 2017-07-02T06:24:42 | SL_90_10_87 : Stairways | Level 2 | Stair 2 | Autodesk Revit 2017, Build: 20160720_1515(x64) | Rooms | 73826392-54fe-4263-ac3f-ad25b4a06de1-00100c6f | n/a | 3500 | 12.2685 | n/a
220 | mail@metz.uk.com | 2017-07-02T06:24:42 | SL_90_60_72 : Roof surface spaces | Level 2 | Roof Space Level 2 | Autodesk Revit 2017, Build: 20160720_1515(x64) | Rooms | 73826392-54fe-4263-ac3f-ad25b4a06de1-00100c7b | n/a | 3500 | 129.4607 | n/a
301 | mail@metz.uk.com | 2017-07-02T06:24:42 | SL_90_60_72 : Roof surface spaces | Level 3 Roof LP | Roof Space Level 3 | Autodesk Revit 2017, Build: 20160720_1515(x64) | Rooms | 73826392-54fe-4263-ac3f-ad25b4a06de1-00100c80 | n/a | 1500 | 315.0532 | n/a
000 | bill.east@prairieskyconsulting.com | 2019-09-09T09:24:42 | SL_Outside | Level 1 | General Exerior Space | n/a | n/a | n/a | n/a | n/a | n/a | n/a

## Zone
Name | CreatedBy | CreatedOn | Category | SpaceNames | ExternalSystem | ExternalObject | ExternalIdentifier | Description
Public | mail@metz.uk.com | 2017-05-19T08:00:00 | Circulation Zone | 001 | Autodesk Revit 2017, Build: 20160720_1515(x64) | IfcZone | e5c585e9-d7c0-4051-990a-490ae6bb1063 | n/a
Public | mail@metz.uk.com | 2017-05-19T08:00:00 | Circulation Zone | 001 | Autodesk Revit 2017, Build: 20160720_1515(x64) | IfcZone | e5c585e9-d7c0-4051-990a-490ae6bb1063 | n/a
Public | mail@metz.uk.com | 2017-05-19T08:00:00 | n/a | 002 | Autodesk Revit 2017, Build: 20160720_1515(x64) | IfcZone | e5c585e9-d7c0-4051-990a-490ae6bb1063 | n/a
Public | mail@metz.uk.com | 2017-05-19T08:00:00 | Circulation Zone | n/a | Autodesk Revit 2017, Build: 20160720_1515(x64) | IfcZone | e5c585e9-d7c0-4051-990a-490ae6bb1063 | n/a
Public | mail@metz.uk.com | 2017-05-19T08:00:00 | Circulation Zone |  | Autodesk Revit 2017, Build: 20160720_1515(x64) | IfcZone | e5c585e9-d7c0-4051-990a-490ae6bb1063 | n/a
Public | mail@metz.uk.com | 2017-05-19T08:00:00 | Circulation Zone | 103 | Autodesk Revit 2017, Build: 20160720_1515(x64) | IfcZone | e5c585e9-d7c0-4051-990a-490ae6bb1063 | n/a
Private | mail@metz.uk.com | 2017-05-19T08:00:00 | Circulation Zone | 104 | Autodesk Revit 2017, Build: 20160720_1515(x64) | IfcZone | 6b75df0e-2ecb-42e7-9324-8fe311e5eb78 | n/a
Private | mail@metz.uk.com | 2017-05-19T08:00:00 | Circulation Zone | 105 | Autodesk Revit 2017, Build: 20160720_1515(x64) | IfcZone | 6b75df0e-2ecb-42e7-9324-8fe311e5eb78 | n/a
Shared | mail@metz.uk.com | 2017-05-19T08:00:00 | Circulation Zone | 106 | Autodesk Revit 2017, Build: 20160720_1515(x64) | IfcZone | e26ee376-4029-4948-854b-12615e43ba6d | n/a
Shared | mail@metz.uk.com | 2017-05-19T08:00:00 | Circulation Zone | 107 | Autodesk Revit 2017, Build: 20160720_1515(x64) | IfcZone | e26ee376-4029-4948-854b-12615e43ba6d | n/a
Shared | mail@metz.uk.com | 2017-05-19T08:00:00 | Circulation Zone | 108 | Autodesk Revit 2017, Build: 20160720_1515(x64) | IfcZone | e26ee376-4029-4948-854b-12615e43ba6d | n/a
Private | mail@metz.uk.com | 2017-05-19T08:00:00 | Circulation Zone | 109 | Autodesk Revit 2017, Build: 20160720_1515(x64) | IfcZone | 6b75df0e-2ecb-42e7-9324-8fe311e5eb78 | n/a
Shared | mail@metz.uk.com | 2017-05-19T08:00:00 | Circulation Zone | 110 | Autodesk Revit 2017, Build: 20160720_1515(x64) | IfcZone | e26ee376-4029-4948-854b-12615e43ba6d | n/a
Private | mail@metz.uk.com | 2017-05-19T08:00:00 | Circulation Zone | 111 | Autodesk Revit 2017, Build: 20160720_1515(x64) | IfcZone | 6b75df0e-2ecb-42e7-9324-8fe311e5eb78 | n/a
Shared | mail@metz.uk.com | 2017-05-19T08:00:00 | Circulation Zone | 112 | Autodesk Revit 2017, Build: 20160720_1515(x64) | IfcZone | e26ee376-4029-4948-854b-12615e43ba6d | n/a
Shared | mail@metz.uk.com | 2017-05-19T08:00:00 | Circulation Zone | 113 | Autodesk Revit 2017, Build: 20160720_1515(x64) | IfcZone | e26ee376-4029-4948-854b-12615e43ba6d | n/a
Shared | mail@metz.uk.com | 2017-05-19T08:00:00 | Circulation Zone | 114 | Autodesk Revit 2017, Build: 20160720_1515(x64) | IfcZone | e26ee376-4029-4948-854b-12615e43ba6d | n/a
Private | mail@metz.uk.com | 2017-05-19T08:00:00 | Circulation Zone | 115 | Autodesk Revit 2017, Build: 20160720_1515(x64) | IfcZone | 6b75df0e-2ecb-42e7-9324-8fe311e5eb78 | n/a
Private | mail@metz.uk.com | 2017-05-19T08:00:00 | Circulation Zone | 116 | Autodesk Revit 2017, Build: 20160720_1515(x64) | IfcZone | 6b75df0e-2ecb-42e7-9324-8fe311e5eb78 | n/a
Public | mail@metz.uk.com | 2017-05-19T08:00:00 | Circulation Zone | 117 | Autodesk Revit 2017, Build: 20160720_1515(x64) | IfcZone | e5c585e9-d7c0-4051-990a-490ae6bb1063 | n/a
Public | mail@metz.uk.com | 2017-05-19T08:00:00 | Circulation Zone | 118 | Autodesk Revit 2017, Build: 20160720_1515(x64) | IfcZone | e5c585e9-d7c0-4051-990a-490ae6bb1063 | n/a
Public | mail@metz.uk.com | 2017-05-19T08:00:00 | Circulation Zone | 119 | Autodesk Revit 2017, Build: 20160720_1515(x64) | IfcZone | e5c585e9-d7c0-4051-990a-490ae6bb1063 | n/a
Private | mail@metz.uk.com | 2017-05-19T08:00:00 | Circulation Zone | 120 | Autodesk Revit 2017, Build: 20160720_1515(x64) | IfcZone | 6b75df0e-2ecb-42e7-9324-8fe311e5eb78 | n/a
Shared | mail@metz.uk.com | 2017-05-19T08:00:00 | Circulation Zone | 121 | Autodesk Revit 2017, Build: 20160720_1515(x64) | IfcZone | e26ee376-4029-4948-854b-12615e43ba6d | n/a
Shared | mail@metz.uk.com | 2017-05-19T08:00:00 | Circulation Zone | 122 | Autodesk Revit 2017, Build: 20160720_1515(x64) | IfcZone | e26ee376-4029-4948-854b-12615e43ba6d | n/a
Public | mail@metz.uk.com | 2017-05-19T08:00:00 | Circulation Zone | 123 | Autodesk Revit 2017, Build: 20160720_1515(x64) | IfcZone | e5c585e9-d7c0-4051-990a-490ae6bb1063 | n/a
Shared | mail@metz.uk.com | 2017-05-19T08:00:00 | Circulation Zone | 124 | Autodesk Revit 2017, Build: 20160720_1515(x64) | IfcZone | e26ee376-4029-4948-854b-12615e43ba6d | n/a
Private | mail@metz.uk.com | 2017-05-19T08:00:00 | Circulation Zone | 125 | Autodesk Revit 2017, Build: 20160720_1515(x64) | IfcZone | 6b75df0e-2ecb-42e7-9324-8fe311e5eb78 | n/a
Private | mail@metz.uk.com | 2017-05-19T08:00:00 | Circulation Zone | 201 | Autodesk Revit 2017, Build: 20160720_1515(x64) | IfcZone | 6b75df0e-2ecb-42e7-9324-8fe311e5eb78 | n/a
Private | mail@metz.uk.com | 2017-05-19T08:00:00 | Circulation Zone | 202 | Autodesk Revit 2017, Build: 20160720_1515(x64) | IfcZone | 6b75df0e-2ecb-42e7-9324-8fe311e5eb78 | n/a
Private | mail@metz.uk.com | 2017-05-19T08:00:00 | Circulation Zone | 203 | Autodesk Revit 2017, Build: 20160720_1515(x64) | IfcZone | 6b75df0e-2ecb-42e7-9324-8fe311e5eb78 | n/a
Private | mail@metz.uk.com | 2017-05-19T08:00:00 | Circulation Zone | 204 | Autodesk Revit 2017, Build: 20160720_1515(x64) | IfcZone | 6b75df0e-2ecb-42e7-9324-8fe311e5eb78 | n/a
Private | mail@metz.uk.com | 2017-05-19T08:00:00 | Circulation Zone | 205 | Autodesk Revit 2017, Build: 20160720_1515(x64) | IfcZone | 6b75df0e-2ecb-42e7-9324-8fe311e5eb78 | n/a
Private | mail@metz.uk.com | 2017-05-19T08:00:00 | Circulation Zone | 206 | Autodesk Revit 2017, Build: 20160720_1515(x64) | IfcZone | 6b75df0e-2ecb-42e7-9324-8fe311e5eb78 | n/a
Private | mail@metz.uk.com | 2017-05-19T08:00:00 | Circulation Zone | 207 | Autodesk Revit 2017, Build: 20160720_1515(x64) | IfcZone | 6b75df0e-2ecb-42e7-9324-8fe311e5eb78 | n/a
Private | mail@metz.uk.com | 2017-05-19T08:00:00 | Circulation Zone | 208 | Autodesk Revit 2017, Build: 20160720_1515(x64) | IfcZone | 6b75df0e-2ecb-42e7-9324-8fe311e5eb78 | n/a
Private | mail@metz.uk.com | 2017-05-19T08:00:00 | Circulation Zone | 209 | Autodesk Revit 2017, Build: 20160720_1515(x64) | IfcZone | 6b75df0e-2ecb-42e7-9324-8fe311e5eb78 | n/a
Private | mail@metz.uk.com | 2017-05-19T08:00:00 | Circulation Zone | 210 | Autodesk Revit 2017, Build: 20160720_1515(x64) | IfcZone | 6b75df0e-2ecb-42e7-9324-8fe311e5eb78 | n/a
Private | mail@metz.uk.com | 2017-05-19T08:00:00 | Circulation Zone | 211 | Autodesk Revit 2017, Build: 20160720_1515(x64) | IfcZone | 6b75df0e-2ecb-42e7-9324-8fe311e5eb78 | n/a
Private | mail@metz.uk.com | 2017-05-19T08:00:00 | Circulation Zone | 212 | Autodesk Revit 2017, Build: 20160720_1515(x64) | IfcZone | 6b75df0e-2ecb-42e7-9324-8fe311e5eb78 | n/a
Private | mail@metz.uk.com | 2017-05-19T08:00:00 | Circulation Zone | 213 | Autodesk Revit 2017, Build: 20160720_1515(x64) | IfcZone | 6b75df0e-2ecb-42e7-9324-8fe311e5eb78 | n/a
Private | mail@metz.uk.com | 2017-05-19T08:00:00 | Circulation Zone | 214 | Autodesk Revit 2017, Build: 20160720_1515(x64) | IfcZone | 6b75df0e-2ecb-42e7-9324-8fe311e5eb78 | n/a
Private | mail@metz.uk.com | 2017-05-19T08:00:00 | Circulation Zone | 215 | Autodesk Revit 2017, Build: 20160720_1515(x64) | IfcZone | 6b75df0e-2ecb-42e7-9324-8fe311e5eb78 | n/a
Private | mail@metz.uk.com | 2017-05-19T08:00:00 | Circulation Zone | 216 | Autodesk Revit 2017, Build: 20160720_1515(x64) | IfcZone | 6b75df0e-2ecb-42e7-9324-8fe311e5eb78 | n/a
Private | mail@metz.uk.com | 2017-05-19T08:00:00 | Circulation Zone | 217 | Autodesk Revit 2017, Build: 20160720_1515(x64) | IfcZone | 6b75df0e-2ecb-42e7-9324-8fe311e5eb78 | n/a
Exterior Space | info@mma.ie | 2017-04-10T12:32:35 | Controls Zone | 001 | Autodesk Revit 2017, Build: 20160225_1515(x64) | IfcZone | 7546e879-44ef-4897-bee0-962617104353 | n/a
Exterior Space | info@mma.ie | 2017-04-10T12:32:35 | Controls Zone | 002 | Autodesk Revit 2017, Build: 20160225_1515(x64) | IfcZone | 7546e879-44ef-4897-bee0-962617104353 | n/a
First Floor Public | info@mma.ie | 2017-04-10T12:30:21 | Controls Zone | 101 | Autodesk Revit 2017, Build: 20160225_1515(x64) | IfcZone | 3aa75551-97dc-4dc8-a4d7-cfe13cba06b4 | n/a
First Floor Public | info@mma.ie | 2017-04-10T12:30:21 | Controls Zone | 102 | Autodesk Revit 2017, Build: 20160225_1515(x64) | IfcZone | 3aa75551-97dc-4dc8-a4d7-cfe13cba06b4 | n/a
First Floor Public | info@mma.ie | 2017-04-10T12:30:21 | Controls Zone | 103 | Autodesk Revit 2017, Build: 20160225_1515(x64) | IfcZone | 3aa75551-97dc-4dc8-a4d7-cfe13cba06b4 | n/a
First Floor Office and Storage | info@mma.ie | 2017-04-10T12:31:50 | Controls Zone | 104 | Autodesk Revit 2017, Build: 20160225_1515(x64) | IfcZone | d5da4256-182c-453a-a1bd-cd094a305d79 | n/a
Mechanical Space | info@mma.ie | 2017-04-10T12:32:10 | Controls Zone | 105 | Autodesk Revit 2017, Build: 20160225_1515(x64) | IfcZone | f4850c32-8045-438c-bba6-2bb41b3a1595 | n/a
First Floor Public | info@mma.ie | 2017-04-10T12:30:21 | Controls Zone | 106 | Autodesk Revit 2017, Build: 20160225_1515(x64) | IfcZone | 3aa75551-97dc-4dc8-a4d7-cfe13cba06b4 | n/a
First Floor Public | info@mma.ie | 2017-04-10T12:30:21 | Controls Zone | 107 | Autodesk Revit 2017, Build: 20160225_1515(x64) | IfcZone | 3aa75551-97dc-4dc8-a4d7-cfe13cba06b4 | n/a
First Floor Public | info@mma.ie | 2017-04-10T12:30:21 | Controls Zone | 108 | Autodesk Revit 2017, Build: 20160225_1515(x64) | IfcZone | 3aa75551-97dc-4dc8-a4d7-cfe13cba06b4 | n/a
First Floor Public | info@mma.ie | 2017-04-10T12:30:21 | Controls Zone | 109 | Autodesk Revit 2017, Build: 20160225_1515(x64) | IfcZone | 3aa75551-97dc-4dc8-a4d7-cfe13cba06b4 | n/a
First Floor Public | info@mma.ie | 2017-04-10T12:30:21 | Controls Zone | 110 | Autodesk Revit 2017, Build: 20160225_1515(x64) | IfcZone | 3aa75551-97dc-4dc8-a4d7-cfe13cba06b4 | n/a
First Floor Office and Storage | info@mma.ie | 2017-04-10T12:31:50 | Controls Zone | 111 | Autodesk Revit 2017, Build: 20160225_1515(x64) | IfcZone | d5da4256-182c-453a-a1bd-cd094a305d79 | n/a
First Floor Public | info@mma.ie | 2017-04-10T12:30:21 | Controls Zone | 112 | Autodesk Revit 2017, Build: 20160225_1515(x64) | IfcZone | 3aa75551-97dc-4dc8-a4d7-cfe13cba06b4 | n/a
First Floor Public | info@mma.ie | 2017-04-10T12:30:21 | Controls Zone | 113 | Autodesk Revit 2017, Build: 20160225_1515(x64) | IfcZone | 3aa75551-97dc-4dc8-a4d7-cfe13cba06b4 | n/a
First Floor Public | info@mma.ie | 2017-04-10T12:30:21 | Controls Zone | 114 | Autodesk Revit 2017, Build: 20160225_1515(x64) | IfcZone | 3aa75551-97dc-4dc8-a4d7-cfe13cba06b4 | n/a
First Floor Office and Storage | info@mma.ie | 2017-04-10T12:31:50 | Controls Zone | 115 | Autodesk Revit 2017, Build: 20160225_1515(x64) | IfcZone | d5da4256-182c-453a-a1bd-cd094a305d79 | n/a
First Floor Public | info@mma.ie | 2017-04-10T12:30:21 | Controls Zone | 116 | Autodesk Revit 2017, Build: 20160225_1515(x64) | IfcZone | 3aa75551-97dc-4dc8-a4d7-cfe13cba06b4 | n/a
First Floor Public | info@mma.ie | 2017-04-10T12:30:21 | Controls Zone | 117 | Autodesk Revit 2017, Build: 20160225_1515(x64) | IfcZone | 3aa75551-97dc-4dc8-a4d7-cfe13cba06b4 | n/a
First Floor Public | info@mma.ie | 2017-04-10T12:30:21 | Controls Zone | 118 | Autodesk Revit 2017, Build: 20160225_1515(x64) | IfcZone | 3aa75551-97dc-4dc8-a4d7-cfe13cba06b4 | n/a
First Floor Public | info@mma.ie | 2017-04-10T12:30:21 | Controls Zone | 119 | Autodesk Revit 2017, Build: 20160225_1515(x64) | IfcZone | 3aa75551-97dc-4dc8-a4d7-cfe13cba06b4 | n/a
First Floor Office and Storage | info@mma.ie | 2017-04-10T12:31:50 | Controls Zone | 120 | Autodesk Revit 2017, Build: 20160225_1515(x64) | IfcZone | d5da4256-182c-453a-a1bd-cd094a305d79 | n/a
First Floor Public | info@mma.ie | 2017-04-10T12:30:21 | Controls Zone | 121 | Autodesk Revit 2017, Build: 20160225_1515(x64) | IfcZone | 3aa75551-97dc-4dc8-a4d7-cfe13cba06b4 | n/a
First Floor Public | info@mma.ie | 2017-04-10T12:30:21 | Controls Zone | 122 | Autodesk Revit 2017, Build: 20160225_1515(x64) | IfcZone | 3aa75551-97dc-4dc8-a4d7-cfe13cba06b4 | n/a
First Floor Public | info@mma.ie | 2017-04-10T12:30:21 | Controls Zone | 123 | Autodesk Revit 2017, Build: 20160225_1515(x64) | IfcZone | 3aa75551-97dc-4dc8-a4d7-cfe13cba06b4 | n/a
First Floor Public | info@mma.ie | 2017-04-10T12:30:21 | Controls Zone | 124 | Autodesk Revit 2017, Build: 20160225_1515(x64) | IfcZone | 3aa75551-97dc-4dc8-a4d7-cfe13cba06b4 | n/a
First Floor Public | info@mma.ie | 2017-04-10T12:30:21 | Controls Zone | 125 | Autodesk Revit 2017, Build: 20160225_1515(x64) | IfcZone | 3aa75551-97dc-4dc8-a4d7-cfe13cba06b4 | n/a
Resident Floor | info@mma.ie | 2017-04-10T12:32:21 | Controls Zone | 201 | Autodesk Revit 2017, Build: 20160225_1515(x64) | IfcZone | 0f0be52b-7ce2-4b3a-b271-38843ba78932 | n/a
Resident Floor | info@mma.ie | 2017-04-10T12:32:21 | Controls Zone | 202 | Autodesk Revit 2017, Build: 20160225_1515(x64) | IfcZone | 0f0be52b-7ce2-4b3a-b271-38843ba78932 | n/a
Resident Floor | info@mma.ie | 2017-04-10T12:32:21 | Controls Zone | 203 | Autodesk Revit 2017, Build: 20160225_1515(x64) | IfcZone | 0f0be52b-7ce2-4b3a-b271-38843ba78932 | n/a
Resident Floor | info@mma.ie | 2017-04-10T12:32:21 | Controls Zone | 204 | Autodesk Revit 2017, Build: 20160225_1515(x64) | IfcZone | 0f0be52b-7ce2-4b3a-b271-38843ba78932 | n/a
Resident Floor | info@mma.ie | 2017-04-10T12:32:21 | Controls Zone | 205 | Autodesk Revit 2017, Build: 20160225_1515(x64) | IfcZone | 0f0be52b-7ce2-4b3a-b271-38843ba78932 | n/a
Resident Floor | info@mma.ie | 2017-04-10T12:32:21 | Controls Zone | 206 | Autodesk Revit 2017, Build: 20160225_1515(x64) | IfcZone | 0f0be52b-7ce2-4b3a-b271-38843ba78932 | n/a
Resident Floor | info@mma.ie | 2017-04-10T12:32:21 | Controls Zone | 207 | Autodesk Revit 2017, Build: 20160225_1515(x64) | IfcZone | 0f0be52b-7ce2-4b3a-b271-38843ba78932 | n/a
Resident Floor | info@mma.ie | 2017-04-10T12:32:21 | Controls Zone | 208 | Autodesk Revit 2017, Build: 20160225_1515(x64) | IfcZone | 0f0be52b-7ce2-4b3a-b271-38843ba78932 | n/a
Resident Floor | info@mma.ie | 2017-04-10T12:32:21 | Controls Zone | 209 | Autodesk Revit 2017, Build: 20160225_1515(x64) | IfcZone | 0f0be52b-7ce2-4b3a-b271-38843ba78932 | n/a
Resident Floor | info@mma.ie | 2017-04-10T12:32:21 | Controls Zone | 210 | Autodesk Revit 2017, Build: 20160225_1515(x64) | IfcZone | 0f0be52b-7ce2-4b3a-b271-38843ba78932 | n/a
Resident Floor | info@mma.ie | 2017-04-10T12:32:21 | Controls Zone | 211 | Autodesk Revit 2017, Build: 20160225_1515(x64) | IfcZone | 0f0be52b-7ce2-4b3a-b271-38843ba78932 | n/a
Resident Floor | info@mma.ie | 2017-04-10T12:32:21 | Controls Zone | 212 | Autodesk Revit 2017, Build: 20160225_1515(x64) | IfcZone | 0f0be52b-7ce2-4b3a-b271-38843ba78932 | n/a
Resident Floor | info@mma.ie | 2017-04-10T12:32:21 | Controls Zone | 213 | Autodesk Revit 2017, Build: 20160225_1515(x64) | IfcZone | 0f0be52b-7ce2-4b3a-b271-38843ba78932 | n/a
Resident Floor | info@mma.ie | 2017-04-10T12:32:21 | Controls Zone | 214 | Autodesk Revit 2017, Build: 20160225_1515(x64) | IfcZone | 0f0be52b-7ce2-4b3a-b271-38843ba78932 | n/a
Resident Floor | info@mma.ie | 2017-04-10T12:32:21 | Controls Zone | 215 | Autodesk Revit 2017, Build: 20160225_1515(x64) | IfcZone | 0f0be52b-7ce2-4b3a-b271-38843ba78932 | n/a
Resident Floor | info@mma.ie | 2017-04-10T12:32:21 | Controls Zone | 216 | Autodesk Revit 2017, Build: 20160225_1515(x64) | IfcZone | 0f0be52b-7ce2-4b3a-b271-38843ba78932 | n/a
First Floor Public | info@mma.ie | 2017-04-10T12:30:21 | Controls Zone | 217 | Autodesk Revit 2017, Build: 20160225_1515(x64) | IfcZone | 3aa75551-97dc-4dc8-a4d7-cfe13cba06b4 | n/a
External Space | info@mma.ie | 2017-06-02T09:27:35 | Electrical Zone | 001 | Autodesk Revit 2017, Build: 20160225_1515(x64) | IfcZone | babb954f-b91d-4551-889c-e622cff9fc96 | n/a
External Space | info@mma.ie | 2017-06-02T09:27:35 | Electrical Zone | 002 | Autodesk Revit 2017, Build: 20160225_1515(x64) | IfcZone | babb954f-b91d-4551-889c-e622cff9fc96 | n/a
First Floor Office and Storage | info@mma.ie | 2017-06-02T09:44:30 | Electrical Zone | 104 | Autodesk Revit 2017, Build: 20160225_1515(x64) | IfcZone | 3f5bc2db-6db4-41ed-8668-39ede17f248e | n/a
Mechanical Room | info@mma.ie | 2017-06-02T09:45:07 | Electrical Zone | 105 | Autodesk Revit 2017, Build: 20160225_1515(x64) | IfcZone | a5ac5fb9-4382-481f-81d2-b5f1bad9d9db | n/a
First Floor Office and Storage | info@mma.ie | 2017-06-02T09:44:30 | Electrical Zone | 109 | Autodesk Revit 2017, Build: 20160225_1515(x64) | IfcZone | 3f5bc2db-6db4-41ed-8668-39ede17f248e | n/a
First Floor Office and Storage | info@mma.ie | 2017-06-02T09:44:30 | Electrical Zone | 111 | Autodesk Revit 2017, Build: 20160225_1515(x64) | IfcZone | 3f5bc2db-6db4-41ed-8668-39ede17f248e | n/a
First Floor Office and Storage | info@mma.ie | 2017-06-02T09:44:30 | Electrical Zone | 115 | Autodesk Revit 2017, Build: 20160225_1515(x64) | IfcZone | 3f5bc2db-6db4-41ed-8668-39ede17f248e | n/a
First Floor Office and Storage | info@mma.ie | 2017-06-02T09:44:30 | Electrical Zone | 116 | Autodesk Revit 2017, Build: 20160225_1515(x64) | IfcZone | 3f5bc2db-6db4-41ed-8668-39ede17f248e | n/a
First Floor Office and Storage | info@mma.ie | 2017-06-02T09:44:30 | Electrical Zone | 120 | Autodesk Revit 2017, Build: 20160225_1515(x64) | IfcZone | 3f5bc2db-6db4-41ed-8668-39ede17f248e | n/a
First Floor Office and Storage | info@mma.ie | 2017-06-02T09:44:30 | Electrical Zone | 124 | Autodesk Revit 2017, Build: 20160225_1515(x64) | IfcZone | 3f5bc2db-6db4-41ed-8668-39ede17f248e | n/a
External Space | info@mma.ie | 2017-06-02T09:27:35 | Electrical Zone | 128 | Autodesk Revit 2017, Build: 20160225_1515(x64) | IfcZone | babb954f-b91d-4551-889c-e622cff9fc96 | n/a
First Floor Office and Storage | info@mma.ie | 2017-06-02T09:44:30 | Electrical Zone | 201 | Autodesk Revit 2017, Build: 20160225_1515(x64) | IfcZone | 3f5bc2db-6db4-41ed-8668-39ede17f248e | n/a
First Floor Office and Storage | info@mma.ie | 2017-06-02T09:44:30 | Electrical Zone | 202 | Autodesk Revit 2017, Build: 20160225_1515(x64) | IfcZone | 3f5bc2db-6db4-41ed-8668-39ede17f248e | n/a
Residents Floor | info@mma.ie | 2017-07-10T11:07:47 | Electrical Zone | 203 | Autodesk Revit 2017, Build: 20160225_1515(x64) | IfcZone | d2b8ad80-17ad-4e7f-a7fb-340d85d3f7d0 | n/a
Residents Floor | info@mma.ie | 2017-07-10T11:07:47 | Electrical Zone | 204 | Autodesk Revit 2017, Build: 20160225_1515(x64) | IfcZone | d2b8ad80-17ad-4e7f-a7fb-340d85d3f7d0 | n/a
Residents Floor | info@mma.ie | 2017-07-10T11:07:47 | Electrical Zone | 205 | Autodesk Revit 2017, Build: 20160225_1515(x64) | IfcZone | d2b8ad80-17ad-4e7f-a7fb-340d85d3f7d0 | n/a
Residents Floor | info@mma.ie | 2017-07-10T11:07:47 | Electrical Zone | 206 | Autodesk Revit 2017, Build: 20160225_1515(x64) | IfcZone | d2b8ad80-17ad-4e7f-a7fb-340d85d3f7d0 | n/a
Residents Floor | info@mma.ie | 2017-07-10T11:07:47 | Electrical Zone | 207 | Autodesk Revit 2017, Build: 20160225_1515(x64) | IfcZone | d2b8ad80-17ad-4e7f-a7fb-340d85d3f7d0 | n/a
Residents Floor | info@mma.ie | 2017-07-10T11:07:47 | Electrical Zone | 208 | Autodesk Revit 2017, Build: 20160225_1515(x64) | IfcZone | d2b8ad80-17ad-4e7f-a7fb-340d85d3f7d0 | n/a
Residents Floor | info@mma.ie | 2017-07-10T11:07:47 | Electrical Zone | 209 | Autodesk Revit 2017, Build: 20160225_1515(x64) | IfcZone | d2b8ad80-17ad-4e7f-a7fb-340d85d3f7d0 | n/a
Residents Floor | info@mma.ie | 2017-07-10T11:07:47 | Electrical Zone | 210 | Autodesk Revit 2017, Build: 20160225_1515(x64) | IfcZone | d2b8ad80-17ad-4e7f-a7fb-340d85d3f7d0 | n/a
Residents Floor | info@mma.ie | 2017-07-10T11:07:47 | Electrical Zone | 211 | Autodesk Revit 2017, Build: 20160225_1515(x64) | IfcZone | d2b8ad80-17ad-4e7f-a7fb-340d85d3f7d0 | n/a
Residents Floor | info@mma.ie | 2017-07-10T11:07:47 | Electrical Zone | 212 | Autodesk Revit 2017, Build: 20160225_1515(x64) | IfcZone | d2b8ad80-17ad-4e7f-a7fb-340d85d3f7d0 | n/a
Residents Floor | info@mma.ie | 2017-07-10T11:07:47 | Electrical Zone | 213 | Autodesk Revit 2017, Build: 20160225_1515(x64) | IfcZone | d2b8ad80-17ad-4e7f-a7fb-340d85d3f7d0 | n/a
Residents Floor | info@mma.ie | 2017-07-10T11:07:47 | Electrical Zone | 214 | Autodesk Revit 2017, Build: 20160225_1515(x64) | IfcZone | d2b8ad80-17ad-4e7f-a7fb-340d85d3f7d0 | n/a
Residents Floor | info@mma.ie | 2017-07-10T11:07:47 | Electrical Zone | 215 | Autodesk Revit 2017, Build: 20160225_1515(x64) | IfcZone | d2b8ad80-17ad-4e7f-a7fb-340d85d3f7d0 | n/a
Residents Floor | info@mma.ie | 2017-07-10T11:07:47 | Electrical Zone | 216 | Autodesk Revit 2017, Build: 20160225_1515(x64) | IfcZone | d2b8ad80-17ad-4e7f-a7fb-340d85d3f7d0 | n/a
Residents Floor | info@mma.ie | 2017-07-10T11:07:47 | Electrical Zone | 217 | Autodesk Revit 2017, Build: 20160225_1515(x64) | IfcZone | d2b8ad80-17ad-4e7f-a7fb-340d85d3f7d0 | n/a
Residents Floor | info@mma.ie | 2017-07-10T11:07:47 | Electrical Zone | 218 | Autodesk Revit 2017, Build: 20160225_1515(x64) | IfcZone | d2b8ad80-17ad-4e7f-a7fb-340d85d3f7d0 | n/a
Residents Floor | info@mma.ie | 2017-07-10T11:07:47 | Electrical Zone | 219 | Autodesk Revit 2017, Build: 20160225_1515(x64) | IfcZone | d2b8ad80-17ad-4e7f-a7fb-340d85d3f7d0 | n/a
External Space | info@mma.ie | 2017-06-02T09:27:35 | Electrical Zone | 220 | Autodesk Revit 2017, Build: 20160225_1515(x64) | IfcZone | babb954f-b91d-4551-889c-e622cff9fc96 | n/a
External Space | info@mma.ie | 2017-06-02T09:27:35 | Electrical Zone | 301 | Autodesk Revit 2017, Build: 20160225_1515(x64) | IfcZone | babb954f-b91d-4551-889c-e622cff9fc96 | n/a
First Floor Public | info@mma.ie | 2017-05-31T09:45:29 | Fire Protection Zone | 001 | Autodesk Revit 2017, Build: 20160225_1515(x64) | IfcZone | 5b10cb41-e6d8-4886-8a45-ca97f5ad9242 | n/a
First Floor Public | info@mma.ie | 2017-05-31T09:45:29 | Fire Protection Zone | 002 | Autodesk Revit 2017, Build: 20160225_1515(x64) | IfcZone | 5b10cb41-e6d8-4886-8a45-ca97f5ad9242 | n/a
First Floor Public | info@mma.ie | 2017-05-31T09:45:29 | Fire Protection Zone | 101 | Autodesk Revit 2017, Build: 20160225_1515(x64) | IfcZone | 5b10cb41-e6d8-4886-8a45-ca97f5ad9242 | n/a
First Floor Public | info@mma.ie | 2017-05-31T09:45:29 | Fire Protection Zone | 102 | Autodesk Revit 2017, Build: 20160225_1515(x64) | IfcZone | 5b10cb41-e6d8-4886-8a45-ca97f5ad9242 | n/a
First Floor Public | info@mma.ie | 2017-05-31T09:45:29 | Fire Protection Zone | 103 | Autodesk Revit 2017, Build: 20160225_1515(x64) | IfcZone | 5b10cb41-e6d8-4886-8a45-ca97f5ad9242 | n/a
First Floor Office and Storage | info@mma.ie | 2017-05-31T09:45:33 | Fire Protection Zone | 104 | Autodesk Revit 2017, Build: 20160225_1515(x64) | IfcZone | 19e5aef8-094d-407f-a97f-e027fd024571 | n/a
Mechanical Room | info@mma.ie | 2017-05-31T09:45:29 | Fire Protection Zone | 105 | Autodesk Revit 2017, Build: 20160225_1515(x64) | IfcZone | 20e120eb-31be-477b-a44f-2c2310a25a06 | n/a
First Floor Public | info@mma.ie | 2017-05-31T09:45:29 | Fire Protection Zone | 106 | Autodesk Revit 2017, Build: 20160225_1515(x64) | IfcZone | 5b10cb41-e6d8-4886-8a45-ca97f5ad9242 | n/a
First Floor Office and Storage | info@mma.ie | 2017-05-31T09:45:33 | Fire Protection Zone | 107 | Autodesk Revit 2017, Build: 20160225_1515(x64) | IfcZone | 19e5aef8-094d-407f-a97f-e027fd024571 | n/a
First Floor Public | info@mma.ie | 2017-05-31T09:45:29 | Fire Protection Zone | 108 | Autodesk Revit 2017, Build: 20160225_1515(x64) | IfcZone | 5b10cb41-e6d8-4886-8a45-ca97f5ad9242 | n/a
First Floor Office and Storage | info@mma.ie | 2017-05-31T09:45:33 | Fire Protection Zone | 109 | Autodesk Revit 2017, Build: 20160225_1515(x64) | IfcZone | 19e5aef8-094d-407f-a97f-e027fd024571 | n/a
First Floor Public | info@mma.ie | 2017-05-31T09:45:29 | Fire Protection Zone | 110 | Autodesk Revit 2017, Build: 20160225_1515(x64) | IfcZone | 5b10cb41-e6d8-4886-8a45-ca97f5ad9242 | n/a
First Floor Office and Storage | info@mma.ie | 2017-05-31T09:45:33 | Fire Protection Zone | 111 | Autodesk Revit 2017, Build: 20160225_1515(x64) | IfcZone | 19e5aef8-094d-407f-a97f-e027fd024571 | n/a
First Floor Public | info@mma.ie | 2017-05-31T09:45:29 | Fire Protection Zone | 112 | Autodesk Revit 2017, Build: 20160225_1515(x64) | IfcZone | 5b10cb41-e6d8-4886-8a45-ca97f5ad9242 | n/a
First Floor Public | info@mma.ie | 2017-05-31T09:45:29 | Fire Protection Zone | 113 | Autodesk Revit 2017, Build: 20160225_1515(x64) | IfcZone | 5b10cb41-e6d8-4886-8a45-ca97f5ad9242 | n/a
First Floor Public | info@mma.ie | 2017-05-31T09:45:29 | Fire Protection Zone | 114 | Autodesk Revit 2017, Build: 20160225_1515(x64) | IfcZone | 5b10cb41-e6d8-4886-8a45-ca97f5ad9242 | n/a
Exterior Perimeter | info@mma.ie | 2017-05-31T09:45:27 | Fire Protection Zone | 115 | Autodesk Revit 2017, Build: 20160225_1515(x64) | IfcZone | e1301e58-abe6-45a6-9cd3-994bc8da9f8b | n/a
First Floor Public | info@mma.ie | 2017-05-31T09:45:29 | Fire Protection Zone | 116 | Autodesk Revit 2017, Build: 20160225_1515(x64) | IfcZone | 5b10cb41-e6d8-4886-8a45-ca97f5ad9242 | n/a
First Floor Public | info@mma.ie | 2017-05-31T09:45:29 | Fire Protection Zone | 119 | Autodesk Revit 2017, Build: 20160225_1515(x64) | IfcZone | 5b10cb41-e6d8-4886-8a45-ca97f5ad9242 | n/a
First Floor Office and Storage | info@mma.ie | 2017-05-31T09:45:33 | Fire Protection Zone | 120 | Autodesk Revit 2017, Build: 20160225_1515(x64) | IfcZone | 19e5aef8-094d-407f-a97f-e027fd024571 | n/a
First Floor Public | info@mma.ie | 2017-05-31T09:45:29 | Fire Protection Zone | 121 | Autodesk Revit 2017, Build: 20160225_1515(x64) | IfcZone | 5b10cb41-e6d8-4886-8a45-ca97f5ad9242 | n/a
First Floor Office and Storage | info@mma.ie | 2017-05-31T09:45:33 | Fire Protection Zone | 122 | Autodesk Revit 2017, Build: 20160225_1515(x64) | IfcZone | 19e5aef8-094d-407f-a97f-e027fd024571 | n/a
First Floor Public | info@mma.ie | 2017-05-31T09:45:29 | Fire Protection Zone | 123 | Autodesk Revit 2017, Build: 20160225_1515(x64) | IfcZone | 5b10cb41-e6d8-4886-8a45-ca97f5ad9242 | n/a
First Floor Office and Storage | info@mma.ie | 2017-05-31T09:45:33 | Fire Protection Zone | 124 | Autodesk Revit 2017, Build: 20160225_1515(x64) | IfcZone | 19e5aef8-094d-407f-a97f-e027fd024571 | n/a
First Floor Public | info@mma.ie | 2017-05-31T09:45:29 | Fire Protection Zone | 125 | Autodesk Revit 2017, Build: 20160225_1515(x64) | IfcZone | 5b10cb41-e6d8-4886-8a45-ca97f5ad9242 | n/a
First Floor Office and Storage | info@mma.ie | 2017-05-31T09:45:33 | Fire Protection Zone | 202 | Autodesk Revit 2017, Build: 20160225_1515(x64) | IfcZone | 19e5aef8-094d-407f-a97f-e027fd024571 | n/a
Residents Floor | info@mma.ie | 2017-05-31T09:45:35 | Fire Protection Zone | 203 | Autodesk Revit 2017, Build: 20160225_1515(x64) | IfcZone | 1cd43b8d-e81e-49ab-92b6-58633f782540 | n/a
Residents Floor | info@mma.ie | 2017-05-31T09:45:35 | Fire Protection Zone | 204 | Autodesk Revit 2017, Build: 20160225_1515(x64) | IfcZone | 1cd43b8d-e81e-49ab-92b6-58633f782540 | n/a
Residents Floor | info@mma.ie | 2017-05-31T09:45:35 | Fire Protection Zone | 205 | Autodesk Revit 2017, Build: 20160225_1515(x64) | IfcZone | 1cd43b8d-e81e-49ab-92b6-58633f782540 | n/a
Residents Floor | info@mma.ie | 2017-05-31T09:45:35 | Fire Protection Zone | 206 | Autodesk Revit 2017, Build: 20160225_1515(x64) | IfcZone | 1cd43b8d-e81e-49ab-92b6-58633f782540 | n/a
Residents Floor | info@mma.ie | 2017-05-31T09:45:35 | Fire Protection Zone | 207 | Autodesk Revit 2017, Build: 20160225_1515(x64) | IfcZone | 1cd43b8d-e81e-49ab-92b6-58633f782540 | n/a
Residents Floor | info@mma.ie | 2017-05-31T09:45:35 | Fire Protection Zone | 208 | Autodesk Revit 2017, Build: 20160225_1515(x64) | IfcZone | 1cd43b8d-e81e-49ab-92b6-58633f782540 | n/a
Residents Floor | info@mma.ie | 2017-05-31T09:45:35 | Fire Protection Zone | 209 | Autodesk Revit 2017, Build: 20160225_1515(x64) | IfcZone | 1cd43b8d-e81e-49ab-92b6-58633f782540 | n/a
Residents Floor | info@mma.ie | 2017-05-31T09:45:35 | Fire Protection Zone | 210 | Autodesk Revit 2017, Build: 20160225_1515(x64) | IfcZone | 1cd43b8d-e81e-49ab-92b6-58633f782540 | n/a
Residents Floor | info@mma.ie | 2017-05-31T09:45:35 | Fire Protection Zone | 211 | Autodesk Revit 2017, Build: 20160225_1515(x64) | IfcZone | 1cd43b8d-e81e-49ab-92b6-58633f782540 | n/a
Residents Floor | info@mma.ie | 2017-05-31T09:45:35 | Fire Protection Zone | 212 | Autodesk Revit 2017, Build: 20160225_1515(x64) | IfcZone | 1cd43b8d-e81e-49ab-92b6-58633f782540 | n/a
Residents Floor | info@mma.ie | 2017-05-31T09:45:35 | Fire Protection Zone | 213 | Autodesk Revit 2017, Build: 20160225_1515(x64) | IfcZone | 1cd43b8d-e81e-49ab-92b6-58633f782540 | n/a
Residents Floor | info@mma.ie | 2017-05-31T09:45:35 | Fire Protection Zone | 214 | Autodesk Revit 2017, Build: 20160225_1515(x64) | IfcZone | 1cd43b8d-e81e-49ab-92b6-58633f782540 | n/a
Residents Floor | info@mma.ie | 2017-05-31T09:45:35 | Fire Protection Zone | 215 | Autodesk Revit 2017, Build: 20160225_1515(x64) | IfcZone | 1cd43b8d-e81e-49ab-92b6-58633f782540 | n/a
Residents Floor | info@mma.ie | 2017-05-31T09:45:35 | Fire Protection Zone | 216 | Autodesk Revit 2017, Build: 20160225_1515(x64) | IfcZone | 1cd43b8d-e81e-49ab-92b6-58633f782540 | n/a
Residents Floor | info@mma.ie | 2017-05-31T09:45:35 | Fire Protection Zone | 217 | Autodesk Revit 2017, Build: 20160225_1515(x64) | IfcZone | 1cd43b8d-e81e-49ab-92b6-58633f782540 | n/a
First Floor Public | info@mma.ie | 2017-06-09T11:03:08 | HVAC First Floor Public | 001 | Autodesk Revit 2017, Build: 20160225_1515(x64) | IfcZone | b2d9eb25-18a9-4bfd-9ce7-0699cf9f531c | n/a
First Floor Public | info@mma.ie | 2017-06-09T11:03:08 | HVAC First Floor Public | 002 | Autodesk Revit 2017, Build: 20160225_1515(x64) | IfcZone | b2d9eb25-18a9-4bfd-9ce7-0699cf9f531c | n/a
First Floor Public | info@mma.ie | 2017-06-09T11:03:08 | HVAC First Floor Public | 101 | Autodesk Revit 2017, Build: 20160225_1515(x64) | IfcZone | b2d9eb25-18a9-4bfd-9ce7-0699cf9f531c | n/a
First Floor Public | info@mma.ie | 2017-06-09T11:03:08 | HVAC First Floor Public | 102 | Autodesk Revit 2017, Build: 20160225_1515(x64) | IfcZone | b2d9eb25-18a9-4bfd-9ce7-0699cf9f531c | n/a
First Floor Public | info@mma.ie | 2017-06-09T11:03:08 | HVAC First Floor Public | 103 | Autodesk Revit 2017, Build: 20160225_1515(x64) | IfcZone | b2d9eb25-18a9-4bfd-9ce7-0699cf9f531c | n/a
First Floor Office And Storage | info@mma.ie | 2017-06-09T11:03:07 | HVAC Office and Storage | 104 | Autodesk Revit 2017, Build: 20160225_1515(x64) | IfcZone | 09c1b41b-12b9-4a33-a2b9-bef4d58461e9 | n/a
Mechanical Room | info@mma.ie | 2017-06-09T11:03:08 | HVAC Mechanical Room | 105 | Autodesk Revit 2017, Build: 20160225_1515(x64) | IfcZone | 68212e0f-aaaf-4a05-b92a-3a8037d70847 | n/a
First Floor Public | info@mma.ie | 2017-06-09T11:03:08 | HVAC First Floor Public | 106 | Autodesk Revit 2017, Build: 20160225_1515(x64) | IfcZone | b2d9eb25-18a9-4bfd-9ce7-0699cf9f531c | n/a
First Floor Office And Storage | info@mma.ie | 2017-06-09T11:03:07 | HVAC Office and Storage | 107 | Autodesk Revit 2017, Build: 20160225_1515(x64) | IfcZone | 09c1b41b-12b9-4a33-a2b9-bef4d58461e9 | n/a
First Floor Public | info@mma.ie | 2017-06-09T11:03:08 | HVAC First Floor Public | 108 | Autodesk Revit 2017, Build: 20160225_1515(x64) | IfcZone | b2d9eb25-18a9-4bfd-9ce7-0699cf9f531c | n/a
First Floor Office And Storage | info@mma.ie | 2017-06-09T11:03:07 | HVAC Office and Storage | 109 | Autodesk Revit 2017, Build: 20160225_1515(x64) | IfcZone | 09c1b41b-12b9-4a33-a2b9-bef4d58461e9 | n/a
First Floor Public | info@mma.ie | 2017-06-09T11:03:08 | HVAC First Floor Public | 110 | Autodesk Revit 2017, Build: 20160225_1515(x64) | IfcZone | b2d9eb25-18a9-4bfd-9ce7-0699cf9f531c | n/a
First Floor Office And Storage | info@mma.ie | 2017-06-09T11:03:07 | HVAC Office and Storage | 111 | Autodesk Revit 2017, Build: 20160225_1515(x64) | IfcZone | 09c1b41b-12b9-4a33-a2b9-bef4d58461e9 | n/a
First Floor Public | info@mma.ie | 2017-06-09T11:03:08 | HVAC First Floor Public | 112 | Autodesk Revit 2017, Build: 20160225_1515(x64) | IfcZone | b2d9eb25-18a9-4bfd-9ce7-0699cf9f531c | n/a
First Floor Public | info@mma.ie | 2017-06-09T11:03:08 | HVAC First Floor Public | 113 | Autodesk Revit 2017, Build: 20160225_1515(x64) | IfcZone | b2d9eb25-18a9-4bfd-9ce7-0699cf9f531c | n/a
First Floor Public | info@mma.ie | 2017-06-09T11:03:08 | HVAC First Floor Public | 114 | Autodesk Revit 2017, Build: 20160225_1515(x64) | IfcZone | b2d9eb25-18a9-4bfd-9ce7-0699cf9f531c | n/a
First Floor Office And Storage | info@mma.ie | 2017-06-09T11:03:07 | HVAC Office and Storage | 115 | Autodesk Revit 2017, Build: 20160225_1515(x64) | IfcZone | 09c1b41b-12b9-4a33-a2b9-bef4d58461e9 | n/a
First Floor Public | info@mma.ie | 2017-06-09T11:03:08 | HVAC First Floor Public | 116 | Autodesk Revit 2017, Build: 20160225_1515(x64) | IfcZone | b2d9eb25-18a9-4bfd-9ce7-0699cf9f531c | n/a
First Floor Public | info@mma.ie | 2017-06-09T11:03:08 | HVAC First Floor Public | 117 | Autodesk Revit 2017, Build: 20160225_1515(x64) | IfcZone | b2d9eb25-18a9-4bfd-9ce7-0699cf9f531c | n/a
First Floor Public | info@mma.ie | 2017-06-09T11:03:08 | HVAC First Floor Public | 118 | Autodesk Revit 2017, Build: 20160225_1515(x64) | IfcZone | b2d9eb25-18a9-4bfd-9ce7-0699cf9f531c | n/a
First Floor Public | info@mma.ie | 2017-06-09T11:03:08 | HVAC First Floor Public | 119 | Autodesk Revit 2017, Build: 20160225_1515(x64) | IfcZone | b2d9eb25-18a9-4bfd-9ce7-0699cf9f531c | n/a
First Floor Office And Storage | info@mma.ie | 2017-06-09T11:03:07 | HVAC Office and Storage | 120 | Autodesk Revit 2017, Build: 20160225_1515(x64) | IfcZone | 09c1b41b-12b9-4a33-a2b9-bef4d58461e9 | n/a
First Floor Public | info@mma.ie | 2017-06-09T11:03:08 | HVAC First Floor Public | 121 | Autodesk Revit 2017, Build: 20160225_1515(x64) | IfcZone | b2d9eb25-18a9-4bfd-9ce7-0699cf9f531c | n/a
First Floor Office And Storage | info@mma.ie | 2017-06-09T11:03:07 | HVAC Office and Storage | 122 | Autodesk Revit 2017, Build: 20160225_1515(x64) | IfcZone | 09c1b41b-12b9-4a33-a2b9-bef4d58461e9 | n/a
First Floor Public | info@mma.ie | 2017-06-09T11:03:08 | HVAC First Floor Public | 123 | Autodesk Revit 2017, Build: 20160225_1515(x64) | IfcZone | b2d9eb25-18a9-4bfd-9ce7-0699cf9f531c | n/a
First Floor Office And Storage | info@mma.ie | 2017-06-09T11:03:07 | HVAC Office and Storage | 124 | Autodesk Revit 2017, Build: 20160225_1515(x64) | IfcZone | 09c1b41b-12b9-4a33-a2b9-bef4d58461e9 | n/a
First Floor Public | info@mma.ie | 2017-06-09T11:03:08 | HVAC First Floor Public | 125 | Autodesk Revit 2017, Build: 20160225_1515(x64) | IfcZone | b2d9eb25-18a9-4bfd-9ce7-0699cf9f531c | n/a
External Space | info@mma.ie | 2017-06-09T11:00:02 | HVAC Zone | 128 | Autodesk Revit 2017, Build: 20160225_1515(x64) | IfcZone | a2220c8f-f26f-42fc-83ee-db384206f609 | n/a
First Floor Office And Storage | info@mma.ie | 2017-06-09T11:03:07 | HVAC Office and Storage | 201 | Autodesk Revit 2017, Build: 20160225_1515(x64) | IfcZone | 09c1b41b-12b9-4a33-a2b9-bef4d58461e9 | n/a
First Floor Office And Storage | info@mma.ie | 2017-06-09T11:03:07 | HVAC Office and Storage | 202 | Autodesk Revit 2017, Build: 20160225_1515(x64) | IfcZone | 09c1b41b-12b9-4a33-a2b9-bef4d58461e9 | n/a
Residents Floor | info@mma.ie | 2017-06-09T11:03:09 | HVAC Residents Floor | 203 | Autodesk Revit 2017, Build: 20160225_1515(x64) | IfcZone | c1246f63-b5b8-4e3c-a807-e1c96588df27 | n/a
Residents Floor | info@mma.ie | 2017-06-09T11:03:09 | HVAC Residents Floor | 204 | Autodesk Revit 2017, Build: 20160225_1515(x64) | IfcZone | c1246f63-b5b8-4e3c-a807-e1c96588df27 | n/a
Residents Floor | info@mma.ie | 2017-06-09T11:03:09 | HVAC Residents Floor | 205 | Autodesk Revit 2017, Build: 20160225_1515(x64) | IfcZone | c1246f63-b5b8-4e3c-a807-e1c96588df27 | n/a
Residents Floor | info@mma.ie | 2017-06-09T11:03:09 | HVAC Residents Floor | 206 | Autodesk Revit 2017, Build: 20160225_1515(x64) | IfcZone | c1246f63-b5b8-4e3c-a807-e1c96588df27 | n/a
Residents Floor | info@mma.ie | 2017-06-09T11:03:09 | HVAC Residents Floor | 207 | Autodesk Revit 2017, Build: 20160225_1515(x64) | IfcZone | c1246f63-b5b8-4e3c-a807-e1c96588df27 | n/a
Residents Floor | info@mma.ie | 2017-06-09T11:03:09 | HVAC Residents Floor | 208 | Autodesk Revit 2017, Build: 20160225_1515(x64) | IfcZone | c1246f63-b5b8-4e3c-a807-e1c96588df27 | n/a
Residents Floor | info@mma.ie | 2017-06-09T11:03:09 | HVAC Residents Floor | 209 | Autodesk Revit 2017, Build: 20160225_1515(x64) | IfcZone | c1246f63-b5b8-4e3c-a807-e1c96588df27 | n/a
Residents Floor | info@mma.ie | 2017-06-09T11:03:09 | HVAC Residents Floor | 210 | Autodesk Revit 2017, Build: 20160225_1515(x64) | IfcZone | c1246f63-b5b8-4e3c-a807-e1c96588df27 | n/a
Residents Floor | info@mma.ie | 2017-06-09T11:03:09 | HVAC Residents Floor | 211 | Autodesk Revit 2017, Build: 20160225_1515(x64) | IfcZone | c1246f63-b5b8-4e3c-a807-e1c96588df27 | n/a
Residents Floor | info@mma.ie | 2017-06-09T11:03:09 | HVAC Residents Floor | 212 | Autodesk Revit 2017, Build: 20160225_1515(x64) | IfcZone | c1246f63-b5b8-4e3c-a807-e1c96588df27 | n/a
Residents Floor | info@mma.ie | 2017-06-09T11:03:09 | HVAC Residents Floor | 213 | Autodesk Revit 2017, Build: 20160225_1515(x64) | IfcZone | c1246f63-b5b8-4e3c-a807-e1c96588df27 | n/a
Residents Floor | info@mma.ie | 2017-06-09T11:03:09 | HVAC Residents Floor | 214 | Autodesk Revit 2017, Build: 20160225_1515(x64) | IfcZone | c1246f63-b5b8-4e3c-a807-e1c96588df27 | n/a
Residents Floor | info@mma.ie | 2017-06-09T11:03:09 | HVAC Residents Floor | 215 | Autodesk Revit 2017, Build: 20160225_1515(x64) | IfcZone | c1246f63-b5b8-4e3c-a807-e1c96588df27 | n/a
Residents Floor | info@mma.ie | 2017-06-09T11:03:09 | HVAC Residents Floor | 216 | Autodesk Revit 2017, Build: 20160225_1515(x64) | IfcZone | c1246f63-b5b8-4e3c-a807-e1c96588df27 | n/a
Residents Floor | info@mma.ie | 2017-06-09T11:03:09 | HVAC Residents Floor | 217 | Autodesk Revit 2017, Build: 20160225_1515(x64) | IfcZone | c1246f63-b5b8-4e3c-a807-e1c96588df27 | n/a
Residents Floor | info@mma.ie | 2017-06-09T11:03:09 | HVAC Residents Floor | 218 | Autodesk Revit 2017, Build: 20160225_1515(x64) | IfcZone | c1246f63-b5b8-4e3c-a807-e1c96588df27 | n/a
Residents Floor | info@mma.ie | 2017-06-09T11:03:09 | HVAC Residents Floor | 219 | Autodesk Revit 2017, Build: 20160225_1515(x64) | IfcZone | c1246f63-b5b8-4e3c-a807-e1c96588df27 | n/a
Residents Floor | info@mma.ie | 2017-06-09T11:03:09 | HVAC Residents Floor | 220 | Autodesk Revit 2017, Build: 20160225_1515(x64) | IfcZone | c1246f63-b5b8-4e3c-a807-e1c96588df27 | n/a
External Space | info@mma.ie | 2017-06-09T11:00:02 | HVAC Zone | 301 | Autodesk Revit 2017, Build: 20160225_1515(x64) | IfcZone | a2220c8f-f26f-42fc-83ee-db384206f609 | n/a
External Space | info@mma.ie | 2017-05-15T02:49:23 | Plumbing Zone | 001 | Autodesk Revit 2017, Build: 20160225_1515(x64) | IfcZone | ca895a0a-13c1-4cb1-9a46-ef16ea74f2b8 | n/a
External Space | info@mma.ie | 2017-05-15T02:49:23 | Plumbing Zone | 002 | Autodesk Revit 2017, Build: 20160225_1515(x64) | IfcZone | ca895a0a-13c1-4cb1-9a46-ef16ea74f2b8 | n/a
First Floor Public | info@mma.ie | 2017-05-15T03:57:01 | Plumbing Zone | 101 | Autodesk Revit 2017, Build: 20160225_1515(x64) | IfcZone | f7b205cf-7a17-448a-b20e-672fc2f51e27 | n/a
First Floor Public | info@mma.ie | 2017-05-15T03:57:01 | Plumbing Zone | 102 | Autodesk Revit 2017, Build: 20160225_1515(x64) | IfcZone | f7b205cf-7a17-448a-b20e-672fc2f51e27 | n/a
First Floor Public | info@mma.ie | 2017-05-15T03:57:01 | Plumbing Zone | 103 | Autodesk Revit 2017, Build: 20160225_1515(x64) | IfcZone | f7b205cf-7a17-448a-b20e-672fc2f51e27 | n/a
First Floor Office and Storage | info@mma.ie | 2017-06-01T04:50:14 | Plumbing Zone | 104 | Autodesk Revit 2017, Build: 20160225_1515(x64) | IfcZone | 1e3b8ec0-024d-4ef2-8001-c81cbb1cbe1f | n/a
Mechanical Space | info@mma.ie | 2017-05-15T04:11:17 | Plumbing Zone | 105 | Autodesk Revit 2017, Build: 20160225_1515(x64) | IfcZone | 2148c8fb-e7a9-45bb-9b73-450d39761526 | n/a
First Floor Public | info@mma.ie | 2017-05-15T03:57:01 | Plumbing Zone | 106 | Autodesk Revit 2017, Build: 20160225_1515(x64) | IfcZone | f7b205cf-7a17-448a-b20e-672fc2f51e27 | n/a
First Floor Office and Storage | info@mma.ie | 2017-06-01T04:50:14 | Plumbing Zone | 107 | Autodesk Revit 2017, Build: 20160225_1515(x64) | IfcZone | 1e3b8ec0-024d-4ef2-8001-c81cbb1cbe1f | n/a
First Floor Public | info@mma.ie | 2017-05-15T03:57:01 | Plumbing Zone | 108 | Autodesk Revit 2017, Build: 20160225_1515(x64) | IfcZone | f7b205cf-7a17-448a-b20e-672fc2f51e27 | n/a
First Floor Public | info@mma.ie | 2017-05-15T03:57:01 | Plumbing Zone | 109 | Autodesk Revit 2017, Build: 20160225_1515(x64) | IfcZone | f7b205cf-7a17-448a-b20e-672fc2f51e27 | n/a
First Floor Public | info@mma.ie | 2017-05-15T03:57:01 | Plumbing Zone | 110 | Autodesk Revit 2017, Build: 20160225_1515(x64) | IfcZone | f7b205cf-7a17-448a-b20e-672fc2f51e27 | n/a
First Floor Office and Storage | info@mma.ie | 2017-06-01T04:50:14 | Plumbing Zone | 111 | Autodesk Revit 2017, Build: 20160225_1515(x64) | IfcZone | 1e3b8ec0-024d-4ef2-8001-c81cbb1cbe1f | n/a
First Floor Public | info@mma.ie | 2017-05-15T03:57:01 | Plumbing Zone | 112 | Autodesk Revit 2017, Build: 20160225_1515(x64) | IfcZone | f7b205cf-7a17-448a-b20e-672fc2f51e27 | n/a
First Floor Office and Storage | info@mma.ie | 2017-06-01T04:50:14 | Plumbing Zone | 113 | Autodesk Revit 2017, Build: 20160225_1515(x64) | IfcZone | 1e3b8ec0-024d-4ef2-8001-c81cbb1cbe1f | n/a
First Floor Public | info@mma.ie | 2017-05-15T03:57:01 | Plumbing Zone | 114 | Autodesk Revit 2017, Build: 20160225_1515(x64) | IfcZone | f7b205cf-7a17-448a-b20e-672fc2f51e27 | n/a
First Floor Office and Storage | info@mma.ie | 2017-06-01T04:50:14 | Plumbing Zone | 115 | Autodesk Revit 2017, Build: 20160225_1515(x64) | IfcZone | 1e3b8ec0-024d-4ef2-8001-c81cbb1cbe1f | n/a
First Floor Public | info@mma.ie | 2017-05-15T03:57:01 | Plumbing Zone | 116 | Autodesk Revit 2017, Build: 20160225_1515(x64) | IfcZone | f7b205cf-7a17-448a-b20e-672fc2f51e27 | n/a
First Floor Public | info@mma.ie | 2017-05-15T03:57:01 | Plumbing Zone | 118 | Autodesk Revit 2017, Build: 20160225_1515(x64) | IfcZone | f7b205cf-7a17-448a-b20e-672fc2f51e27 | n/a
First Floor Public | info@mma.ie | 2017-05-15T03:57:01 | Plumbing Zone | 119 | Autodesk Revit 2017, Build: 20160225_1515(x64) | IfcZone | f7b205cf-7a17-448a-b20e-672fc2f51e27 | n/a
First Floor Office and Storage | info@mma.ie | 2017-06-01T04:50:14 | Plumbing Zone | 120 | Autodesk Revit 2017, Build: 20160225_1515(x64) | IfcZone | 1e3b8ec0-024d-4ef2-8001-c81cbb1cbe1f | n/a
First Floor Public | info@mma.ie | 2017-05-15T03:57:01 | Plumbing Zone | 121 | Autodesk Revit 2017, Build: 20160225_1515(x64) | IfcZone | f7b205cf-7a17-448a-b20e-672fc2f51e27 | n/a
First Floor Office and Storage | info@mma.ie | 2017-06-01T04:50:14 | Plumbing Zone | 122 | Autodesk Revit 2017, Build: 20160225_1515(x64) | IfcZone | 1e3b8ec0-024d-4ef2-8001-c81cbb1cbe1f | n/a
First Floor Office and Storage | info@mma.ie | 2017-06-01T04:50:14 | Plumbing Zone | 124 | Autodesk Revit 2017, Build: 20160225_1515(x64) | IfcZone | 1e3b8ec0-024d-4ef2-8001-c81cbb1cbe1f | n/a
First Floor Public | info@mma.ie | 2017-05-15T03:57:01 | Plumbing Zone | 125 | Autodesk Revit 2017, Build: 20160225_1515(x64) | IfcZone | f7b205cf-7a17-448a-b20e-672fc2f51e27 | n/a
First Floor Office and Storage | info@mma.ie | 2017-06-01T04:50:14 | Plumbing Zone | 201 | Autodesk Revit 2017, Build: 20160225_1515(x64) | IfcZone | 1e3b8ec0-024d-4ef2-8001-c81cbb1cbe1f | n/a
First Floor Office and Storage | info@mma.ie | 2017-06-01T04:50:14 | Plumbing Zone | 202 | Autodesk Revit 2017, Build: 20160225_1515(x64) | IfcZone | 1e3b8ec0-024d-4ef2-8001-c81cbb1cbe1f | n/a
Residents Floor | info@mma.ie | 2017-05-15T03:36:01 | Plumbing Zone | 203 | Autodesk Revit 2017, Build: 20160225_1515(x64) | IfcZone | c7815819-da6f-4c3c-ae6f-94addfb6ac28 | n/a
Residents Floor | info@mma.ie | 2017-05-15T03:36:01 | Plumbing Zone | 204 | Autodesk Revit 2017, Build: 20160225_1515(x64) | IfcZone | c7815819-da6f-4c3c-ae6f-94addfb6ac28 | n/a
Residents Floor | info@mma.ie | 2017-05-15T03:36:01 | Plumbing Zone | 205 | Autodesk Revit 2017, Build: 20160225_1515(x64) | IfcZone | c7815819-da6f-4c3c-ae6f-94addfb6ac28 | n/a
Residents Floor | info@mma.ie | 2017-05-15T03:36:01 | Plumbing Zone | 206 | Autodesk Revit 2017, Build: 20160225_1515(x64) | IfcZone | c7815819-da6f-4c3c-ae6f-94addfb6ac28 | n/a
Residents Floor | info@mma.ie | 2017-05-15T03:36:01 | Plumbing Zone | 207 | Autodesk Revit 2017, Build: 20160225_1515(x64) | IfcZone | c7815819-da6f-4c3c-ae6f-94addfb6ac28 | n/a
Residents Floor | info@mma.ie | 2017-05-15T03:36:01 | Plumbing Zone | 208 | Autodesk Revit 2017, Build: 20160225_1515(x64) | IfcZone | c7815819-da6f-4c3c-ae6f-94addfb6ac28 | n/a
Residents Floor | info@mma.ie | 2017-05-15T03:36:01 | Plumbing Zone | 209 | Autodesk Revit 2017, Build: 20160225_1515(x64) | IfcZone | c7815819-da6f-4c3c-ae6f-94addfb6ac28 | n/a
Residents Floor | info@mma.ie | 2017-05-15T03:36:01 | Plumbing Zone | 210 | Autodesk Revit 2017, Build: 20160225_1515(x64) | IfcZone | c7815819-da6f-4c3c-ae6f-94addfb6ac28 | n/a
Residents Floor | info@mma.ie | 2017-05-15T03:36:01 | Plumbing Zone | 211 | Autodesk Revit 2017, Build: 20160225_1515(x64) | IfcZone | c7815819-da6f-4c3c-ae6f-94addfb6ac28 | n/a
Residents Floor | info@mma.ie | 2017-05-15T03:36:01 | Plumbing Zone | 212 | Autodesk Revit 2017, Build: 20160225_1515(x64) | IfcZone | c7815819-da6f-4c3c-ae6f-94addfb6ac28 | n/a
Residents Floor | info@mma.ie | 2017-05-15T03:36:01 | Plumbing Zone | 213 | Autodesk Revit 2017, Build: 20160225_1515(x64) | IfcZone | c7815819-da6f-4c3c-ae6f-94addfb6ac28 | n/a
Residents Floor | info@mma.ie | 2017-05-15T03:36:01 | Plumbing Zone | 214 | Autodesk Revit 2017, Build: 20160225_1515(x64) | IfcZone | c7815819-da6f-4c3c-ae6f-94addfb6ac28 | n/a
Residents Floor | info@mma.ie | 2017-05-15T03:36:01 | Plumbing Zone | 215 | Autodesk Revit 2017, Build: 20160225_1515(x64) | IfcZone | c7815819-da6f-4c3c-ae6f-94addfb6ac28 | n/a
Residents Floor | info@mma.ie | 2017-05-15T03:36:01 | Plumbing Zone | 216 | Autodesk Revit 2017, Build: 20160225_1515(x64) | IfcZone | c7815819-da6f-4c3c-ae6f-94addfb6ac28 | n/a
Residents Floor | info@mma.ie | 2017-05-15T03:36:01 | Plumbing Zone | 217 | Autodesk Revit 2017, Build: 20160225_1515(x64) | IfcZone | c7815819-da6f-4c3c-ae6f-94addfb6ac28 | n/a
Exterior Perimeter | info@mma.ie | 2017-03-07T10:43:34 | Circulation Zone | 001 | Autodesk Revit 2017, Build: 20160225_1515(x64) | IfcZone | 730e4a19-4f12-4e11-9ecf-374ef8d59698 | n/a
Exterior Perimeter | info@mma.ie | 2017-03-07T10:43:34 | Circulation Zone | 002 | Autodesk Revit 2017, Build: 20160225_1515(x64) | IfcZone | 730e4a19-4f12-4e11-9ecf-374ef8d59698 | n/a
First Floor Public | info@mma.ie | 2017-03-07T10:46:23 | Circulation Zone | 101 | Autodesk Revit 2017, Build: 20160225_1515(x64) | IfcZone | 48348f4e-d804-47dc-a56b-ca9794fc77b6 | n/a
First Floor Public | info@mma.ie | 2017-03-07T10:46:23 | Circulation Zone | 102 | Autodesk Revit 2017, Build: 20160225_1515(x64) | IfcZone | 48348f4e-d804-47dc-a56b-ca9794fc77b6 | n/a
First Floor Public | info@mma.ie | 2017-03-07T10:46:23 | Circulation Zone | 103 | Autodesk Revit 2017, Build: 20160225_1515(x64) | IfcZone | 48348f4e-d804-47dc-a56b-ca9794fc77b6 | n/a
First Floor Office and Storage | info@mma.ie | 2017-03-07T10:46:23 | Circulation Zone | 104 | Autodesk Revit 2017, Build: 20160225_1515(x64) | IfcZone | 4395feb4-6f53-4648-b7dc-cfe288ab4151 | n/a
Mechanical Room | info@mma.ie | 2017-03-07T10:46:21 | Circulation Zone | 105 | Autodesk Revit 2017, Build: 20160225_1515(x64) | IfcZone | 487eb88e-3889-4281-a279-9fbe3160943e | n/a
First Floor Public | info@mma.ie | 2017-03-07T10:46:23 | Circulation Zone | 106 | Autodesk Revit 2017, Build: 20160225_1515(x64) | IfcZone | 48348f4e-d804-47dc-a56b-ca9794fc77b6 | n/a
First Floor Office and Storage | info@mma.ie | 2017-03-07T10:46:23 | Circulation Zone | 107 | Autodesk Revit 2017, Build: 20160225_1515(x64) | IfcZone | 4395feb4-6f53-4648-b7dc-cfe288ab4151 | n/a
First Floor Public | info@mma.ie | 2017-03-07T10:46:23 | Circulation Zone | 108 | Autodesk Revit 2017, Build: 20160225_1515(x64) | IfcZone | 48348f4e-d804-47dc-a56b-ca9794fc77b6 | n/a
First Floor Office and Storage | info@mma.ie | 2017-03-07T10:46:23 | Circulation Zone | 109 | Autodesk Revit 2017, Build: 20160225_1515(x64) | IfcZone | 4395feb4-6f53-4648-b7dc-cfe288ab4151 | n/a
First Floor Public | info@mma.ie | 2017-03-07T10:46:23 | Circulation Zone | 110 | Autodesk Revit 2017, Build: 20160225_1515(x64) | IfcZone | 48348f4e-d804-47dc-a56b-ca9794fc77b6 | n/a
First Floor Office and Storage | info@mma.ie | 2017-03-07T10:46:23 | Circulation Zone | 111 | Autodesk Revit 2017, Build: 20160225_1515(x64) | IfcZone | 4395feb4-6f53-4648-b7dc-cfe288ab4151 | n/a
First Floor Public | info@mma.ie | 2017-03-07T10:46:23 | Circulation Zone | 112 | Autodesk Revit 2017, Build: 20160225_1515(x64) | IfcZone | 48348f4e-d804-47dc-a56b-ca9794fc77b6 | n/a
First Floor Public | info@mma.ie | 2017-03-07T10:46:23 | Circulation Zone | 113 | Autodesk Revit 2017, Build: 20160225_1515(x64) | IfcZone | 48348f4e-d804-47dc-a56b-ca9794fc77b6 | n/a
First Floor Public | info@mma.ie | 2017-03-07T10:46:23 | Circulation Zone | 114 | Autodesk Revit 2017, Build: 20160225_1515(x64) | IfcZone | 48348f4e-d804-47dc-a56b-ca9794fc77b6 | n/a
Exterior Perimeter | info@mma.ie | 2017-03-07T10:43:34 | Circulation Zone | 115 | Autodesk Revit 2017, Build: 20160225_1515(x64) | IfcZone | 730e4a19-4f12-4e11-9ecf-374ef8d59698 | n/a
First Floor Public | info@mma.ie | 2017-03-07T10:46:23 | Circulation Zone | 116 | Autodesk Revit 2017, Build: 20160225_1515(x64) | IfcZone | 48348f4e-d804-47dc-a56b-ca9794fc77b6 | n/a
First Floor Public | info@mma.ie | 2017-03-07T10:46:23 | Circulation Zone | 117 | Autodesk Revit 2017, Build: 20160225_1515(x64) | IfcZone | 48348f4e-d804-47dc-a56b-ca9794fc77b6 | n/a
First Floor Public | info@mma.ie | 2017-03-07T10:46:23 | Circulation Zone | 118 | Autodesk Revit 2017, Build: 20160225_1515(x64) | IfcZone | 48348f4e-d804-47dc-a56b-ca9794fc77b6 | n/a
First Floor Public | info@mma.ie | 2017-03-07T10:46:23 | Circulation Zone | 119 | Autodesk Revit 2017, Build: 20160225_1515(x64) | IfcZone | 48348f4e-d804-47dc-a56b-ca9794fc77b6 | n/a
First Floor Office and Storage | info@mma.ie | 2017-03-07T10:46:23 | Circulation Zone | 120 | Autodesk Revit 2017, Build: 20160225_1515(x64) | IfcZone | 4395feb4-6f53-4648-b7dc-cfe288ab4151 | n/a
First Floor Public | info@mma.ie | 2017-03-07T10:46:23 | Circulation Zone | 121 | Autodesk Revit 2017, Build: 20160225_1515(x64) | IfcZone | 48348f4e-d804-47dc-a56b-ca9794fc77b6 | n/a
First Floor Public | info@mma.ie | 2017-03-07T10:46:23 | Circulation Zone | 122 | Autodesk Revit 2017, Build: 20160225_1515(x64) | IfcZone | 48348f4e-d804-47dc-a56b-ca9794fc77b6 | n/a
First Floor Public | info@mma.ie | 2017-03-07T10:46:23 | Circulation Zone | 123 | Autodesk Revit 2017, Build: 20160225_1515(x64) | IfcZone | 48348f4e-d804-47dc-a56b-ca9794fc77b6 | n/a
First Floor Public | info@mma.ie | 2017-03-07T10:46:23 | Circulation Zone | 124 | Autodesk Revit 2017, Build: 20160225_1515(x64) | IfcZone | 48348f4e-d804-47dc-a56b-ca9794fc77b6 | n/a
First Floor Public | info@mma.ie | 2017-03-07T10:46:23 | Circulation Zone | 125 | Autodesk Revit 2017, Build: 20160225_1515(x64) | IfcZone | 48348f4e-d804-47dc-a56b-ca9794fc77b6 | n/a
Exterior Perimeter | info@mma.ie | 2017-03-07T10:43:34 | Circulation Zone | 128 | Autodesk Revit 2017, Build: 20160225_1515(x64) | IfcZone | 730e4a19-4f12-4e11-9ecf-374ef8d59698 | n/a
First Floor Office and Storage | info@mma.ie | 2017-03-07T10:46:23 | Circulation Zone | 201 | Autodesk Revit 2017, Build: 20160225_1515(x64) | IfcZone | 4395feb4-6f53-4648-b7dc-cfe288ab4151 | n/a
First Floor Office and Storage | info@mma.ie | 2017-03-07T10:46:23 | Circulation Zone | 202 | Autodesk Revit 2017, Build: 20160225_1515(x64) | IfcZone | 4395feb4-6f53-4648-b7dc-cfe288ab4151 | n/a
Resident Floor | info@mma.ie | 2017-03-07T10:46:24 | Circulation Zone | 203 | Autodesk Revit 2017, Build: 20160225_1515(x64) | IfcZone | 144283fe-85dc-4acc-b37b-50ffe546a6f5 | n/a
Resident Floor | info@mma.ie | 2017-03-07T10:46:24 | Circulation Zone | 204 | Autodesk Revit 2017, Build: 20160225_1515(x64) | IfcZone | 144283fe-85dc-4acc-b37b-50ffe546a6f5 | n/a
Resident Floor | info@mma.ie | 2017-03-07T10:46:24 | Circulation Zone | 205 | Autodesk Revit 2017, Build: 20160225_1515(x64) | IfcZone | 144283fe-85dc-4acc-b37b-50ffe546a6f5 | n/a
Resident Floor | info@mma.ie | 2017-03-07T10:46:24 | Circulation Zone | 206 | Autodesk Revit 2017, Build: 20160225_1515(x64) | IfcZone | 144283fe-85dc-4acc-b37b-50ffe546a6f5 | n/a
Resident Floor | info@mma.ie | 2017-03-07T10:46:24 | Circulation Zone | 207 | Autodesk Revit 2017, Build: 20160225_1515(x64) | IfcZone | 144283fe-85dc-4acc-b37b-50ffe546a6f5 | n/a
Resident Floor | info@mma.ie | 2017-03-07T10:46:24 | Circulation Zone | 208 | Autodesk Revit 2017, Build: 20160225_1515(x64) | IfcZone | 144283fe-85dc-4acc-b37b-50ffe546a6f5 | n/a
Resident Floor | info@mma.ie | 2017-03-07T10:46:24 | Circulation Zone | 209 | Autodesk Revit 2017, Build: 20160225_1515(x64) | IfcZone | 144283fe-85dc-4acc-b37b-50ffe546a6f5 | n/a
Resident Floor | info@mma.ie | 2017-03-07T10:46:24 | Circulation Zone | 210 | Autodesk Revit 2017, Build: 20160225_1515(x64) | IfcZone | 144283fe-85dc-4acc-b37b-50ffe546a6f5 | n/a
Resident Floor | info@mma.ie | 2017-03-07T10:46:24 | Circulation Zone | 211 | Autodesk Revit 2017, Build: 20160225_1515(x64) | IfcZone | 144283fe-85dc-4acc-b37b-50ffe546a6f5 | n/a
Resident Floor | info@mma.ie | 2017-03-07T10:46:24 | Circulation Zone | 212 | Autodesk Revit 2017, Build: 20160225_1515(x64) | IfcZone | 144283fe-85dc-4acc-b37b-50ffe546a6f5 | n/a
Resident Floor | info@mma.ie | 2017-03-07T10:46:24 | Circulation Zone | 213 | Autodesk Revit 2017, Build: 20160225_1515(x64) | IfcZone | 144283fe-85dc-4acc-b37b-50ffe546a6f5 | n/a
Resident Floor | info@mma.ie | 2017-03-07T10:46:24 | Circulation Zone | 214 | Autodesk Revit 2017, Build: 20160225_1515(x64) | IfcZone | 144283fe-85dc-4acc-b37b-50ffe546a6f5 | n/a
Resident Floor | info@mma.ie | 2017-03-07T10:46:24 | Circulation Zone | 215 | Autodesk Revit 2017, Build: 20160225_1515(x64) | IfcZone | 144283fe-85dc-4acc-b37b-50ffe546a6f5 | n/a
Resident Floor | info@mma.ie | 2017-03-07T10:46:24 | Circulation Zone | 216 | Autodesk Revit 2017, Build: 20160225_1515(x64) | IfcZone | 144283fe-85dc-4acc-b37b-50ffe546a6f5 | n/a
Resident Floor | info@mma.ie | 2017-03-07T10:46:24 | Circulation Zone | 217 | Autodesk Revit 2017, Build: 20160225_1515(x64) | IfcZone | 144283fe-85dc-4acc-b37b-50ffe546a6f5 | n/a
Resident Floor | info@mma.ie | 2017-03-07T10:46:24 | Circulation Zone | 218 | Autodesk Revit 2017, Build: 20160225_1515(x64) | IfcZone | 144283fe-85dc-4acc-b37b-50ffe546a6f5 | n/a
Resident Floor | info@mma.ie | 2017-03-07T10:46:24 | Circulation Zone | 219 | Autodesk Revit 2017, Build: 20160225_1515(x64) | IfcZone | 144283fe-85dc-4acc-b37b-50ffe546a6f5 | n/a
Exterior Perimeter | info@mma.ie | 2017-03-07T10:43:34 | Circulation Zone | 220 | Autodesk Revit 2017, Build: 20160225_1515(x64) | IfcZone | 730e4a19-4f12-4e11-9ecf-374ef8d59698 | n/a
Exterior Perimeter | info@mma.ie | 2017-03-07T10:43:34 | Circulation Zone | 301 | Autodesk Revit 2017, Build: 20160225_1515(x64) | IfcZone | 730e4a19-4f12-4e11-9ecf-374ef8d59698 | n/a

## Type
Name | CreatedBy | CreatedOn | Category | Description | AssetType | Manufacturer | ModelNumber | WarrantyGuarantorParts | WarrantyDurationParts | WarrantyGuarantorLabor | WarrantyDurationLabor | WarrantyDurationUnit | ExternalSystem | ExternalObject | ExternalIdentifier | ReplacementCost | ExpectedLife | DurationUnit | WarrantyDescription | NominalLength | NominalWidth | NominalHeight | ModelReference | Shape | Size | Color | Finish | Grade | Material | Constituents | Features | AccessibilityPerformance | CodePerformance | SustainabilityPerformance | Supplier
Access Card Reader | info@mma.ie | 2017-03-14T04:20:18 | Pr_75_75_27_50 : Magnetic swipe card readers | Access Card Reader_Standard | Fixed | sales@texe.com | Premier Elite iProx | info@ses-ltd.co.uk | 1 | info@ses-ltd.co.uk | 1 | year | Autodesk Revit 2017, Build: 20160225_1515(x64) | Security Devices | d3e3fad9-243e-407f-9d8a-b41017ae0fe4-0003d803 | n/a | n/a | year | Standard one-year "call back" warranty | n/a | n/a | n/a | 28 16 01 00 10 - SMALL INTRUSION DETECTION SYSTEM 11/08 | n/a | n/a | Grey | n/a | n/a | n/a | n/a | n/a | n/a | n/a | n/a | info@specialistfiresecurity.co.uk
Access Card Reader | info@mma.ie | 2017-03-14T04:20:18 | Pr_75_75_27_50 : Magnetic swipe card readers | Access Card Reader_Standard | Fixed | sales@texe.com | Premier Elite iProx | info@ses-ltd.co.uk | 1 | info@ses-ltd.co.uk | 1 | year | Autodesk Revit 2017, Build: 20160225_1515(x64) | Security Devices | d3e3fad9-243e-407f-9d8a-b41017ae0fe4-0003d803 | n/a | n/a | year | Standard one-year "call back" warranty | n/a | n/a | n/a | 28 16 01 00 10 - SMALL INTRUSION DETECTION SYSTEM 11/08 | n/a | n/a | Grey | n/a | n/a | n/a | n/a | n/a | n/a | n/a | n/a | info@specialistfiresecurity.co.uk
Air Handling Unit | info@mma.ie | 2017-07-21T10:57:54 | Pr_60_65_03 : Air handling units | Air Handling Unit_63300000 J | Fixed | vesltd@ves.co.uk | MAX37/A/SW/S | info@ses-ltd.co.uk | 0 | info@ses-ltd.co.uk | 0 | year | Autodesk Revit 2017, Build: 20160225_1515(x64) | Mechanical Equipment | 5dcd1ab8-762a-469b-9283-321661953b0a-00119691 | n/a | n/a | year | Standard one-year "call back" warranty | n/a | n/a | n/a | 23 81 00 00 20 - UNITARY AIR CONDITIONING EQUIPMENT 11/09 | n/a | n/a | n/a | n/a | n/a | n/a | n/a | n/a | n/a | n/a | n/a | vesltd@ves.co.uk
Bath Tub | info@mma.ie | 2017-07-05T03:26:17 | Pr_40_20_06_08 : Baths | Bath Tub_1675 mmx915 mm - Private | Fixed | info@kohler.com | K-715 | info@commercialservice.com | 1 | info@commercialservice.com | 1 | year | Autodesk Revit 2017, Build: 20160225_1515(x64) | Plumbing Fixtures | abff2981-5a16-4ac4-b289-b05e910b00d2-000d7ee7 | n/a | n/a | year | Standard one-year "call back" warranty | 0 | 0 | 0 | 22 00 00 - PLUMBING, GENERAL PURPOSE 11/11 | n/a | n/a | n/a | n/a | n/a | n/a | n/a | n/a | n/a | n/a | n/a | info@lowes.com
Bell | info@mma.ie | 2017-07-26T09:12:44 | Pr_70_75_94_27 : Electric door bells | Bell_Standard | Fixed | sales@texe.com | Premier Odyssey 5E Compact | info@ses-ltd.co.uk | 1 | info @ses-ltd.co.uk | 1 | year | Autodesk Revit 2017, Build: 20160225_1515(x64) | Security Devices | 46849990-8439-418c-903b-14af6212e9f2-00031340 | n/a | n/a | year | Standard one-year "call back" warranty | n/a | n/a | n/a | 28 16 01 00 10 - SMALL INTRUSION DETECTION SYSTEM 11/08 | n/a | n/a | Silver | n/a | n/a | n/a | n/a | n/a | n/a | n/a | n/a | info@specialistfiresecurity.co.uk
Ceiling Daylight Sensor - Regular Voltage | info@mma.ie | 2017-07-18T04:37:59 | Pr_70_70_47_21 : Daylight sensors | Ceiling Daylight Sensor - Regular Voltage_230 V | Fixeds | MK.technical@honeywell.com | Simplefit sensors | info@ses-ltd.co.uk | 1 | info@ses-ltd.co.uk | 1 | year | Autodesk Revit 2017, Build: 20160225_1515(x64) | Lighting Devices | 5263295e-3517-41c5-beea-89b40346ead6-000394a2 | n/a | n/a | year | Standard one-year "call back" warranty | n/a | n/a | n/a | 23 09 53 00 20 - SPACE TEMPERATURE CONTROL SYSTEMS 02/10 | n/a | n/a | White | n/a | n/a | n/a | n/a | n/a | n/a | n/a | n/a | gdunstan@ses-ltd.co.uk
Ceiling Light - Linear Box 300x1200 | info@mma.ie | 2017-07-25T10:15:16 | Pr_70_70 : Power and lighting outlet products | n/a | Fixed | email@whitecroftlight.com | Selene 1200 standalone | info@ses-ltd.co.uk | 1 | info@ses-ltd.co.uk | 1 | year | Autodesk Revit 2017, Build: 20160225_1515(x64) | Lighting Fixtures | 427ad049-a2c2-4fcf-8819-26f8a630d378-000e3260 | n/a | n/a | year | Standard one-year "call back" warranty | n/a | n/a | n/a | 26 51 00 - INTERIOR LIGHTING 07/07 | n/a | n/a | n/a | n/a | n/a | n/a | n/a | n/a | n/a | n/a | n/a | gdunstan@ses-ltd.co.uk
Ceiling Light - Linear Box emergency light 300x1200mm 1Lamp 230 v | info@mma.ie | 2017-07-25T10:15:16 | Pr_70_70_48_77 : Self-contained emergency luminaires | Ceiling Light - Linear Box emergency light 300x1200mm 1Lamp 230 v_300x1200mm(1 Lamp) - 230V | Fixed | email@whitecroftlight.com | Selene 1200 standalone with 3hr Battery pack | info@ses-ltd.co.uk | 1 | info@ses-ltd.co.uk | 1 | year | Autodesk Revit 2017, Build: 20160225_1515(x64) | Lighting Fixtures | 2bdb350d-df83-4f99-a8c9-529e7640e72c-000e24e3 | n/a | 25 | n/a | Standard one-year "call back" warranty | n/a | n/a | n/a | 26 52 00 00 40 - EMERGENCY LIGHTING 08/11 | n/a | n/a | n/a | n/a | n/a | n/a | n/a | n/a | n/a | n/a | n/a | gdunstan@ses-ltd.co.uk
Ceiling-Exhaust-SP-A | info@mma.ie | 2017-07-21T10:57:54 | Pr_65_54_85_06 : Balanced pressure air vents | Ceiling-Exhaust-SP-A_Standard | Fixed | info@gilbertsblackpool.com | GEC-350 x 350-W-CB-DO-9010-No | info@ses-ltd.co.uk | 1 | info@ses-ltd.co.uk | 1 | year | Autodesk Revit 2017, Build: 20160225_1515(x64) | Mechanical Equipment | 32857b8f-de6e-4837-9190-129ce78deb98-000b6203 | n/a | 25 |  | Standard one-year "call back" warranty | n/a | n/a | n/a | 23 36 00 00 40 - AIR TERMINAL UNITS 02/11 | n/a | n/a | n/a | n/a | n/a | n/a | n/a | n/a | n/a | n/a | n/a | reception@dbaairsolutions.com
CeilingLight-RoundEmergencyA | info@mma.ie | 2017-07-25T10:15:16 | Pr_70_70_48_77 : Self-contained emergency luminaires | CeilingLight-RoundEmergency_60W - 230V | Fixed | email@whitecroftlight.com | Horizon 360 with 3hr Battery pack | info@ses-ltd.co.uk | 1 | info@ses-ltd.co.uk | 1 | year | Autodesk Revit 2017, Build: 20160225_1515(x64) | Lighting Fixtures | 7401acc5-a4dd-4c4c-97d2-809c788b1804-0010433e | n/a | n/a | n/a | Standard one-year "call back" warranty | n/a | n/a | n/a | 26 52 00 00 40 - EMERGENCY LIGHTING 08/11 | n/a | n/a | n/a | n/a | n/a | n/a | n/a | n/a | n/a | n/a | n/a | gdunstan@ses-ltd.co.uk
CeilingLight-RoundEmergencyB | info@mma.ie | 2017-07-25T10:15:16 | Pr_70_70_48_77 : Self-contained emergency luminaires | CeilingLight-RoundEmergency_100W - 230V | Fixed | email@whitecroftlight.com | Horizon 360 with 3hr Battery pack | info@ses-ltd.co.uk | 1 | info@ses-ltd.co.uk | 1 | year | Autodesk Revit 2017, Build: 20160225_1515(x64) | Lighting Fixtures | 7401acc5-a4dd-4c4c-97d2-809c788b1804-0010433c | n/a | n/a | year | Standard one-year "call back" warranty | n/a | n/a | n/a | 26 52 00 00 40 - EMERGENCY LIGHTING 08/11 | n/a | n/a | n/a | n/a | n/a | n/a | n/a | n/a | n/a | n/a | n/a | gdunstan@ses-ltd.co.uk
CeilingOccupancySensor | info@mma.ie | 2017-07-25T10:15:16 | Pr_75_50_76 : Sensors and detectors | CeilingOccupancySensor_450 | Fixed | email@whitecroftlight.com | Commando Elite COMDRD | info@ses-ltd.co.uk | 1 | info@ses-ltd.co.uk | 1 | year | Autodesk Revit 2017, Build: 20160225_1515(x64) | Lighting Devices | a6ba610d-4a3e-4cb1-962e-bcf8f798ba90-00104a6f | n/a | n/a | year | Standard one-year "call back" warranty | n/a | n/a | n/a | 26 51 00 - INTERIOR LIGHTING 07/07 | n/a | n/a | n/a | n/a | n/a | n/a | n/a | n/a | n/a | n/a | n/a | gdunstan@ses-ltd.co.uk
Coffer Light - Parabolic Square | info@mma.ie | 2017-07-25T10:15:16 | Pr_70_70 : Power and lighting outlet products | Coffer Light - Parabolic Square_0600x0600mm(2 Lamp) - 230V | Fixed | email@whitecroftlight.com | Cascade LED | info@ses-ltd.co.uk | 1 | info@ses-ltd.co.uk | 1 | year | Autodesk Revit 2017, Build: 20160225_1515(x64) | Lighting Fixtures | 5422a1ea-c84c-48bf-9904-3a392ebd3b1e-000b91b3 | n/a | n/a | year | Standard one-year "call back" warranty | n/a | n/a | n/a | 26 51 00 - INTERIOR LIGHTING 07/07 | n/a | n/a | n/a | n/a | n/a | n/a | n/a | n/a | n/a | n/a | n/a | gdunstan@ses-ltd.co.uk
Control Panel | info@mma.ie | 2017-07-18T04:37:59 | Pr_60_70_22 : Distribution boxes and switchboards | Control Panel_225 A | Fixed | n/a | n/a | info@ses-ltd.co.uk | 1 | info@ses-ltd.co.uk | 1 | year | Autodesk Revit 2017, Build: 20160225_1515(x64) | Electrical Equipment | 53d5e753-1a4f-4959-83fe-642f92059c31-00059806 | n/a | n/a | year | Standard one-year "call back" warranty | n/a | n/a | n/a | 26 24 19 00 40 - MOTOR CONTROL CENTERS 08/10 | n/a | n/a | Black | n/a | n/a | n/a | n/a | n/a | n/a | n/a | n/a | n/a
Door Lock Magnetic | info@mma.ie | 2017-07-26T09:12:44 | Pr_75_75_27 : Electronic access control products | Door Lock Magnetic_Standard | Fixed | sales@texe.com | n/a | info@ses-ltd.co.uk | 1 | info@ses-ltd.co.uk | 1 | year | Autodesk Revit 2017, Build: 20160225_1515(x64) | Security Devices | f993c0d3-8a17-4d56-a2b5-c473d5c0c56f-00052f27 | n/a | n/a | year | Standard one-year "call back" warranty | n/a | n/a | n/a | 28 16 01 00 10 - SMALL INTRUSION DETECTION SYSTEM 11/08 | n/a | n/a | Stainless Steel | n/a | n/a | n/a | n/a | n/a | n/a | n/a | n/a | info@specialistfiresecurity.co.uk
DR:T1A | mail@metz.uk.com | 2017-07-02T06:24:42 | Pr_30_59_24_52 : Metal doorsets | External sngle door | Fixed | sales@lathamssteeldoors.co.uk | High Security Front Door 995×2020 | info@Gallifordtry.co.uk | 1 | info@Gallifordtry.co.uk | 2 | year | Autodesk Revit 2017, Build: 20160720_1515(x64) | Doors | a64e682d-9467-415a-975c-29ed72cd5d41-000cce3e | n/a | n/a | year | Standard one-year "call back" warranty | 52 | 1050 | 2343 | 08 11 69 - METAL STORM DOORS 02/10 | n/a | n/a | n/a | n/a | n/a | Steel | n/a | n/a | n/a | n/a | n/a | Info@ClipstoneExpDoors.co.uk
DR:T1B | mail@metz.uk.com | 2017-07-02T06:24:42 | Pr_30_59_24_97 : Wood doorsets | Internal Single Door | Fixed | Info@todd-doors.co.uk | ISEO K4500 GREY COTO | info@Gallifordtry.co.uk | 1 | info@Gallifordtry.co.uk | 3 | year | Autodesk Revit 2017, Build: 20160720_1515(x64) | Doors | f54dd7ca-d4f8-4884-ac63-1789084d5dad-000c9f85 | n/a | n/a | year | Standard one-year "call back" warranty | 44 | 1010 | 2185 | 08 14 00 - WOOD DOORS 08/11 | n/a | n/a | n/a | n/a | n/a | Wood | n/a | n/a | n/a | n/a | n/a | Info@ClipstoneExpDoors.co.uk
DR:T1C | mail@metz.uk.com | 2017-07-02T06:24:42 | Pr_30_59_24_97 : Wood doorsets | Internal Single Door | Fixed | Info@todd-doors.co.uk | COURCHEVEL DUAL FINISH | info@Gallifordtry.co.uk | 1 | info@Gallifordtry.co.uk | 4 | year | Autodesk Revit 2017, Build: 20160720_1515(x64) | Doors | f54dd7ca-d4f8-4884-ac63-1789084d5dad-000c9f83 | n/a | n/a | year | Standard one-year "call back" warranty | 44 | 857 | 2185 | 08 14 00 - WOOD DOORS 08/11 | n/a | n/a | n/a | n/a | n/a | Wood | n/a | n/a | n/a | n/a | n/a | Info@ClipstoneExpDoors.co.uk
DR:T1D | mail@metz.uk.com | 2017-07-02T06:24:42 | Pr_30_59_24_97 : Wood doorsets | Internal Single Door | Fixed | Info@todd-doors.co.uk | TRIESTE P3300 SILVERED OAK | info@Gallifordtry.co.uk | 1 | info@Gallifordtry.co.uk | 5 | year | Autodesk Revit 2017, Build: 20160720_1515(x64) | Doors | c3742ed4-d079-4bec-baa9-da0f83258d56-000cbc71 | n/a | n/a | year | Standard one-year "call back" warranty | 44 | 700 | 2185 | 08 14 00 - WOOD DOORS 08/11 | n/a | n/a | n/a | n/a | n/a | Wood | n/a | n/a | n/a | n/a | n/a | Info@ClipstoneExpDoors.co.uk
DR:T1E | mail@metz.uk.com | 2017-07-02T06:24:42 | Pr_30_59_24_97 : Wood doorsets | Internal Double Door | Fixed | Info@todd-doors.co.uk | RIGA OAK | info@Gallifordtry.co.uk | 1 | info@Gallifordtry.co.uk | 6 | year | Autodesk Revit 2017, Build: 20160720_1515(x64) | Doors | c3742ed4-d079-4bec-baa9-da0f83258d56-000cc51e | n/a | n/a | year | Standard one-year "call back" warranty | 44 | 1620 | 2185 | 08 14 00 - WOOD DOORS 08/11 | n/a | n/a | n/a | n/a | n/a | Wood | n/a | n/a | n/a | n/a | n/a | Info@ClipstoneExpDoors.co.uk
DR:T2A | mail@metz.uk.com | 2017-07-02T06:24:42 | Pr_30_59_24_52 : Metal doorsets | External double door | Fixed | sales@lathamssteeldoors.co.uk | Double File Exit Door 1795 X 2020 | info@Gallifordtry.co.uk | 1 | info@Gallifordtry.co.uk | 7 | year | Autodesk Revit 2017, Build: 20160720_1515(x64) | Doors | 61c6b325-d17e-496a-ad64-55769ad6a582-000ce06f | n/a | n/a | year | Standard one-year "call back" warranty | 52 | 1830 | 2343 | 08 11 69 - METAL STORM DOORS 02/10 | n/a | n/a | n/a | n/a | n/a | Steel | n/a | n/a | n/a | n/a | n/a | Info@ClipstoneExpDoors.co.uk
DR:T4A | mail@metz.uk.com | 2017-07-02T06:24:42 | Pr_30_59_24_97 : Wood doorsets | Internal Single Door With Glazing | Fixed | Info@todd-doors.co.uk | RIGA OAK | info@Gallifordtry.co.uk | 1 | info@Gallifordtry.co.uk | 8 | year | Autodesk Revit 2017, Build: 20160720_1515(x64) | Doors | c3742ed4-d079-4bec-baa9-da0f83258d56-000caab3 | n/a | n/a | year | Standard one-year "call back" warranty | 44 | 1010 | 2185 | 08 14 00 - WOOD DOORS 08/11 | n/a | n/a | n/a | n/a | n/a | Wood | n/a | n/a | n/a | n/a | n/a | Info@ClipstoneExpDoors.co.uk
DR:T6A | mail@metz.uk.com | 2017-07-02T06:24:42 | Pr_30_59_24_52 : Metal doorsets | External door part of a window unit | Fixed | sales@lathamssteeldoors.co.uk | Glazed Steel Door (Security) | info@Gallifordtry.co.uk | 1 | info@Gallifordtry.co.uk | 9 | year | Autodesk Revit 2017, Build: 20160720_1515(x64) | Doors | 7f990f39-7b4b-4b53-affc-adecfd704c0c-00063bd8 | n/a | n/a | year | Standard one-year "call back" warranty | n/a | n/a | n/a | 08 11 69 - METAL STORM DOORS 02/10 | n/a | n/a | n/a | n/a | n/a | Steel | n/a | n/a | n/a | n/a | n/a | Info@ClipstoneExpDoors.co.uk
DR:T7A | mail@metz.uk.com | 2017-07-02T06:24:42 | Pr_30_59_36_74 : Roof hatches | Roof access hatch | Fixed | Info@todd-doors.co.uk | 8324 OAK (BESPOKE) | info@Gallifordtry.co.uk | 1 | info@Gallifordtry.co.uk | 10 | year | Autodesk Revit 2017, Build: 20160720_1515(x64) | Doors | 998f9f78-ad14-4f8b-b0de-31a036bb6472-0009ab2c | n/a | n/a | year | Standard one-year "call back" warranty | 100 | 600 | 600 | 08 14 00 - WOOD DOORS 08/11 | n/a | n/a | n/a | n/a | n/a | Steel | n/a | n/a | n/a | n/a | n/a | Info@ClipstoneExpDoors.co.uk
Emergency Lighting Distribution Board | info@mma.ie | 2017-07-25T10:15:16 | Pr_60_70_22_22 : Distribution boards | Emergency Lighting Distribution Board_600 A | Fixed | info@schneider-electric.co.uk | SEA9BPN8 8 Way 250A TP&N Distribution Board | info@ses-ltd.co.uk | 1 | info@ses-ltd.co.uk | 1 | year | Autodesk Revit 2017, Build: 20160225_1515(x64) | Electrical Equipment | f25bcbef-dfa3-40b5-a02b-e6342776d894-000c18d1 | n/a | n/a | year | Standard one-year "call back" warranty | n/a | n/a | n/a | 26 24 16 00 40 - PANELBOARDS 08/10 | n/a | n/a | n/a | n/a | n/a | n/a | n/a | n/a | n/a | n/a | n/a | edmundson@eel.co.uk
End Suction Pump | info@mma.ie | 2017-07-05T03:26:17 | Pr_65_53 : Pump products | End Suction Pump - Close Coupled_3.6 LPS - 0.9 Meter Head | Fixed | info@xylem.com | B-880.1C | info@ses-ltd.co.uk | 1 | info@ses-ltd.co.uk | 1 | year | Autodesk Revit 2017, Build: 20160225_1515(x64) | Mechanical Equipment | fdab6b2b-b6ab-4c52-bbb4-fa6d6a643c53-000f7999 | n/a | n/a | year | Standard one-year "call back" warranty | n/a | n/a | n/a | 23 22 23 00 40 - STEAM CONDENSATE PUMPS 02/11 | n/a | n/a | n/a | n/a | n/a | n/a | n/a | n/a | n/a | n/a | n/a | info@barrycompany.net
ER:T01 | mail@metz.uk.com | 2017-07-02T06:24:43 | Pr_70_70_48_16 : cabinet | Emergency cabinet | Movable | n/a | n/a | n/a | n/a | n/a | n/a | n/a | Autodesk Revit 2017, Build: 20160720_1515(x64) | Furniture | 4c6a4385-855e-478c-8c9d-745f2792820a-00098bea | n/a | n/a | year | n/a | 300 | 4494 | 1800 | 12 50 00 - FURNITURE SYSTEMS 02/09 | n/a | n/a | n/a | n/a | n/a | n/a | n/a | n/a | n/a | n/a | n/a | n/a
ER:T02 | mail@metz.uk.com | 2017-07-02T06:24:42 | Pr_40_30_78_48 : Lockers | 1 no. locker | Movable | n/a | n/a | n/a | n/a | n/a | n/a | n/a | Autodesk Revit 2017, Build: 20160720_1515(x64) | Furniture | c2015c61-041d-4746-aff9-8a19a71ce3db-0009765c | n/a | n/a | year | n/a | 595 | 500 | 1524 | 10 51 13 - METAL LOCKERS 05/11 | n/a | n/a | n/a | n/a | n/a | n/a | n/a | n/a | n/a | n/a | n/a | n/a
ER:T04 | mail@metz.uk.com | 2017-07-02T06:24:43 | Pr_40_50_13 : Clocks | Clock | Movable | n/a | n/a | n/a | n/a | n/a | n/a | n/a | Autodesk Revit 2017, Build: 20160720_1515(x64) | Furniture | 4c6a4385-855e-478c-8c9d-745f2792820a-0009934c | n/a | n/a | year | n/a | n/a | 300 | 300 | 27 53 13 - WIRELESS TIME CLOCKS | n/a | n/a | n/a | n/a | n/a | n/a | n/a | n/a | n/a | n/a | n/a | n/a
ER:T07 | mail@metz.uk.com | 2017-07-02T06:24:42 | Pr_70_70_48_16 : cabinet | Filing cabinet 5 drawer | Movable | n/a | n/a | n/a | n/a | n/a | n/a | n/a | Autodesk Revit 2017, Build: 20160720_1515(x64) | Furniture | c2015c61-041d-4746-aff9-8a19a71ce3db-0009800f | n/a | n/a | year | n/a | 889 | 560 | 1520 | 10 56 13 - STEEL SHELVING 04/06 | n/a | n/a | n/a | n/a | n/a | n/a | n/a | n/a | n/a | n/a | n/a | n/a
ER:T08 | mail@metz.uk.com | 2017-07-02T06:24:42 | Pr_40_30_75 : Safes and security cabinets | Safe | Movable | n/a | n/a | n/a | n/a | n/a | n/a | n/a | Autodesk Revit 2017, Build: 20160720_1515(x64) | Furniture | c2015c61-041d-4746-aff9-8a19a71ce3db-00097c6c | n/a | n/a | year | n/a | 889 | 560 | 1500 | 11 02 00 - SECURITY AND VAULT EQUIPMENT | n/a | n/a | n/a | n/a | n/a | n/a | n/a | n/a | n/a | n/a | n/a | n/a
ER:T10 | mail@metz.uk.com | 2017-07-02T06:24:43 | Pr_40_30_75 : Safes and security cabinets | Safe cabinet | Movable | n/a | n/a | n/a | n/a | n/a | n/a | n/a | Autodesk Revit 2017, Build: 20160720_1515(x64) | Furniture | 4c6a4385-855e-478c-8c9d-745f2792820a-00098330 | n/a | n/a | year | n/a | 812 | 594 | 1200 | 11 02 00 - SECURITY AND VAULT EQUIPMENT | n/a | n/a | n/a | n/a | n/a | n/a | n/a | n/a | n/a | n/a | n/a | n/a
ER:T11 | mail@metz.uk.com | 2017-07-02T06:24:42 | Pr_70_70_48_16 : cabinet | Storage cabinet | Movable | n/a | n/a | n/a | n/a | n/a | n/a | n/a | Autodesk Revit 2017, Build: 20160720_1515(x64) | Furniture | c2015c61-041d-4746-aff9-8a19a71ce3db-000978c3 | n/a | n/a | year | n/a | 457 | 914 | 1626 | 10 56 13 - STEEL SHELVING 04/06 | n/a | n/a | n/a | n/a | n/a | n/a | n/a | n/a | n/a | n/a | n/a | n/a
ER:T12 | mail@metz.uk.com | 2017-07-02T06:24:43 | Pr_25_30_85_02 : Access ladders | Roof access ladder | Fixed | n/a | n/a | info@Gallifordtry.co.uk | 1 | info@Gallifordtry.co.uk | 1 | year | Autodesk Revit 2017, Build: 20160720_1515(x64) | Specialty Equipment | c2015c61-041d-4746-aff9-8a19a71ce3db-00096d59 | n/a | n/a | year | n/a | 56 | n/a | n/a | 06 71 33 - FIBERGLASS REINFORCED PLASTIC (FRP) LADDERS 05/12 | n/a | n/a | n/a | n/a | n/a | n/a | n/a | n/a | n/a | n/a | n/a | n/a
EX:T01 | mail@metz.uk.com | 2017-07-02T06:24:43 | Pr_40_70_84 : Sports equipment | Treadmill gym machine | Movable | n/a | n/a | n/a | n/a | n/a | n/a | n/a | Autodesk Revit 2017, Build: 20160720_1515(x64) | Specialty Equipment | a0c93041-330a-4478-a3c3-a4779943cfef-0007b6d7 | n/a | n/a | year | n/a | 1752 | 838 | 1320 | 11 48 00 - ATHLETIC, RECREATIONAL AND THERAPEUTIC EQUIPMENT | n/a | n/a | n/a | n/a | n/a | n/a | n/a | n/a | n/a | n/a | n/a | n/a
EX:T02 | mail@metz.uk.com | 2017-07-02T06:24:43 | Pr_40_70_84 : Sports equipment | Elliptical gym machine | Movable | n/a | n/a | n/a | n/a | n/a | n/a | n/a | Autodesk Revit 2017, Build: 20160720_1515(x64) | Specialty Equipment | 94767e8e-2a67-4e06-a79c-b02da1bf467c-00084a71 | n/a | n/a | year | n/a | 670 | 1650 | 1400 | 11 48 00 - ATHLETIC, RECREATIONAL AND THERAPEUTIC EQUIPMENT | n/a | n/a | n/a | n/a | n/a | n/a | n/a | n/a | n/a | n/a | n/a | n/a
EX:T03 | mail@metz.uk.com | 2017-07-02T06:24:43 | Pr_40_70_84 : Sports equipment | Stairclimber gym machine | Movable | n/a | n/a | n/a | n/a | n/a | n/a | n/a | Autodesk Revit 2017, Build: 20160720_1515(x64) | Specialty Equipment | 94767e8e-2a67-4e06-a79c-b02da1bf467c-00084599 | n/a | n/a | year | n/a | 860 | 1950 | 1400 | 11 48 00 - ATHLETIC, RECREATIONAL AND THERAPEUTIC EQUIPMENT | n/a | n/a | n/a | n/a | n/a | n/a | n/a | n/a | n/a | n/a | n/a | n/a
EX:T04 | mail@metz.uk.com | 2017-07-02T06:24:43 | Pr_40_70_84 : Sports equipment | Exercise bike gym machine | Movable | n/a | n/a | n/a | n/a | n/a | n/a | n/a | Autodesk Revit 2017, Build: 20160720_1515(x64) | Specialty Equipment | a0c93041-330a-4478-a3c3-a4779943cfef-0007b27c | n/a | n/a | year | n/a | 1422 | 609 | 1340 | 11 48 00 - ATHLETIC, RECREATIONAL AND THERAPEUTIC EQUIPMENT | n/a | n/a | n/a | n/a | n/a | n/a | n/a | n/a | n/a | n/a | n/a | n/a
EX:T05 | mail@metz.uk.com | 2017-07-02T06:24:43 | Pr_40_70_84_55 : Multi-gyms | Multigym | Movable | n/a | n/a | n/a | n/a | n/a | n/a | n/a | Autodesk Revit 2017, Build: 20160720_1515(x64) | Specialty Equipment | 94767e8e-2a67-4e06-a79c-b02da1bf467c-00084811 | n/a | n/a | year | n/a | 1990 | 2200 | 2000 | 11 48 00 - ATHLETIC, RECREATIONAL AND THERAPEUTIC EQUIPMENT | n/a | n/a | n/a | n/a | n/a | n/a | n/a | n/a | n/a | n/a | n/a | n/a
EX:T06 | mail@metz.uk.com | 2017-07-02T06:24:43 | Pr_40_70_84 : Sports equipment | Dumbbell rack | Movable | n/a | n/a | n/a | n/a | n/a | n/a | n/a | Autodesk Revit 2017, Build: 20160720_1515(x64) | Specialty Equipment | 94767e8e-2a67-4e06-a79c-b02da1bf467c-00084dfc | n/a | n/a | year | n/a | 450 | 2670 | 800 | 11 48 00 - ATHLETIC, RECREATIONAL AND THERAPEUTIC EQUIPMENT | n/a | n/a | n/a | n/a | n/a | n/a | n/a | n/a | n/a | n/a | n/a | n/a
EX:T07 | mail@metz.uk.com | 2017-07-02T06:24:43 | Pr_40_70_84 : Sports equipment | Lifting bench | Movable | n/a | n/a | n/a | n/a | n/a | n/a | n/a | Autodesk Revit 2017, Build: 20160720_1515(x64) | Specialty Equipment | a0c93041-330a-4478-a3c3-a4779943cfef-0007b4bf | n/a | n/a | year | Standard one-year "call back" warranty | 1644 | 1370 | 1180 | 11 48 00 - ATHLETIC, RECREATIONAL AND THERAPEUTIC EQUIPMENT | n/a | n/a | n/a | n/a | n/a | n/a | n/a | n/a | n/a | n/a | n/a | n/a
Fire Alarm Break Glass Unit | info@mma.ie | 2017-07-04T11:33:08 | Pr_75_75_30 : Fire alarm detection devices and control equipment | Fire Alarm Break Glass Unit_Standard | Fixed | sales@apollo-fire.co.uk | XP95 Manual Call Point | info@ses-ltd.co.uk | 1 | info@ses-ltd.co.uk | 1 | year | Autodesk Revit 2017, Build: 20160225_1515(x64) | Fire Alarm Devices | c4c13f67-1602-42cd-a79a-5a6ee8acf8c4-000c3287 | n/a | n/a | year | Standard one-year "call back" warranty | n/a | n/a | n/a | 28 31 74 00 20 - INTERIOR FIRE DETECTION AND ALARM SYSTEM 02/10 | n/a | n/a | n/a | n/a | n/a | n/a | n/a | n/a | n/a | n/a | n/a | info@specialistfiresecurity.co.uk
Fire Alarm Control Panel | info@mma.ie | 2017-07-04T11:33:08 | Pr_60_70_22 : Distribution boxes and switchboards | Fire Alarm Control Panel_16x19 | Fixed | enquiries@advancedco.com | MX-5400 | info@ses-ltd.co.uk | 1 | info@ses-ltd.co.uk | 1 | year | Autodesk Revit 2017, Build: 20160225_1515(x64) | Electrical Equipment | 293af773-05b2-477f-9bb1-8e67a40f3936-000dc43d | n/a | n/a | year | Standard one-year "call back" warranty | n/a | n/a | n/a | 26 24 19 00 40 - MOTOR CONTROL CENTERS 08/10 | n/a | n/a | n/a | n/a | n/a | n/a | n/a | n/a | n/a | n/a | n/a | info@specialistfiresecurity.co.uk
Fire Alarm Sounder | info@mma.ie | 2017-07-04T11:33:08 | Pr_75_75_30 : Fire alarm detection devices and control equipment | Fire Alarm Sounder_Standard | Fixed | sales@apollo-fire.co.uk | Sounder 55000-001 | info@ses-ltd.co.uk | 1 | info@ses-ltd.co.uk | 1 | year | Autodesk Revit 2017, Build: 20160225_1515(x64) | Fire Alarm Devices | c4c13f67-1602-42cd-a79a-5a6ee8acf8c4-000c3b80 | n/a | n/a | year | Standard one-year "call back" warranty | n/a | n/a | n/a | 28 31 74 00 20 - INTERIOR FIRE DETECTION AND ALARM SYSTEM 02/10 | n/a | n/a | n/a | n/a | n/a | n/a | n/a | n/a | n/a | n/a | n/a | info@specialistfiresecurity.co.uk
Fire Department Inlet Connection - 3 Way - Flush Plate | info@mma.ie | 2017-07-04T11:33:08 | Pr_80_77_28_30 : Fire hose cabinets | Fire Department Inlet Connection - 3 Way - Flush Plate_65 mmx65 mmx65 mm | Fixed | info@potterroemer.com | 5033 | info@ses-ltd.co.uk | 1 | info@ses-ltd.co.uk | 1 | year | Autodesk Revit 2017, Build: 20160225_1515(x64) | Mechanical Equipment | 7a7eeda8-5ef3-4eae-ae02-bf6fae708c19-000c1b2c | n/a | n/a | year | Standard one-year "call back" warranty | n/a | n/a | n/a | 23 03 00 00 20 - BASIC MECHANICAL MATERIALS AND METHODS 08/10 | n/a | n/a | n/a | n/a | n/a | n/a | n/a | n/a | n/a | n/a | n/a | info@koorsen.com
Fire Extinguisher | info@mma.ie | 2017-07-04T11:33:08 | Pr_80_77_28_29 : Fire extinguisher cabinets | Fire Extinguisher_Red | Movable | contact@larsensmfg.com | Full_Red_2049 | info@ses-ltd.co.uk | 1 | info@ses-ltd.co.uk | 1 | year | Autodesk Revit 2017, Build: 20160225_1515(x64) | Generic Models | 0d6b2cf0-bbd6-4ada-86c0-26ef84ab18ba-001131ad | n/a | n/a | year | Standard one-year "call back" warranty | n/a | n/a | n/a | 10 44 16 - FIRE EXTINGUISHERS 05/12 | n/a | n/a | n/a | n/a | n/a | n/a | n/a | n/a | n/a | n/a | n/a | n/a
Floor Drain - Round | info@mma.ie | 2017-07-05T03:26:17 | Pr_70_55_96 : Waste water outlets and plugs | Floor Drain - Round_150 mm Strainer - 80 mm Drain | Fixed | info@jrsmith.com | 2108Y | info@commercialservice.com | 1 | info@commercialservice.com | 1 | year | Autodesk Revit 2017, Build: 20160225_1515(x64) | Plumbing Fixtures | b985585b-fb8c-45c3-8050-3ae3a674800b-000eb868 | n/a | n/a | year | Standard one-year "call back" warranty | n/a | n/a | n/a | 15 15 00 -SANITARY WASTE AND VENT PIPING | n/a | n/a | n/a | n/a | n/a | n/a | n/a | n/a | n/a | n/a | n/a | info@barrycompany.net
Floor_Grille | info@mma.ie | 2017-07-21T10:57:54 | Pr_70_65_04_03 : Air grilles | Floor_Grille_380 x 170 RA Floor Grille | Fixed | n/a | n/a | info@ses-ltd.co.uk | 1 | info@ses-ltd.co.uk | 1 | year | Autodesk Revit 2017, Build: 20160225_1515(x64) | Air Terminals | 9e7bd7be-950d-44ae-b132-171fd4ef881f-000f2e5a | n/a | n/a | year | Standard one-year "call back" warranty | n/a | n/a | n/a | 23 37 13 00 40 - DIFFUSERS, REGISTERS, AND GRILLS 05/10 | n/a | n/a | n/a | n/a | n/a | n/a | n/a | n/a | n/a | n/a | n/a | n/a
Gate Valve | info@mma.ie | 2017-07-05T03:26:17 | Pr_65_54 : Valve products | Gate Valve_80 mm | Fixed | info@nibco.com | F-607-OTS | info@commercialservice.com | 1 | info@commercialservice.com | 1 | year | Autodesk Revit 2017, Build: 20160225_1515(x64) | Pipe Accessories | f8eb12af-96f7-478f-85e7-e0d020a05825-00193a89 | n/a | n/a | year | Standard one-year "call back" warranty | n/a | n/a | n/a | 23 03 00 00 20 - BASIC MECHANICAL MATERIALS AND METHODS 08/10 | n/a | n/a | n/a | n/a | n/a | n/a | n/a | n/a | n/a | n/a | n/a | info@koorsen.com
Heat Detector | info@mma.ie | 2017-07-04T11:33:08 | Pr_75_75_30 : Fire alarm detection devices and control equipment | Heat Detector_Standard | Fixed | sales@apollo-fire.co.uk | XP95 Heat Detector | info@ses-ltd.co.uk | 1 | info@ses-ltd.co.uk | 1 | year | Autodesk Revit 2017, Build: 20160225_1515(x64) | Fire Alarm Devices | 0d6b2cf0-bbd6-4ada-86c0-26ef84ab18ba-0011386f | n/a | n/a | year | Standard one-year "call back" warranty | n/a | n/a | n/a | 28 31 74 00 20 - INTERIOR FIRE DETECTION AND ALARM SYSTEM 02/10 | n/a | n/a | n/a | n/a | n/a | n/a | n/a | n/a | n/a | n/a | n/a | info@specialistfiresecurity.co.uk
Intake Hood | info@mma.ie | 2017-07-21T10:57:54 | Pr_70_65_04_24 : Domestic air diffusers and grilles | Intake Hood_450 mmx 450 mm | Fixed | n/a | n/a | info@commercialservice.com | 1 | info@commercialservice.com | 1 | year | Autodesk Revit 2017, Build: 20160225_1515(x64) | Air Terminals | f6e89a69-ef52-43ad-8f2e-6517ed6c8fb0-00119fe8 | n/a | n/a | year | n/a | n/a | n/a | n/a | 23 37 13 00 40 - DIFFUSERS, REGISTERS, AND GRILLS 05/10 | n/a | n/a | n/a | n/a | n/a | n/a | n/a | n/a | n/a | n/a | n/a | n/a
Intruder Security Alarm Sounder | info@mma.ie | 2017-07-26T09:25:07 | Pr_75_75_42_40 : Internal electronic intruder alarm sounders | Intruder Security Alarm Sounder_Intruder Security Alarm Sounder | Fixed | sales@texe.com | n/a | info@ses-ltd.co.uk | 1 | info@ses-ltd.co.uk | 1 | year | Autodesk Revit 2017, Build: 20160225_1515(x64) | Security Devices | 02416f44-66f5-4d75-bbe6-81acd5f57c4d-00081374 | n/a | n/a | year | Standard one-year "call back" warranty | n/a | n/a | n/a | 28 16 01 00 10 - SMALL INTRUSION DETECTION SYSTEM 11/08 | n/a | n/a | n/a | n/a | n/a | n/a | n/a | n/a | n/a | n/a | n/a | info@specialistfiresecurity.co.uk
Keypad | info@mma.ie | 2017-07-26T09:25:07 | Pr_75_75_27_01 : Access control digital keypads - standalone | Keypad_Standard | Fixed | sales@texe.com | Premier Elite LCDLP | info@ses-ltd.co.uk | 1 | info@ses-ltd.co.uk | 1 | year | Autodesk Revit 2017, Build: 20160225_1515(x64) | Security Devices | 6a7f17a7-be5b-4a9d-b393-9bb934025c36-0007d70f | n/a | n/a | year | Standard one-year "call back" warranty | n/a | n/a | n/a | 28 16 01 00 10 - SMALL INTRUSION DETECTION SYSTEM 11/08 | n/a | n/a | n/a | n/a | n/a | n/a | n/a | n/a | n/a | n/a | n/a | info@specialistfiresecurity.co.uk
KT:T02 | mail@metz.uk.com | 2017-07-02T06:24:43 | Pr_40_70_24 : Domestic cooking equipment | Microwave | Movable | n/a | n/a | n/a | n/a | n/a | n/a | n/a | Autodesk Revit 2017, Build: 20160720_1515(x64) | Specialty Equipment | 1cacf34b-75eb-44cd-86d9-1995f60a79ea-00082975 | n/a | n/a | year | n/a | 400 | 760 | 450 | 11 44 00 - FOOD COOKING EQUIPMENT 01/08 | n/a | n/a | n/a | n/a | n/a | n/a | n/a | n/a | n/a | n/a | n/a | n/a
KT:T04 | mail@metz.uk.com | 2017-07-02T06:24:43 | Pr_40_70_25_45 : Laundry tumble driers | Dryer | Movable | n/a | n/a | n/a | n/a | n/a | n/a | n/a | Autodesk Revit 2017, Build: 20160720_1515(x64) | Specialty Equipment | 5ed20e51-fd82-429a-96a5-e3913e23e2a8-000e8b9d | n/a | n/a | year | n/a | 650 | 760 | 820 | 10 28 00 - TOILET, BATH AND LAUNDRY ACCESSORIES | n/a | n/a | n/a | n/a | n/a | n/a | n/a | n/a | n/a | n/a | n/a | n/a
KT:T05 | mail@metz.uk.com | 2017-07-02T06:24:43 | Pr_40_70_25_47 : Laundry washing machines | Washing machine | Movable | n/a | n/a | n/a | n/a | n/a | n/a | n/a | Autodesk Revit 2017, Build: 20160720_1515(x64) | Specialty Equipment | 932b4e6d-7c82-453c-87c5-a12ec29069c3-00076bc4 | n/a | n/a | year | n/a | 650 | 760 | 820 | 10 28 00 - TOILET, BATH AND LAUNDRY ACCESSORIES | n/a | n/a | n/a | n/a | n/a | n/a | n/a | n/a | n/a | n/a | n/a | n/a
KT:T07 | mail@metz.uk.com | 2017-07-02T06:24:43 | Pr_40_70_23_40 : Icemakers | Ice machine | Movable | n/a | n/a | n/a | n/a | n/a | n/a | n/a | Autodesk Revit 2017, Build: 20160720_1515(x64) | Specialty Equipment | a1cfb21a-1da3-405a-8136-d69a6cc316ce-0007c38f | n/a | n/a | year | n/a | 762 | 660 | 1400 | 11 47 00 - ICE MACHINES 02/09 | n/a | n/a | n/a | n/a | n/a | n/a | n/a | n/a | n/a | n/a | n/a | n/a
KT:T08 | mail@metz.uk.com | 2017-07-02T06:24:43 | Pr_40_70_24 : Domestic cooking equipment | Electric cooker hood | Fixed | n/a | n/a | info@commercialservice.com | 1 | info@commercialservice.com | 1 | year | Autodesk Revit 2017, Build: 20160720_1515(x64) | Specialty Equipment | 932b4e6d-7c82-453c-87c5-a12ec29069c3-00078849 | n/a | n/a | year | n/a | 500 | 1050 | 24 | 11 44 00 - FOOD COOKING EQUIPMENT 01/08 | n/a | n/a | n/a | n/a | n/a | n/a | n/a | n/a | n/a | n/a | n/a | n/a
KT:T09 | mail@metz.uk.com | 2017-07-02T06:24:43 | Pr_40_70_31_72 : Refrigerators | Integrated refrigerator | Fixed | n/a | n/a | info@commercialservice.com | 1 | info@commercialservice.com | 1 | year | Autodesk Revit 2017, Build: 20160720_1515(x64) | Specialty Equipment | 3a8e3848-6dbd-4bad-bd04-fba5b6bfa322-00071c57 | n/a | n/a | year | n/a | 620 | 595 | 860 | 11 41 11 - REFRIGERATED AND FROZEN FOOD STORAGE EQUIPMENT 01/08 | n/a | n/a | n/a | n/a | n/a | n/a | n/a | n/a | n/a | n/a | n/a | n/a
KT:T10 | mail@metz.uk.com | 2017-07-02T06:24:43 | Pr_40_70_24 : Domestic cooking equipment | Integrated electric cooker | Fixed | n/a | n/a | info@commercialservice.com | 1 | info@commercialservice.com | 1 | year | Autodesk Revit 2017, Build: 20160720_1515(x64) | Specialty Equipment | 4ab02c9b-b884-4914-8814-7ec8e13950f2-0007e89c | n/a | n/a | year | n/a | 600 | 1200 | 720 | 11 44 00 - FOOD COOKING EQUIPMENT 01/08 | n/a | n/a | n/a | n/a | n/a | n/a | n/a | n/a | n/a | n/a | n/a | n/a
KT:T11 | mail@metz.uk.com | 2017-07-02T06:24:43 | Pr_60_65_94_46 : Kitchen extractor hoods | Cooker hood | Fixed | n/a | n/a | info@commercialservice.com | 1 | info@commercialservice.com | 1 | year | Autodesk Revit 2017, Build: 20160720_1515(x64) | Specialty Equipment | c9908033-756c-4de6-bd5c-f7beed9c3c44-000e4e24 | n/a | n/a | year | n/a | 450 | 1050 | n/a | 11 44 00 - FOOD COOKING EQUIPMENT 01/08 | n/a | n/a | n/a | n/a | n/a | n/a | n/a | n/a | n/a | n/a | n/a | n/a
KT:T12 | mail@metz.uk.com | 2017-07-02T06:24:43 | Pr_40_70_21 : Dishwashers | Domestic dishwasher | Movable | n/a | n/a | n/a | n/a | n/a | n/a | n/a | Autodesk Revit 2017, Build: 20160720_1515(x64) | Specialty Equipment | 932b4e6d-7c82-453c-87c5-a12ec29069c3-0007742d | n/a | n/a | year | n/a | 600 | 600 | 860 | 11 48 00 - CLEANING AND DISPOSAL EQUIPMENT 01/08 | n/a | n/a | n/a | n/a | n/a | n/a | n/a | n/a | n/a | n/a | n/a | n/a
KT:T15 | mail@metz.uk.com | 2017-07-02T06:24:43 | Pr_40_70_31_72 : Refrigerators | Freestanding tall refrigerator | Movable | n/a | n/a | n/a | n/a | n/a | n/a | n/a | Autodesk Revit 2017, Build: 20160720_1515(x64) | Specialty Equipment | 932b4e6d-7c82-453c-87c5-a12ec29069c3-00076537 | n/a | n/a | year | n/a | 800 | 810 | 1400 | 11 41 11 - REFRIGERATED AND FROZEN FOOD STORAGE EQUIPMENT 01/08 | n/a | n/a | n/a | n/a | n/a | n/a | n/a | n/a | n/a | n/a | n/a | n/a
KT:T16 | mail@metz.uk.com | 2017-07-02T06:24:43 | Pr_40_70_31_31 : Freezers | Freestanding tall freezer | Movable | n/a | n/a | n/a | n/a | n/a | n/a | n/a | Autodesk Revit 2017, Build: 20160720_1515(x64) | Specialty Equipment | 33bc5f8a-2fdc-407f-8ff9-64668bf8319d-000e4409 | n/a | n/a | year | n/a | 800 | 810 | 1600 | 11 41 11 - REFRIGERATED AND FROZEN FOOD STORAGE EQUIPMENT 01/08 | n/a | n/a | n/a | n/a | n/a | n/a | n/a | n/a | n/a | n/a | n/a | n/a
KT:T17 | mail@metz.uk.com | 2017-07-02T06:24:43 | Pr_40_70_31_72 : Refrigerators | Commerical refrigerator | Movable | n/a | n/a | n/a | n/a | n/a | n/a | n/a | Autodesk Revit 2017, Build: 20160720_1515(x64) | Specialty Equipment | 932b4e6d-7c82-453c-87c5-a12ec29069c3-00076850 | n/a | n/a | year | n/a | 700 | 750 | 1650 | 11 41 11 - REFRIGERATED AND FROZEN FOOD STORAGE EQUIPMENT 01/08 | n/a | n/a | n/a | n/a | n/a | n/a | n/a | n/a | n/a | n/a | n/a | n/a
Lavatory - Vanity 1200 750m | info@mma.ie | 2017-07-05T03:26:17 | Pr_40_20_96 : Wash basins, sinks and troughs | Lavatory - Vanity 1200 750m_760 mmx455 mm - Private | Fixed | info@corian.com | 810 | info@commercialservice.com | 1 | info@commercialservice.com | 1 | year | Autodesk Revit 2017, Build: 20160225_1515(x64) | Plumbing Fixtures | 2d0a4707-a0ab-4536-9b95-58f392f43366-001178f8 | n/a | n/a | year | Standard one-year "call back" warranty | n/a | n/a | n/a | 22 00 00 - PLUMBING, GENERAL PURPOSE 11/11 | n/a | n/a | n/a | n/a | n/a | n/a | n/a | n/a | n/a | n/a | n/a | info@lowes.com
Lavatory-Vanity | info@mma.ie | 2017-07-05T03:26:17 | Pr_40_20_96 : Wash basins, sinks and troughs | Lavatory - Vanity_760 mmx455 mm - Private | Fixed | info@elkay.com | EFU131610TC | info@commercialservice.com | 1 | info@commercialservice.com | 1 | year | Autodesk Revit 2017, Build: 20160225_1515(x64) | Plumbing Fixtures | 015f2b26-dcd5-4ba0-ae77-ece0251bdaa8-001042e5 | n/a | n/a | year | Standard one-year "call back" warranty | n/a | n/a | n/a | 22 00 00 - PLUMBING, GENERAL PURPOSE 11/11 | n/a | n/a | n/a | n/a | n/a | n/a | n/a | n/a | n/a | n/a | n/a | contact@amazon.com
Lavatory-Wall Mounted | info@mma.ie | 2017-07-05T03:26:17 | Pr_40_20_96 : Wash basins, sinks and troughs | Lavatory - Wall Mounted_510 mmx455 mm - Public | Fixed | n/a | n/a | info@commercialservice.com | 1 | info@commercialservice.com | 1 | year | Autodesk Revit 2017, Build: 20160225_1515(x64) | Plumbing Fixtures | 015f2b26-dcd5-4ba0-ae77-ece0251bdaa8-00104691 | n/a | n/a | year | Standard one-year "call back" warranty | n/a | n/a | n/a | 22 00 00 - PLUMBING, GENERAL PURPOSE 11/11 | n/a | n/a | n/a | n/a | n/a | n/a | n/a | n/a | n/a | n/a | n/a | info@lowes.com
Lighting and Appliance Panelboard - 400V MCB - Surface | info@mma.ie | 2017-07-25T10:15:16 | Pr_60_70_22 : Distribution boxes and switchboards | Lighting and Appliance Panelboard (Lighting and Appliance Panelboard - 400V MCB - Surface_400 A) | Fixed | info@e-i-eng.com | LV Switchboard | info@ses-ltd.co.uk | 1 | info@ses-ltd.co.uk | 1 | year | Autodesk Revit 2017, Build: 20160225_1515(x64) | Electrical Equipment | f25bcbef-dfa3-40b5-a02b-e6342776d894-000c2511 | n/a | n/a | year | Standard one-year "call back" warranty | n/a | n/a | n/a | 26 24 19 00 40 - MOTOR CONTROL CENTERS 08/10 | n/a | n/a | n/a | n/a | n/a | n/a | n/a | n/a | n/a | n/a | n/a | info@e-i-eng.com
Lighting Switches Four Way | info@mma.ie | 2017-07-25T10:15:16 | Pr_65_72_97 : Wiring accessories | Lighting Switches Four Way_Four Way Switch | Fixed | MK.technical@honeywell.com | Plateswitch 4 way | info@ses-ltd.co.uk | 1 | info@ses-ltd.co.uk | 1 | year | Autodesk Revit 2017, Build: 20160225_1515(x64) | Lighting Devices | 9df86f76-046e-4b40-8fb8-c0b2b7b4fbe2-000e0adb | n/a | n/a | year | Standard one-year "call back" warranty | n/a | n/a | n/a | 26 00 00 00 20 - BASIC ELECTRICAL MATERIALS AND METHODS 07/06 | n/a | n/a | n/a | n/a | n/a | n/a | n/a | n/a | n/a | n/a | n/a | n/a
Lighting Switches One Way | info@mma.ie | 2017-07-25T10:15:16 | Pr_65_72_97 : Wiring accessories | Lighting Switches One Way_One Way Switch | Fixed | MK.technical@honeywell.com | Plateswitch 1 way | info@ses-ltd.co.uk | 1 | info@ses-ltd.co.uk | 1 | year | Autodesk Revit 2017, Build: 20160225_1515(x64) | Lighting Devices | 9df86f76-046e-4b40-8fb8-c0b2b7b4fbe2-000e1630 | n/a | n/a | year | Standard one-year "call back" warranty | n/a | n/a | n/a | 26 00 00 00 20 - BASIC ELECTRICAL MATERIALS AND METHODS 07/06 | n/a | n/a | n/a | n/a | n/a | n/a | n/a | n/a | n/a | n/a | n/a | gdunstan@ses-ltd.co.uk
Lighting Switches Three Way | info@mma.ie | 2017-07-25T10:15:16 | Pr_65_72_97 : Wiring accessories | Lighting Switches Three Way_Three Way Switch | Fixed | MK.technical@honeywell.com | Plateswitch 3 way | info@ses-ltd.co.uk | 1 | info@ses-ltd.co.uk | 1 | year | Autodesk Revit 2017, Build: 20160225_1515(x64) | Lighting Devices | 9df86f76-046e-4b40-8fb8-c0b2b7b4fbe2-000e2163 | n/a | n/a | year | Standard one-year "call back" warranty | n/a | n/a | n/a | 26 00 00 00 20 - BASIC ELECTRICAL MATERIALS AND METHODS 07/06 | n/a | n/a | n/a | n/a | n/a | n/a | n/a | n/a | n/a | n/a | n/a | gdunstan@ses-ltd.co.uk
Lighting Switches Two Way | info@mma.ie | 2017-07-25T10:15:16 | Pr_65_72_97 : Wiring accessories | Lighting Switches Two Way_Two Way Switch | Fixed | MK.technical@honeywell.com | Plateswitch 2 way | info@ses-ltd.co.uk | 1 | info@ses-ltd.co.uk | 1 | year | Autodesk Revit 2017, Build: 20160225_1515(x64) | Lighting Devices | 513a147b-43d2-49a3-8ebf-3f91e1f24c3e-0013a07b | n/a | n/a | year | Standard one-year "call back" warranty | n/a | n/a | n/a | 26 00 00 00 20 - BASIC ELECTRICAL MATERIALS AND METHODS 07/06 | n/a | n/a | n/a | n/a | n/a | n/a | n/a | n/a | n/a | n/a | n/a | gdunstan@ses-ltd.co.uk
M_Duplex Receptacle - Top Switched | info@mma.ie | 2017-07-25T10:15:16 | Pr_65_72_97 : Wiring accessories | M_Duplex Receptacle - Top Switched_Standard | Fixed | MK.technical@honeywell.com | n/a | info@ses-ltd.co.uk | 1 | info@ses-ltd.co.uk | 1 | year | Autodesk Revit 2017, Build: 20160225_1515(x64) | Electrical Fixtures | dfb30e74-2c19-45df-9072-f4d82829bcd0-00120298 | n/a | n/a | year | Standard one-year "call back" warranty | n/a | n/a | n/a | 26 00 00 00 20 - BASIC ELECTRICAL MATERIALS AND METHODS 07/06 | n/a | n/a | n/a | n/a | n/a | n/a | n/a | n/a | n/a | n/a | n/a | gdunstan@ses-ltd.co.uk
M_Receptacle -TV | info@mma.ie | 2017-07-25T10:15:16 | Pr_65_72_97 : Wiring accessories | M_Receptacle -TV | Fixed | n/a | n/a | info@ses-ltd.co.uk | 1 | info@ses-ltd.co.uk | 1 | year | Autodesk Revit 2017, Build: 20160225_1515(x64) | Electrical Fixtures | dfb30e74-2c19-45df-9072-f4d82829bcd0-0011cdcc | n/a | n/a | year | Standard one-year "call back" warranty | n/a | n/a | n/a | 26 00 00 00 20 - BASIC ELECTRICAL MATERIALS AND METHODS 07/06 | n/a | n/a | n/a | n/a | n/a | n/a | n/a | n/a | n/a | n/a | n/a | gdunstan@ses-ltd.co.uk
M_Duplex Receptacle OFCI | info@mma.ie | 2017-07-25T10:15:16 | Pr_65_72_97 : Wiring accessories | M_Duplex Receptacle OFCI_GFCI | Fixed | MK.technical@honeywell.com | n/a | info@ses-ltd.co.uk | 1 | info@ses-ltd.co.uk | 1 | year | Autodesk Revit 2017, Build: 20160225_1515(x64) | Electrical Fixtures | 87b6548a-a5f7-4be3-92f0-be4f2c11f834-00127c7a | n/a | n/a | year | Standard one-year "call back" warranty | n/a | n/a | n/a | 26 00 00 00 20 - BASIC ELECTRICAL MATERIALS AND METHODS 07/06 | n/a | n/a | n/a | n/a | n/a | n/a | n/a | n/a | n/a | n/a | n/a | gdunstan@ses-ltd.co.uk
M_Receptacle - 220V | info@mma.ie | 2017-07-25T10:15:16 | Pr_65_72_97 : Wiring accessories | M_Receptacle - 220V_Standard | Fixed | MK.technical@honeywell.com | Logic Plus Technical Round Pin Socket Outlets | info@ses-ltd.co.uk | 1 | info@ses-ltd.co.uk | 1 | year | Autodesk Revit 2017, Build: 20160225_1515(x64) | Electrical Fixtures | dfb30e74-2c19-45df-9072-f4d82829bcd0-0011cdcc | n/a | n/a | year | Standard one-year "call back" warranty | n/a | n/a | n/a | 26 00 00 00 20 - BASIC ELECTRICAL MATERIALS AND METHODS 07/06 | n/a | n/a | n/a | n/a | n/a | n/a | n/a | n/a | n/a | n/a | n/a | gdunstan@ses-ltd.co.uk
M_Receptacle - DATA socket | info@mma.ie | 2017-07-25T10:15:16 | Pr_65_72_97 : Wiring accessories | M_Receptacle - DATA socket_Standard | Fixed | MK.technical@honeywell.com | RJ45 Data Outlet | info@ses-ltd.co.uk | 1 | info@ses-ltd.co.uk | 1 | year | Autodesk Revit 2017, Build: 20160225_1515(x64) | Electrical Fixtures | dfb30e74-2c19-45df-9072-f4d82829bcd0-0012533e | n/a | n/a | year | Standard one-year "call back" warranty | n/a | n/a | n/a | 26 00 00 00 20 - BASIC ELECTRICAL MATERIALS AND METHODS 07/06 | n/a | n/a | n/a | n/a | n/a | n/a | n/a | n/a | n/a | n/a | n/a | gdunstan@ses-ltd.co.uk
Magnetic Contact | info@mma.ie | 2017-07-26T09:12:44 | Pr_75_50_76 : Sensors and detectors | Magnetic Contact_Standard | Fixed | info@knightfireandsecurity.com | YEND74-2 | info@ses-ltd.co.uk | 1 | info@ses-ltd.co.uk | 1 | year | Autodesk Revit 2017, Build: 20160225_1515(x64) | Security Devices | 6a7f17a7-be5b-4a9d-b393-9bb934025c36-0007e6ec | n/a | n/a | year | Standard one-year "call back" warranty | n/a | n/a | n/a | 28 16 01 00 10 - SMALL INTRUSION DETECTION SYSTEM 11/08 | n/a | n/a | n/a | n/a | n/a | n/a | n/a | n/a | n/a | n/a | n/a | info@specialistfiresecurity.co.uk
Motor Control Valve | info@mma.ie | 2017-07-05T03:26:17 | Pr_65_54 : Valve products | Motor Control Valve_15 mm | Fixed | sales@controlvalves.com | 65FC | info@ses-ltd.co.uk | 1 | info@ses-ltd.co.uk | 1 | year | Autodesk Revit 2017, Build: 20160225_1515(x64) | Pipe Accessories | f8eb12af-96f7-478f-85e7-e0d020a05825-0019419d | n/a | n/a | year | Standard one-year "call back" warranty | n/a | n/a | n/a | 23 03 00 00 20 - BASIC MECHANICAL MATERIALS AND METHODS 08/10 | n/a | n/a | n/a | n/a | n/a | n/a | n/a | n/a | n/a | n/a | n/a | info@koorsen.com
MQ:T01 | mail@metz.uk.com | 2017-07-02T06:24:43 | Pr_40_70_84_65 : Pool, snooker and billiards tables | Snooker table | Movable | n/a | n/a | n/a | n/a | n/a | n/a | n/a | Autodesk Revit 2017, Build: 20160720_1515(x64) | Furniture | 5d532d75-f3ba-4e5b-b265-c7628d35960e-000a4723 | n/a | n/a | year | n/a | 1360 | 2612 | 995 | 11 68 13 - PLAYGROUND EQUIPMENT 02/09 | n/a | n/a | n/a | n/a | n/a | n/a | n/a | n/a | n/a | n/a | n/a | n/a
MQ:T02 | mail@metz.uk.com | 2017-07-02T06:24:42 | Pr_40_30_78_96 : Wardrobes | Wardrobe | Movable | n/a | n/a | n/a | n/a | n/a | n/a | n/a | Autodesk Revit 2017, Build: 20160720_1515(x64) | Furniture | 10af2f69-b3ff-477b-a0b1-ab8db0737ece-0008eb30 | n/a | n/a | year | n/a | 600 | 1050 | 1800 | 12 50 00 - FURNITURE SYSTEMS 02/09 | n/a | n/a | n/a | n/a | n/a | n/a | n/a | n/a | n/a | n/a | n/a | n/a
MQ:T03 | mail@metz.uk.com | 2017-07-02T06:24:42 | Pr_40_50_21_85 : Study desks | Study desk | Movable | n/a | n/a | n/a | n/a | n/a | n/a | n/a | Autodesk Revit 2017, Build: 20160720_1515(x64) | Furniture | 3a8e3848-6dbd-4bad-bd04-fba5b6bfa322-00070a0b | n/a | n/a | year | n/a | 600 | 1000 | 600 | 12 50 00 - FURNITURE SYSTEMS 02/09 | n/a | n/a | n/a | n/a | n/a | n/a | n/a | n/a | n/a | n/a | n/a | n/a
MQ:T04 | mail@metz.uk.com | 2017-07-02T06:24:42 | Pr_40_30_78_96 : Wardrobes | Dresser with drawers | Movable | n/a | n/a | n/a | n/a | n/a | n/a | n/a | Autodesk Revit 2017, Build: 20160720_1515(x64) | Furniture | 10af2f69-b3ff-477b-a0b1-ab8db0737ece-0008e705 | n/a | n/a | year | n/a | 500 | 1400 | 1200 | 12 50 00 - FURNITURE SYSTEMS 02/09 | n/a | n/a | n/a | n/a | n/a | n/a | n/a | n/a | n/a | n/a | n/a | n/a
MQ:T05 | mail@metz.uk.com | 2017-07-02T06:24:42 | Pr_40_50_06 : Beds | Double bed | Movable | n/a | n/a | n/a | n/a | n/a | n/a | n/a | Autodesk Revit 2017, Build: 20160720_1515(x64) | Furniture | 814d97fe-9e68-450d-bdf9-66b1dc0af120-0008d451 | n/a | n/a | year | n/a | 1985 | 1500 | 355 | 12 50 00 - FURNITURE SYSTEMS 02/09 | n/a | n/a | n/a | n/a | n/a | n/a | n/a | n/a | n/a | n/a | n/a | n/a
MQ:T06 | mail@metz.uk.com | 2017-07-02T06:24:42 | Pr_40_50_21_26 : Dressing tables | Bedside table | Movable | n/a | n/a | n/a | n/a | n/a | n/a | n/a | Autodesk Revit 2017, Build: 20160720_1515(x64) | Furniture | 89366ad5-7c86-4b81-ba84-94981a7879a5-0008f0d4 | n/a | n/a | year | n/a | 450 | 450 | 600 | 12 50 00 - FURNITURE SYSTEMS 02/09 | n/a | n/a | n/a | n/a | n/a | n/a | n/a | n/a | n/a | n/a | n/a | n/a
MQ:T07 | mail@metz.uk.com | 2017-07-02T06:24:42 | Pr_40_50_12 : Chairs, seats and benches | Cantilever chair | Movable | n/a | n/a | n/a | n/a | n/a | n/a | n/a | Autodesk Revit 2017, Build: 20160720_1515(x64) | Furniture | b134f701-ce18-4cbd-901a-2bdb772df1da-00074689 | n/a | n/a | year | n/a | 480 | 430 | 800 | 12 50 00 - FURNITURE SYSTEMS 02/09 | n/a | n/a | n/a | n/a | n/a | n/a | n/a | n/a | n/a | n/a | n/a | n/a
MQ:T08 | mail@metz.uk.com | 2017-07-02T06:24:42 | Pr_40_50_12 : Chairs, seats and benches | Swivel desk chair | Movable | n/a | n/a | n/a | n/a | n/a | n/a | n/a | Autodesk Revit 2017, Build: 20160720_1515(x64) | Furniture | 3a8e3848-6dbd-4bad-bd04-fba5b6bfa322-00071294 | n/a | n/a | year | n/a | 640 | 670 | 889 | 12 50 00 - FURNITURE SYSTEMS 02/09 | n/a | n/a | n/a | n/a | n/a | n/a | n/a | n/a | n/a | n/a | n/a | n/a
MQ:T09 | mail@metz.uk.com | 2017-07-02T06:24:43 | Pr_70_70 : Power and lighting outlet products | Desk lamp c/w 1 standard bulb | Movable | n/a | n/a | n/a | n/a | n/a | n/a | n/a | Autodesk Revit 2017, Build: 20160720_1515(x64) | Lighting Fixtures | a1cfb21a-1da3-405a-8136-d69a6cc316ce-0007d742 | n/a | n/a | year | n/a | 203 | 565 | 420 | 26 51 00 - INTERIOR LIGHTING 07/07 | n/a | n/a | n/a | n/a | n/a | n/a | n/a | n/a | n/a | n/a | n/a | gdunstan@ses-ltd.co.uk
MQ:T10 | mail@metz.uk.com | 2017-07-02T06:24:43 | Pr_40_50_12_81 : Sofas | Two person sofa | Movable | n/a | n/a | n/a | n/a | n/a | n/a | n/a | Autodesk Revit 2017, Build: 20160720_1515(x64) | Furniture | f1f06667-37e2-4bee-b041-f8e49a7748a3-000a4dbb | n/a | n/a | year | n/a | 950 | 2290 | 914 | 12 50 00 - FURNITURE SYSTEMS 02/09 | n/a | n/a | n/a | n/a | n/a | n/a | n/a | n/a | n/a | n/a | n/a | n/a
MQ:T12 | mail@metz.uk.com | 2017-07-02T06:24:43 | Pr_70_70 : Power and lighting outlet products | Table lamp c/w 1 standard bulb dimmable | Movable | n/a | n/a | n/a | n/a | n/a | n/a | n/a | Autodesk Revit 2017, Build: 20160720_1515(x64) | Lighting Fixtures | 325e9a40-5fc8-450f-b1c3-b1e4dd09b21e-00093084 | n/a | n/a | year | n/a | 357 | 357 | 622 | 26 51 00 - INTERIOR LIGHTING 07/07 | n/a | n/a | n/a | n/a | n/a | n/a | n/a | n/a | n/a | n/a | n/a | gdunstan@ses-ltd.co.uk
MQ:T13 | mail@metz.uk.com | 2017-07-02T06:24:43 | Pr_70_70 : Power and lighting outlet products | Table lamp c/w 1 candle style bulb | Movable | n/a | n/a | n/a | n/a | n/a | n/a | n/a | Autodesk Revit 2017, Build: 20160720_1515(x64) | Lighting Fixtures | a1cfb21a-1da3-405a-8136-d69a6cc316ce-0007d9ea | n/a | n/a | year | n/a | 304 | 304 | 525 | 26 51 00 - INTERIOR LIGHTING 07/07 | n/a | n/a | n/a | n/a | n/a | n/a | n/a | n/a | n/a | n/a | n/a | gdunstan@ses-ltd.co.uk
MQ:T14 | mail@metz.uk.com | 2017-07-02T06:24:42 | Pr_40_50_12_81 : Sofas | Two person sofa | Movable | n/a | n/a | n/a | n/a | n/a | n/a | n/a | Autodesk Revit 2017, Build: 20160720_1515(x64) | Furniture | 3a8e3848-6dbd-4bad-bd04-fba5b6bfa322-0006f0f6 | n/a | n/a | year | n/a | 950 | 2290 | 914 | 12 50 00 - FURNITURE SYSTEMS 02/09 | n/a | n/a | n/a | n/a | n/a | n/a | n/a | n/a | n/a | n/a | n/a | n/a
MQ:T15 | mail@metz.uk.com | 2017-07-02T06:24:42 | Pr_40_30_78 : Shelves and storage units | Modular shelving | Movable | n/a | n/a | n/a | n/a | n/a | n/a | n/a | Autodesk Revit 2017, Build: 20160720_1515(x64) | Furniture | f10c1755-da45-44eb-98de-8908b962c586-00074cbb | n/a | n/a | year | n/a | 300 | 900 | 1830 | 12 50 00 - FURNITURE SYSTEMS 02/09 | n/a | n/a | n/a | n/a | n/a | n/a | n/a | n/a | n/a | n/a | n/a | n/a
MQ:T16 | mail@metz.uk.com | 2017-07-02T06:24:42 | Pr_40_30_78 : Shelves and storage units | Modular shelving | Movable | n/a | n/a | n/a | n/a | n/a | n/a | n/a | Autodesk Revit 2017, Build: 20160720_1515(x64) | Furniture | f10c1755-da45-44eb-98de-8908b962c586-00074dac | n/a | n/a | year | n/a | 450 | 900 | 1830 | 12 50 00 - FURNITURE SYSTEMS 02/09 | n/a | n/a | n/a | n/a | n/a | n/a | n/a | n/a | n/a | n/a | n/a | n/a
MQ:T17 | mail@metz.uk.com | 2017-07-02T06:24:42 | Pr_40_30_78 : Shelves and storage units | Modular shelving | Movable | n/a | n/a | n/a | n/a | n/a | n/a | n/a | Autodesk Revit 2017, Build: 20160720_1515(x64) | Furniture | f10c1755-da45-44eb-98de-8908b962c586-00074e38 | n/a | n/a | year | n/a | 450 | 750 | 1830 | 12 50 00 - FURNITURE SYSTEMS 02/09 | n/a | n/a | n/a | n/a | n/a | n/a | n/a | n/a | n/a | n/a | n/a | n/a
MQ:T18 | mail@metz.uk.com | 2017-07-02T06:24:42 | Pr_40_50_21_14 : Coffee tables | Coffee table | Movable | n/a | n/a | n/a | n/a | n/a | n/a | n/a | Autodesk Revit 2017, Build: 20160720_1515(x64) | Furniture | 3a8e3848-6dbd-4bad-bd04-fba5b6bfa322-000700b7 | n/a | n/a | year | n/a | 750 | 700 | 600 | 12 50 00 - FURNITURE SYSTEMS 02/09 | n/a | n/a | n/a | n/a | n/a | n/a | n/a | n/a | n/a | n/a | n/a | n/a
MQ:T20 | mail@metz.uk.com | 2017-07-02T06:24:42 | Pr_40_70_05_88 : Televisions | Wall mounted plasma TV | Moveable | n/a | n/a | n/a | n/a | n/a | n/a | n/a | Autodesk Revit 2017, Build: 20160720_1515(x64) | Electrical Equipment | 932b4e6d-7c82-453c-87c5-a12ec29069c3-0007517c | n/a | n/a | year | n/a | 88.9 | 1206.5 | 762 | 12 50 00 - FURNITURE SYSTEMS 02/09 | n/a | n/a | n/a | n/a | n/a | n/a | n/a | n/a | n/a | n/a | n/a | n/a
MQ:T21 | mail@metz.uk.com | 2017-07-02T06:24:43 | Pr_25_71_53 : Mirrors | Wall to wall mirror | Fixed | n/a | n/a | info@Gallifordtry.co.uk | 1 | info@Gallifordtry.co.uk | 1 | year | Autodesk Revit 2017, Build: 20160720_1515(x64) | Furniture | 33bc5f8a-2fdc-407f-8ff9-64668bf8319d-000e3889 | n/a | n/a | year | n/a | 6 | 2000 | 2035 | 10 28 00 - TOILET, BATH AND LAUNDRY ACCESSORIES | n/a | n/a | n/a | n/a | n/a | n/a | n/a | n/a | n/a | n/a | n/a | n/a
MQ:T22 | mail@metz.uk.com | 2017-07-02T06:24:43 | Pr_40_50_12 : Chairs, seats and benches | Cantilever chair | Movable | n/a | n/a | n/a | n/a | n/a | n/a | n/a | Autodesk Revit 2017, Build: 20160720_1515(x64) | Furniture | 7c9aa692-a507-41d0-b637-7a0f05e86cc1-000b0519 | n/a | n/a | year | n/a | 480 | 430 | 800 | 12 50 00 - FURNITURE SYSTEMS 02/09 | n/a | n/a | n/a | n/a | n/a | n/a | n/a | n/a | n/a | n/a | n/a | n/a
MQ:T23 | mail@metz.uk.com | 2017-07-02T06:24:43 | Pr_40_50_12 : Chairs, seats and benches | Cantilever chair | Movable | n/a | n/a | n/a | n/a | n/a | n/a | n/a | Autodesk Revit 2017, Build: 20160720_1515(x64) | Furniture | 33bc5f8a-2fdc-407f-8ff9-64668bf8319d-000e40b0 | n/a | n/a | year | n/a | 480 | 430 | 800 | 12 50 00 - FURNITURE SYSTEMS 02/09 | n/a | n/a | n/a | n/a | n/a | n/a | n/a | n/a | n/a | n/a | n/a | n/a
MQ:T24 | mail@metz.uk.com | 2017-07-02T06:24:42 | Pr_40_50_12 : Chairs, seats and benches | Armchair | Movable | n/a | n/a | n/a | n/a | n/a | n/a | n/a | Autodesk Revit 2017, Build: 20160720_1515(x64) | Furniture | 3a8e3848-6dbd-4bad-bd04-fba5b6bfa322-0006f5f9 | n/a | n/a | year | n/a | 940 | 1120 | 350 | 12 50 00 - FURNITURE SYSTEMS 02/09 | n/a | n/a | n/a | n/a | n/a | n/a | n/a | n/a | n/a | n/a | n/a | n/a
MQ:T26 | mail@metz.uk.com | 2017-07-02T06:24:42 | Pr_40_50_21_22 : Dining tables | Rectangular dining table | Movable | n/a | n/a | n/a | n/a | n/a | n/a | n/a | Autodesk Revit 2017, Build: 20160720_1515(x64) | Furniture | bc7dc086-7c60-4b2d-902b-999bf59dc885-00072f1e | n/a | n/a | year | n/a | 3200 | 1000 | 760 | 12 50 00 - FURNITURE SYSTEMS 02/09 | n/a | n/a | n/a | n/a | n/a | n/a | n/a | n/a | n/a | n/a | n/a | n/a
MQ:T27 | mail@metz.uk.com | 2017-07-02T06:24:42 | Pr_40_50_21_14 : Coffee tables | Square coffee table | Movable | n/a | n/a | n/a | n/a | n/a | n/a | n/a | Autodesk Revit 2017, Build: 20160720_1515(x64) | Furniture | 3a8e3848-6dbd-4bad-bd04-fba5b6bfa322-0006ffed | n/a | n/a | year | n/a | 1300 | 700 | 600 | 12 50 00 - FURNITURE SYSTEMS 02/09 | n/a | n/a | n/a | n/a | n/a | n/a | n/a | n/a | n/a | n/a | n/a | n/a
MQ:T28 | mail@metz.uk.com | 2017-07-02T06:24:43 | Pr_40_30_78 : Shelves and storage units | Bookshelves | Movable | n/a | n/a | n/a | n/a | n/a | n/a | n/a | Autodesk Revit 2017, Build: 20160720_1515(x64) | Furniture | 2e068b45-c9dc-4082-b4dd-123df0a746e3-000a4f1b | n/a | n/a | year | n/a | 390 | 1850 | 1850 | 12 50 00 - FURNITURE SYSTEMS 02/09 | n/a | n/a | n/a | n/a | n/a | n/a | n/a | n/a | n/a | n/a | n/a | n/a
MQ:T29 | mail@metz.uk.com | 2017-07-02T06:24:42 | Pr_40_50_12 : Chairs, seats and benches | Cantilever chair | Movable | n/a | n/a | n/a | n/a | n/a | n/a | n/a | Autodesk Revit 2017, Build: 20160720_1515(x64) | Furniture | b134f701-ce18-4cbd-901a-2bdb772df1da-000746af | n/a | n/a | year | n/a | 1200 | 1200 | 760 | 12 50 00 - FURNITURE SYSTEMS 02/09 | n/a | n/a | n/a | n/a | n/a | n/a | n/a | n/a | n/a | n/a | n/a | n/a
MQ:T30 | mail@metz.uk.com | 2017-07-02T06:24:42 | Pr_40_50_12_85 : Stools | Bar stool | Movable | n/a | n/a | n/a | n/a | n/a | n/a | n/a | Autodesk Revit 2017, Build: 20160720_1515(x64) | Furniture | 932b4e6d-7c82-453c-87c5-a12ec29069c3-00077b7d | n/a | n/a | year | n/a | 500 | 500 | 815815 | 12 50 00 - FURNITURE SYSTEMS 02/09 | n/a | n/a | n/a | n/a | n/a | n/a | n/a | n/a | n/a | n/a | n/a | n/a
MQ:T31 | mail@metz.uk.com | 2017-07-02T06:24:42 | Pr_40_50_12 : Chairs, seats and benches | Cantilever stool | Movable | n/a | n/a | n/a | n/a | n/a | n/a | n/a | Autodesk Revit 2017, Build: 20160720_1515(x64) | Furniture | 932b4e6d-7c82-453c-87c5-a12ec29069c3-00078477 | n/a | n/a | year | n/a | 670 | 495 | 815 | 12 50 00 - FURNITURE SYSTEMS 02/09 | n/a | n/a | n/a | n/a | n/a | n/a | n/a | n/a | n/a | n/a | n/a | n/a
MQ:T32 | mail@metz.uk.com | 2017-07-02T06:24:42 | Pr_40_30_29_85 : Street and site seats | Stacking chair | Movable | n/a | n/a | n/a | n/a | n/a | n/a | n/a | Autodesk Revit 2017, Build: 20160720_1515(x64) | Furniture | 9c4e889c-372e-41c4-accf-627053139c6b-00069a8f | n/a | n/a | year | n/a | 508 | 457 | 457 | 12 93 00 - SITE FURNISHINGS 02/09 | n/a | n/a | n/a | n/a | n/a | n/a | n/a | n/a | n/a | n/a | n/a | n/a
MQ:T33 | mail@metz.uk.com | 2017-07-02T06:24:42 | Pr_40_30_30_86 : Street and site tables | Bistro table | Movable | n/a | n/a | n/a | n/a | n/a | n/a | n/a | Autodesk Revit 2017, Build: 20160720_1515(x64) | Furniture | 9c4e889c-372e-41c4-accf-627053139c6b-000695f6 | n/a | n/a | year | n/a | 1350 | 1350 | 760 | 12 93 00 - SITE FURNISHINGS 02/09 | n/a | n/a | n/a | n/a | n/a | n/a | n/a | n/a | n/a | n/a | n/a | n/a
MQ:T34 | mail@metz.uk.com | 2017-07-02T06:24:43 | Pr_30_59_07 : Blinds and shading devices | Blackout blind | Fixed | n/a | n/a | info@Gallifordtry.co.uk | 1 | info@Gallifordtry.co.uk | 1 | year | Autodesk Revit 2017, Build: 20160720_1515(x64) | Specialty Equipment | 3b2e85f9-8e17-43a5-820f-1a0b214f2cb0-00085c81 | n/a | n/a | year | n/a | 40 | 1700 | 2200 | 12 21 00 - WINDOW BLINDS 08/10 | n/a | n/a | n/a | n/a | n/a | n/a | n/a | n/a | n/a | n/a | n/a | n/a
MQ:T35 | mail@metz.uk.com | 2017-07-02T06:24:42 | Pr_40_30_78_81 : Sideboards | Sideboard | Movable | n/a | n/a | n/a | n/a | n/a | n/a | n/a | Autodesk Revit 2017, Build: 20160720_1515(x64) | Furniture | 3b2e85f9-8e17-43a5-820f-1a0b214f2cb0-000863df | n/a | n/a | year | n/a | 450 | 1740 | 800 | 12 50 00 - FURNITURE SYSTEMS 02/09 | n/a | n/a | n/a | n/a | n/a | n/a | n/a | n/a | n/a | n/a | n/a | n/a
MQ:T36 | mail@metz.uk.com | 2017-07-02T06:24:42 | Pr_40_30_78_48 : Lockers | 3 no. locker | Movable | n/a | n/a | n/a | n/a | n/a | n/a | n/a | Autodesk Revit 2017, Build: 20160720_1515(x64) | Furniture | 932b4e6d-7c82-453c-87c5-a12ec29069c3-00075f09 | n/a | n/a | year | n/a | 515 | 465 | 1750 | 10 51 13 - METAL LOCKERS 05/11 | n/a | n/a | n/a | n/a | n/a | n/a | n/a | n/a | n/a | n/a | n/a | n/a
MQ:T37 | mail@metz.uk.com | 2017-07-02T06:24:42 | Pr_40_50_21_22 : Dining tables | Circular dining table | Movable | n/a | n/a | n/a | n/a | n/a | n/a | n/a | Autodesk Revit 2017, Build: 20160720_1515(x64) | Furniture | bc7dc086-7c60-4b2d-902b-999bf59dc885-00072cc7 | n/a | n/a | year | n/a | 1200 | 1200 | 600 | 12 50 00 - FURNITURE SYSTEMS 02/09 | n/a | n/a | n/a | n/a | n/a | n/a | n/a | n/a | n/a | n/a | n/a | n/a
MQ:T38 | mail@metz.uk.com | 2017-07-02T06:24:43 | Pr_30_59_07 : Blinds and shading devices | Blackout blind | Fixed | n/a | n/a | info@Gallifordtry.co.uk | 1 | info@Gallifordtry.co.uk | 1 | year | Autodesk Revit 2017, Build: 20160720_1515(x64) | Specialty Equipment | 325e9a40-5fc8-450f-b1c3-b1e4dd09b21e-00092c50 | n/a | n/a | year | n/a | 40 | 1700 | 1500 | 12 21 00 - WINDOW BLINDS 08/10 | n/a | n/a | n/a | n/a | n/a | n/a | n/a | n/a | n/a | n/a | n/a | n/a
MQ:T39 | mail@metz.uk.com | 2017-07-02T06:24:43 | Pr_30_59_07 : Blinds and shading devices | Blackout blind | Fixed | n/a | n/a | info@Gallifordtry.co.uk | 1 | info@Gallifordtry.co.uk | 1 | year | Autodesk Revit 2017, Build: 20160720_1515(x64) | Specialty Equipment | 3b2e85f9-8e17-43a5-820f-1a0b214f2cb0-0008641e | n/a | n/a | year | n/a | 40 | 950 | 1500 | 12 21 00 - WINDOW BLINDS 08/10 | n/a | n/a | n/a | n/a | n/a | n/a | n/a | n/a | n/a | n/a | n/a | n/a
MQ:T41 | mail@metz.uk.com | 2017-07-02T06:24:43 | Pr_25_71_53 : Mirrors | Wall to wall mirror | Fixed | n/a | n/a | info@Gallifordtry.co.uk | 1 | info@Gallifordtry.co.uk | 1 | year | Autodesk Revit 2017, Build: 20160720_1515(x64) | Furniture | 6f28f780-1bcc-4a6b-88fd-4e0f0e73ae16-000e9bb0 | n/a | n/a | year | n/a | 6 | 4700 | 2035 | 10 28 00 - TOILET, BATH AND LAUNDRY ACCESSORIES | n/a | n/a | n/a | n/a | n/a | n/a | n/a | n/a | n/a | n/a | n/a | n/a
Pendant Light - Linear - 2 Lamp | info@mma.ie | 2017-07-25T10:15:16 | Pr_70_70 : Power and lighting outlet products | Pendant Light - Linear - 2 Lamp_1200mm - 230V | Fixed | email@whitecroftlight.com | ACL Industry | info@ses-ltd.co.uk | 1 | info@ses-ltd.co.uk | 1 | year | Autodesk Revit 2017, Build: 20160225_1515(x64) | Lighting Fixtures | 130ce7ff-33df-43a1-a0b4-28ec3f93e0a5-000c87ac | n/a | n/a | year | Standard one-year "call back" warranty | n/a | n/a | n/a | 26 51 00 - INTERIOR LIGHTING 07/07 | n/a | n/a | n/a | n/a | n/a | n/a | n/a | n/a | n/a | n/a | n/a | gdunstan@ses-ltd.co.uk
PLU-BallValveA | info@mma.ie | 2017-07-05T03:26:17 | Pr_65_54 : Valve products | PLU-BallValve_15mm | Fixed | info@milwaukeevalve.com | UPBA-475B 1/4" | info@commercialservice.com | 1 | info@commercialservice.com | 1 | year | Autodesk Revit 2017, Build: 20160225_1515(x64) | Pipe Accessories | da21116e-38b6-4363-91e0-2f3597196fb3-00188c79 | n/a | n/a | year | Standard one-year "call back" warranty | n/a | n/a | n/a | 22 00 00 - PLUMBING, GENERAL PURPOSE 11/11 | n/a | n/a | n/a | n/a | n/a | n/a | n/a | n/a | n/a | n/a | n/a | info@lowes.com
PLU-BallValveB | info@mma.ie | 2017-07-05T03:26:17 | Pr_65_54 : Valve products | PLU-BallValve_35mm | Fixed | info@milwaukeevalve.com | UPBA-475B 3/8" | info@commercialservice.com | 1 | info@commercialservice.com | 1 | year | Autodesk Revit 2017, Build: 20160225_1515(x64) | Pipe Accessories | 5f45b553-b7b8-4161-bc46-d10a663708f1-001960f4 | n/a | n/a | year | Standard one-year "call back" warranty | n/a | n/a | n/a | 22 00 00 - PLUMBING, GENERAL PURPOSE 11/11 | n/a | n/a | n/a | n/a | n/a | n/a | n/a | n/a | n/a | n/a | n/a | info@lowes.com
PLU-BallValveC | info@mma.ie | 2017-07-05T03:26:17 | Pr_65_54 : Valve products | PLU-BallValve_42mm | Fixed | info@milwaukeevalve.com | UPBA-475B 1/2" | info@commercialservice.com | 1 | info@commercialservice.com | 1 | year | Autodesk Revit 2017, Build: 20160225_1515(x64) | Pipe Accessories | da21116e-38b6-4363-91e0-2f3597196fb3-00188c7b | n/a | n/a | year | Standard one-year "call back" warranty | n/a | n/a | n/a | 22 00 00 - PLUMBING, GENERAL PURPOSE 11/11 | n/a | n/a | n/a | n/a | n/a | n/a | n/a | n/a | n/a | n/a | n/a | info@lowes.com
PLU-BallValveD | info@mma.ie | 2017-07-05T03:26:17 | Pr_65_54 : Valve products | PLU-BallValve_54 mm | Fixed | info@milwaukeevalve.com | UPBA-475B 3/4" | info@commercialservice.com | 1 | info@commercialservice.com | 1 | year | Autodesk Revit 2017, Build: 20160225_1515(x64) | Pipe Accessories | da21116e-38b6-4363-91e0-2f3597196fb3-00188c77 | n/a | n/a | year | Standard one-year "call back" warranty | n/a | n/a | n/a | 22 00 00 - PLUMBING, GENERAL PURPOSE 11/11 | n/a | n/a | n/a | n/a | n/a | n/a | n/a | n/a | n/a | n/a | n/a | info@lowes.com
PLU-BallValveE | info@mma.ie | 2017-07-05T03:26:17 | Pr_65_54 : Valve products | PLU-BallValve_76.1 mm | Fixed | info@milwaukeevalve.com | UPBA-475B 1" | info@commercialservice.com | 1 | info@commercialservice.com | 1 | year | Autodesk Revit 2017, Build: 20160225_1515(x64) | Pipe Accessories | 82b2695b-2af6-4768-a02e-a36350c71c6b-0019bcf4 | n/a | n/a | year | Standard one-year "call back" warranty | n/a | n/a | n/a | 22 00 00 - PLUMBING, GENERAL PURPOSE 11/11 | n/a | n/a | n/a | n/a | n/a | n/a | n/a | n/a | n/a | n/a | n/a | info@lowes.com
Pressure Reducing Valve - 15-50 mm - Threaded | info@mma.ie | 2017-07-05T03:26:17 | Pr_65_54 : Valve products | Pressure Reducing Valve - 15-50 mm - Threaded_76.1 | Fixed | info@watts.com | LF223 | info@ses-ltd.co.uk | 1 | info@ses-ltd.co.uk | 1 | year | Autodesk Revit 2017, Build: 20160225_1515(x64) | Pipe Accessories | 82b2695b-2af6-4768-a02e-a36350c71c6b-0019c9d3 | n/a | n/a | year | Standard one-year "call back" warranty | n/a | n/a | n/a | 23 03 00 00 20 - BASIC MECHANICAL MATERIALS AND METHODS 08/10 | n/a | n/a | n/a | n/a | n/a | n/a | n/a | n/a | n/a | n/a | n/a | info@koorsen.com
Release Button | info@mma.ie | 2017-07-26T09:12:44 | Pr_75_75_27 : Electronic access control products | Release Button_Standard | Fixed | sales@texe.com | n/a | info@ses-ltd.co.uk | 1 | info@ses-ltd.co.uk | 1 | year | Autodesk Revit 2017, Build: 20160225_1515(x64) | Security Devices | f993c0d3-8a17-4d56-a2b5-c473d5c0c56f-000536a9 | n/a | n/a | year | Standard one-year "call back" warranty | n/a | n/a | n/a | 28 16 01 00 10 - SMALL INTRUSION DETECTION SYSTEM 11/08 | n/a | n/a | Stainless Steel | n/a | n/a | n/a | n/a | n/a | n/a | n/a | n/a | info@specialistfiresecurity.co.uk
Roof Drain | info@mma.ie | 2017-07-05T03:26:17 | Pr_65_54 : Valve products | Roof Drain_380 mm Strainer - 80mm Drain | Fixed | info@zurn.com | Z100-DR | info@commercialservice.com | 1 | info@commercialservice.com | 1 | year | Autodesk Revit 2017, Build: 20160225_1515(x64) | Mechanical Equipment | f8eb12af-96f7-478f-85e7-e0d020a05825-0019334f | n/a | n/a | year | Standard one-year "call back" warranty | n/a | n/a | n/a | 23 03 00 00 20 - BASIC MECHANICAL MATERIALS AND METHODS 08/10 | n/a | n/a | n/a | n/a | n/a | n/a | n/a | n/a | n/a | n/a | n/a | info@koorsen.com
RPZ Valve | info@mma.ie | 2017-07-05T03:26:17 | Pr_65_54 : Valve products | rpz Valve_65 mm | Fixed | info@watts.com | 009OSY | info@ses-ltd.co.uk | 1 | info@ses-ltd.co.uk | 1 | year | Autodesk Revit 2017, Build: 20160225_1515(x64) | Pipe Accessories | 82b2695b-2af6-4768-a02e-a36350c71c6b-00198aa9 | n/a | n/a | year | Standard one-year "call back" warranty | n/a | n/a | n/a | 23 03 00 00 20 - BASIC MECHANICAL MATERIALS AND METHODS 08/10 | n/a | n/a | n/a | n/a | n/a | n/a | n/a | n/a | n/a | n/a | n/a | info@koorsen.com
Security Panel | info@mma.ie | 2017-07-26T09:12:43 | Pr_60_70_22 : Distribution boxes and switchboards | Security Panel_225 A | Fixed | sales@texe.com | Premier Elite 24 | info@ses-ltd.co.uk | 1 | info@ses-ltd.co.uk | 1 | year | Autodesk Revit 2017, Build: 20160225_1515(x64) | Electrical Equipment | 1db502e1-04ea-452b-86f7-792b27699618-00076f2d | n/a | n/a | year | Standard one-year "call back" warranty | n/a | n/a | n/a | 28 16 01 00 10 - SMALL INTRUSION DETECTION SYSTEM 11/08 | n/a | n/a | n/a | n/a | n/a | n/a | n/a | n/a | n/a | n/a | n/a | info@specialistfiresecurity.co.uk
Shower Basin | info@mma.ie | 2017-07-05T03:26:17 | Pr_40_20_06_84 : Shower trays | Shower Basin_1525x750 | Fixed | info@kohler.com | K-8648 | info@commercialservice.com | 1 | info@commercialservice.com | 1 | year | Autodesk Revit 2017, Build: 20160225_1515(x64) | Plumbing Fixtures | aa18263c-3f90-44e2-aac5-f5583301cd16-00133325 | n/a | n/a | year | Standard one-year "call back" warranty | n/a | n/a | n/a | 22 00 00 - PLUMBING, GENERAL PURPOSE 11/11 | n/a | n/a | n/a | n/a | n/a | n/a | n/a | n/a | n/a | n/a | n/a | info@lowes.com
Shower Head | info@mma.ie | 2017-07-05T03:26:17 | Pr_40_20_87_76 : Shower heads | Shower Head_Metal_Shower_Head | Fixed | info@kohler.com | K-965-AK | info@commercialservice.com | 1 | info@commercialservice.com | 1 | year | Autodesk Revit 2017, Build: 20160225_1515(x64) | Plumbing Fixtures | f8eb12af-96f7-478f-85e7-e0d020a05825-00192f50 | n/a | n/a | year | Standard one-year "call back" warranty | n/a | n/a | n/a | 22 00 00 - PLUMBING, GENERAL PURPOSE 11/11 | n/a | n/a | n/a | n/a | n/a | n/a | n/a | n/a | n/a | n/a | n/a | info@lowes.com
Shower Valve | info@mma.ie | 2017-07-05T03:26:17 | Pr_65_54 : Valve products | Shower Valve_S59-1000 | Fixed | info@moen.com | 62390 (IPS) | info@commercialservice.com | 1 | info@commercialservice.com | 1 | year | Autodesk Revit 2017, Build: 20160225_1515(x64) | Pipe Accessories | 63ddb767-0080-4125-b0a3-d1487773679b-000c3c84 | n/a | n/a | year | Standard one-year "call back" warranty | n/a | n/a | n/a | 23 03 00 00 20 - BASIC MECHANICAL MATERIALS AND METHODS 08/10 | n/a | n/a | n/a | n/a | n/a | n/a | n/a | n/a | n/a | n/a | n/a | info@koorsen.com
Sink - Island - Single | info@mma.ie | 2017-07-05T03:26:17 | Pr_40_20_96 : Wash basins, sinks and troughs | Sink - Island - Single_455 mmx455 mm - Private | Fixed | n/a | n/a | info@commercialservice.com | 1 | info@commercialservice.com | 1 | year | Autodesk Revit 2017, Build: 20160225_1515(x64) | Plumbing Fixtures | 8ff56416-20d9-478f-a904-a09456db53f1-00056349 | n/a | n/a | year | n/a | n/a | n/a | n/a | 12 35 20 - FOODSERVICE CASEWORK, COUNTERTOPS, AND ACCESSORIES 08/10 | n/a | n/a | n/a | n/a | n/a | n/a | n/a | n/a | n/a | n/a | n/a | n/a
Sink - Kichen - Double | info@mma.ie | 2017-07-05T03:26:17 | Pr_40_20_96 : Wash basins, sinks and troughs | Sink - Kitchen - Double_42"x21" - Private | Fixed | n/a | n/a | info@commercialservice.com | 1 | info@commercialservice.com | 1 | year | Autodesk Revit 2017, Build: 20160225_1515(x64) | Plumbing Fixtures | 47c6f9ed-26ca-4950-83ea-529961062645-00100c28 | n/a | n/a | year | n/a | n/a | n/a | n/a | 12 35 20 - FOODSERVICE CASEWORK, COUNTERTOPS, AND ACCESSORIES 08/10 | n/a | n/a | n/a | n/a | n/a | n/a | n/a | n/a | n/a | n/a | n/a | n/a
Smoke Alarm | info@mma.ie | 2017-07-04T11:33:08 | Pr_75_75_30 : Fire alarm detection devices and control equipment | Smoke Alarm_Standard | Fixed | sales@apollo-fire.co.uk | XP95 Optical Smoke Detector | info@ses-ltd.co.uk | 1 | info@ses-ltd.co.uk | 1 | year | Autodesk Revit 2017, Build: 20160225_1515(x64) | Fire Alarm Devices | c4c13f67-1602-42cd-a79a-5a6ee8acf8c4-000c43a5 | n/a | n/a | year | Standard one-year "call back" warranty | n/a | n/a | n/a | 28 31 74 00 20 - INTERIOR FIRE DETECTION AND ALARM SYSTEM 02/10 | n/a | n/a | n/a | n/a | n/a | n/a | n/a | n/a | n/a | n/a | n/a | info@specialistfiresecurity.co.uk
Sprinkler - Dry - Horizontal Sidewall - Hosted | info@mma.ie | 2017-07-04T11:33:08 | Pr_65_54_30_85 : Sprinkler system alarm valves | Sprinkler - Dry - Horizontal Sidewall - Hosted_15 mm Dry Horizontal Sidewall | Fixed | n/a | n/a | info@ses-ltd.co.uk | 1 | info@ses-ltd.co.uk | 1 | year | Autodesk Revit 2017, Build: 20160225_1515(x64) | Sprinklers | 9fed05ae-8c4c-4620-bd58-261040eb692b-001050f7 | n/a | n/a | year | Standard one-year "call back" warranty | n/a | n/a | n/a | 21 13 16 00 20 - DRY-PIPE FIRE SPRINKLER SYSTEMS 04/06 | n/a | n/a | n/a | n/a | n/a | n/a | n/a | n/a | n/a | n/a | n/a | n/a
Sprinkler - Dry - Pendant - Hosted | info@mma.ie | 2017-07-04T11:33:08 | Pr_65_54 : Valve products | Sprinkler - Dry - Pendant - Hosted_15 mm Dry Pendant | Fixed | techsvcs@vikingcorp.com | 16457U | info@ses-ltd.co.uk | 1 | info@ses-ltd.co.uk | 1 | year | Autodesk Revit 2017, Build: 20160225_1515(x64) | Sprinklers | 9a8d0fb0-3cf5-42f4-9433-ddeb3dc7e3ee-0005192e | n/a | n/a | year | Standard one-year "call back" warranty | n/a | n/a | n/a | 23 03 00 00 20 - BASIC MECHANICAL MATERIALS AND METHODS 08/10 | n/a | n/a | n/a | n/a | n/a | n/a | n/a | n/a | n/a | n/a | n/a | info@koorsen.com
SupplyDiffuserA | info@mma.ie | 2017-07-21T10:57:54 | Pr_65_70_46_01 : Air terminals | Supply Diffuser_205 x 205 SA Grille | Fixed | info@gilbertsblackpool.com | DGA-4-600x600-PIP-SB-P-NRP450x450-CP-FM-DO-9010-No | info@ses-ltd.co.uk | 1 | info@ses-ltd.co.uk | 1 | year | Autodesk Revit 2017, Build: 20160225_1515(x64) | Air Terminals | 9bc43f23-84c5-40d7-a1d8-70df5b0639bb-000b32dc | n/a | n/a | year | Standard one-year "call back" warranty | n/a | n/a | n/a | 23 36 00 00 40 - AIR TERMINAL UNITS 02/11 | n/a | n/a | n/a | n/a | n/a | n/a | n/a | n/a | n/a | n/a | n/a | reception@dbaairsolutions.com
SupplyDiffuserB | info@mma.ie | 2017-07-21T10:57:54 | Pr_65_70_46_01 : Air terminals | Supply Diffuser_610 x 610 Face 150 x 150 Connection | Fixed | info@gilbertsblackpool.com | DGA-4-600x600-PIP-SB-P-NRP450x450-CP-FM-DO-9010-No | info@ses-ltd.co.uk | 1 | info@ses-ltd.co.uk | 1 | year | Autodesk Revit 2017, Build: 20160225_1515(x64) | Air Terminals | c56d1e3b-1a3d-419c-9850-1349c2e00b29-000d27e8 | n/a | n/a | year | Standard one-year "call back" warranty | n/a | n/a | n/a | 23 36 00 00 40 - AIR TERMINAL UNITS 02/11 | n/a | n/a | n/a | n/a | n/a | n/a | n/a | n/a | n/a | n/a | n/a | reception@dbaairsolutions.com
SupplyDiffuserC | info@mma.ie | 2017-07-21T10:57:54 | Pr_65_70_46_01 : Air terminals | Supply Diffuser_610 x 610 Face 300 x 300 Connection | Fixed | info@gilbertsblackpool.com | DGA-4-600x600-PIP-SB-P-NRP375x375-CP-FM-DO-9010-No | info@ses-ltd.co.uk | 1 | info@ses-ltd.co.uk | 1 | year | Autodesk Revit 2017, Build: 20160225_1515(x64) | Air Terminals | 9bc43f23-84c5-40d7-a1d8-70df5b0639bb-000b2970 | n/a | n/a | year | Standard one-year "call back" warranty | n/a | n/a | n/a | 23 36 00 00 40 - AIR TERMINAL UNITS 02/11 | n/a | n/a | n/a | n/a | n/a | n/a | n/a | n/a | n/a | n/a | n/a | reception@dbaairsolutions.com
TA:T11 | mail@metz.uk.com | 2017-07-02T06:24:43 | Pr_40_30_78_15 : Clothes hooks | Clothes hook | Fixed | n/a | n/a | info@Gallifordtry.co.uk | 1 | info@Gallifordtry.co.uk | 1 | year | Autodesk Revit 2017, Build: 20160720_1515(x64) | Furniture | eaa86527-1925-4aeb-bc18-bf8e411b4b41-000a75c5 | n/a | n/a | year | n/a | 50 | 50 | 40 | 10 28 00 - TOILET, BATH AND LAUNDRY ACCESSORIES | n/a | n/a | n/a | n/a | n/a | n/a | n/a | n/a | n/a | n/a | n/a | n/a
TA:T12 | mail@metz.uk.com | 2017-07-02T06:24:43 | Pr_40_20_76_90 : Towel rails | Towel rail | Fixed | n/a | n/a | info@Gallifordtry.co.uk | 1 | info@Gallifordtry.co.uk | 1 | year | Autodesk Revit 2017, Build: 20160720_1515(x64) | Furniture | fae41851-2585-4320-a21d-ad34f3f41979-0009deec | n/a | n/a | year | n/a | 76 | 640 | 40 | 10 28 00 - TOILET, BATH AND LAUNDRY ACCESSORIES | n/a | n/a | n/a | n/a | n/a | n/a | n/a | n/a | n/a | n/a | n/a | n/a
TA:T21 | mail@metz.uk.com | 2017-07-02T06:24:43 | Pr_25_71_53 : Mirrors | Full height mirror | Fixed | n/a | n/a | info@Gallifordtry.co.uk | 1 | info@Gallifordtry.co.uk | 1 | year | Autodesk Revit 2017, Build: 20160720_1515(x64) | Furniture | 4c6a4385-855e-478c-8c9d-745f2792820a-00098990 | n/a | n/a | year | n/a | 6 | 600 | 1829 | 10 28 00 - TOILET, BATH AND LAUNDRY ACCESSORIES | n/a | n/a | n/a | n/a | n/a | n/a | n/a | n/a | n/a | n/a | n/a | n/a
TA:T24 | mail@metz.uk.com | 2017-07-02T06:24:43 | Pr_40_30_75_51 : Medical safes | Recessed medicine cabinet | Fixed | n/a | n/a | info@Gallifordtry.co.uk | 1 | info@Gallifordtry.co.uk | 1 | year | Autodesk Revit 2017, Build: 20160720_1515(x64) | Furniture | fae41851-2585-4320-a21d-ad34f3f41979-0009d41d | n/a | n/a | year | n/a | 75 | 600 | 500 | 10 28 00 - TOILET, BATH AND LAUNDRY ACCESSORIES | n/a | n/a | n/a | n/a | n/a | n/a | n/a | n/a | n/a | n/a | n/a | n/a
TA:T30 | mail@metz.uk.com | 2017-07-02T06:24:43 | Pr_40_20_76_82 : Soap dishes | Recessed soap holder | Fixed | n/a | n/a | info@Gallifordtry.co.uk | 1 | info@Gallifordtry.co.uk | 1 | year | Autodesk Revit 2017, Build: 20160720_1515(x64) | Furniture | fae41851-2585-4320-a21d-ad34f3f41979-0009d783 | n/a | n/a | year | n/a | 7575 | 200200 | 200200 | 10 28 00 - TOILET, BATH AND LAUNDRY ACCESSORIES | n/a | n/a | n/a | n/a | n/a | n/a | n/a | n/a | n/a | n/a | n/a | n/a
TA:T40 | mail@metz.uk.com | 2017-07-02T06:24:43 | Pr_40_20_76_84 : Support rails | Grab rail | Fixed | n/a | n/a | info@Gallifordtry.co.uk | 1 | info@Gallifordtry.co.uk | 1 | year | Autodesk Revit 2017, Build: 20160720_1515(x64) | Plumbing Fixtures | 7a87d5a6-3b62-4cfd-87af-5a96b5da169a-00086b0e | n/a | n/a | year | n/a | 88 | 670 | 77 | 10 28 00 - TOILET, BATH AND LAUNDRY ACCESSORIES | n/a | n/a | n/a | n/a | n/a | n/a | n/a | n/a | n/a | n/a | n/a | n/a
Table Lamp - Hemispheric | info@mma.ie | 2017-07-25T10:15:16 | Pr_70_70 : Power and lighting outlet products | Table Lamp - Hemispheric_60W - 230V | Movable | n/a | n/a | n/a | n/a | n/a | n/a | n/a | Autodesk Revit 2017, Build: 20160225_1515(x64) | Lighting Fixtures | 130ce7ff-33df-43a1-a0b4-28ec3f93e0a5-000cc7d7 | n/a | n/a | year | n/a | n/a | n/a | n/a | 26 51 00 - INTERIOR LIGHTING 07/07 | n/a | n/a | n/a | n/a | n/a | n/a | n/a | n/a | n/a | n/a | n/a | gdunstan@ses-ltd.co.uk
Tank-Cylinder | info@mma.ie | 2017-07-05T03:26:17 | Pr_60_50 : Tank, cylinder and vessel products | Tank - Cylinder_19 L | Fixed | info@sullair.com | DS-13 100 | info@ses-ltd.co.uk | 1 | info@ses-ltd.co.uk | 1 | year | Autodesk Revit 2017, Build: 20160225_1515(x64) | Mechanical Equipment | 6709c867-7b1a-48c8-8a35-1ef8c681704d-000f186c | n/a | n/a | year | Standard one-year "call back" warranty | n/a | n/a | n/a | 22 15 19 19 20 - NONLUBRICATED ROTARY SCREW AIR COMPRESSORS (100 HP AND LARGER) 05/11 | n/a | n/a | n/a | n/a | n/a | n/a | n/a | n/a | n/a | n/a | n/a | info@lowes.com
Tap | info@mma.ie | 2017-07-05T03:26:17 | Pr_40_20_87_98 : Washbasin taps | Tap_25 mm | Fixed | n/a | n/a | info@ses-ltd.co.uk | 1 | info@ses-ltd.co.uk | 1 | year | Autodesk Revit 2017, Build: 20160225_1515(x64) | Pipe Accessories | fa26d599-6b94-49bb-ac10-3cb2cda377ef-000cdd36 | n/a | n/a | year | Standard one-year "call back" warranty | n/a | n/a | n/a | 23 64 26 - CHILLED, CHILLED-HOT, AND CONDENSER WATER PIPING SYSTEMS 08/09 | n/a | n/a | n/a | n/a | n/a | n/a | n/a | n/a | n/a | n/a | n/a | n/a
Temperature Sensor | info@mma.ie | 2017-07-18T04:37:59 | Pr_75_50_76_03 : Air temperature sensors | Temperature Sensor_Standard | Fixed | sales@sontay.com | n/a | info@ses-ltd.co.uk | 1 | info@ses-ltd.co.uk | 1 | year | Autodesk Revit 2017, Build: 20160225_1515(x64) | Electrical Equipment | b6bc9e10-b226-4117-857c-ba00c5544245-0003bee5 | n/a | n/a | year | Standard one-year "call back" warranty | n/a | n/a | n/a | 23 09 53 00 20 - SPACE TEMPERATURE CONTROL SYSTEMS 02/10 | n/a | n/a | White | n/a | n/a | n/a | n/a | n/a | n/a | n/a | n/a | gdunstan@ses-ltd.co.uk
Toilet | info@mma.ie | 2017-07-05T03:26:17 | Pr_40_20_93_94 : WC pans | Toilet_Private - 6.1 Lpf | Fixed | info@kohler.com | K-3575 | info@commercialservice.com | 1 | info@commercialservice.com | 1 | year | Autodesk Revit 2017, Build: 20160225_1515(x64) | Plumbing Fixtures | abff2981-5a16-4ac4-b289-b05e910b00d2-000d868b | n/a | n/a | year | Standard one-year "call back" warranty | n/a | n/a | n/a | 22 00 00 - PLUMBING, GENERAL PURPOSE 11/11 | n/a | n/a | n/a | n/a | n/a | n/a | n/a | n/a | n/a | n/a | n/a | info@lowes.com
VAV Unit | info@mma.ie | 2017-07-21T10:57:54 | Pr_70_65_04_93 : Variable air volume (VAV) fan assisted terminal units | VAV Unit_Size 1 - 100mm Inlet | Fixed | info@troxuk.co.uk | TVJ-D/400x300/BC0/E0 | info@ses-ltd.co.uk | 1 | info@ses-ltd.co.uk | 1 | year | Autodesk Revit 2017, Build: 20160225_1515(x64) | Mechanical Equipment | 9e7bd7be-950d-44ae-b132-171fd4ef881f-000f29e1 | n/a | n/a | year | Standard one-year "call back" warranty | n/a | n/a | n/a | 23 36 00 00 40 - AIR TERMINAL UNITS 02/11 | n/a | n/a | n/a | n/a | n/a | n/a | n/a | n/a | n/a | n/a | n/a | info@troxuk.co.uk
Wall Mounted Passive Infrared Detector | info@mma.ie | 2017-07-26T09:12:44 | Pr_75_50_76 : Sensors and detectors | Wall Mounted Passive Infrared Detector_Standard | Movable | sales@texe.com | Wall Mounted PIR | info@commercialservice.com | 1 | info@commercialservice.com | 1 | year | Autodesk Revit 2017, Build: 20160225_1515(x64) | Security Devices | f993c0d3-8a17-4d56-a2b5-c473d5c0c56f-00052550 | n/a | n/a | year | Standard one-year "call back" warranty | n/a | n/a | n/a | 28 16 01 00 10 - SMALL INTRUSION DETECTION SYSTEM 11/08 | n/a | n/a | White | n/a | n/a | n/a | n/a | n/a | n/a | n/a | n/a | info@specialistfiresecurity.co.uk
Water Heater | info@mma.ie | 2017-07-05T03:26:17 | Pr_60_60_96 : Water heaters | Water Heater_380 L | Fixed | info@hotwater.com | ATIO-910-N | info@ses-ltd.co.uk | 1 | info@ses-ltd.co.uk | 1 | year | Autodesk Revit 2017, Build: 20160225_1515(x64) | Mechanical Equipment | 0138571a-3420-44f2-8b62-291f7864147b-000ee6cc | n/a | n/a | year | Standard one-year "call back" warranty | n/a | n/a | n/a | 23 57 10 00 10 - FORCED HOT WATER HEATING SYSTEMS USING WATER AND STEAM HEAT EXCHANGERS 01/08 | n/a | n/a | n/a | n/a | n/a | n/a | n/a | n/a | n/a | n/a | n/a | info@barrycompany.net
WD:T01 | mail@metz.uk.com | 2017-07-02T06:24:43 | Pr_30_59_98_83 : Steel window units | External single window casement | Fixed | info@milgard.com | Tuscany Series | info@Gallifordtry.co.uk | 1 | info@Gallifordtry.co.uk | 8 | year | Autodesk Revit 2017, Build: 20160720_1515(x64) | Windows | a25be27d-19bc-4b00-bdf6-2f40af414c5b-000d8db9 | n/a | n/a | year | Standard one-year "call back" warranty | 55 | 744 | 1500 | 08 51 69 10 - ALUMINUM STORM WINDOWS 04/06 | n/a | n/a | n/a | n/a | n/a | n/a | n/a | n/a | n/a | n/a | n/a | support@milgard.com
WD:T02 | mail@metz.uk.com | 2017-07-02T06:24:43 | Pr_30_59_98_83 : Steel window units | External double window casement | Fixed | info@milgard.com | STANDARD ALUMINUM SERIES | info@Gallifordtry.co.uk | 1 | info@Gallifordtry.co.uk | 8 | year | Autodesk Revit 2017, Build: 20160720_1515(x64) | Windows | bb421b8f-1059-469e-a1b1-f44ca775d8b9-000dadc4 | n/a | n/a | year | Standard one-year "call back" warranty | 55 | 1500 | 1500 | 08 51 69 10 - ALUMINUM STORM WINDOWS 04/06 | n/a | n/a | n/a | n/a | n/a | n/a | n/a | n/a | n/a | n/a | n/a | support@milgard.com
WD:T03 | mail@metz.uk.com | 2017-07-02T06:24:43 | Pr_30_59_98_83 : Steel window units | External single window casement | Fixed | info@milgard.com | Tuscany Series | info@Gallifordtry.co.uk | 1 | info@Gallifordtry.co.uk | 8 | year | Autodesk Revit 2017, Build: 20160720_1515(x64) | Windows | bb421b8f-1059-469e-a1b1-f44ca775d8b9-000da7ea | n/a | n/a | year | Standard one-year "call back" warranty | 55 | 744 | 744 | 08 51 69 10 - ALUMINUM STORM WINDOWS 04/06 | n/a | n/a | n/a | n/a | n/a | n/a | n/a | n/a | n/a | n/a | n/a | support@milgard.com
WD:T04 | mail@metz.uk.com | 2017-07-02T06:24:43 | Pr_30_59_98_83 : Steel window units | External single window casement | Fixed | info@milgard.com | Tuscany Series | info@Gallifordtry.co.uk | 1 | info@Gallifordtry.co.uk | 8 | year | Autodesk Revit 2017, Build: 20160720_1515(x64) | Windows | bb421b8f-1059-469e-a1b1-f44ca775d8b9-000da959 | n/a | n/a | year | Standard one-year "call back" warranty | 55 | 1500 | 2250 | 08 51 69 10 - ALUMINUM STORM WINDOWS 04/06 | n/a | n/a | n/a | n/a | n/a | n/a | n/a | n/a | n/a | n/a | n/a | support@milgard.com
WD:T05 | mail@metz.uk.com | 2017-07-02T06:24:43 | Pr_30_59_98_83 : Steel window units | External single window casement | Fixed | info@milgard.com | Tuscany Series | info@Gallifordtry.co.uk | 1 | info@Gallifordtry.co.uk | 8 | year | Autodesk Revit 2017, Build: 20160720_1515(x64) | Windows | bb421b8f-1059-469e-a1b1-f44ca775d8b9-000dacf6 | n/a | n/a | year | Standard one-year "call back" warranty | 55 | 744 | 2250 | 08 51 69 10 - ALUMINUM STORM WINDOWS 04/06 | n/a | n/a | n/a | n/a | n/a | n/a | n/a | n/a | n/a | n/a | n/a | support@milgard.com
WD:T07 | mail@metz.uk.com | 2017-07-02T06:24:43 | Pr_30_59_98_83 : Steel window units | External glazing unit c/w single door | Fixed | info@milgard.com | Quiet Line Series | info@Gallifordtry.co.uk | 1 | info@Gallifordtry.co.uk | 8 | year | Autodesk Revit 2017, Build: 20160720_1515(x64) | Windows | 9bc95ad8-cf6c-4c98-9e81-cf7a4525c74f-000ed32c | n/a | n/a | year | Standard one-year "call back" warranty | 5255 | 1500 | 2192 | 08 51 69 10 - ALUMINUM STORM WINDOWS 04/06 | n/a | n/a | n/a | n/a | n/a | n/a | n/a | n/a | n/a | n/a | n/a | support@milgard.com

## Component
Name | CreatedBy | CreatedOn | TypeName | Space | Description | ExternalSystem | ExternalObject | ExternalIdentifier | SerialNumber | InstallationDate | WarrantyStartDate | TagNumber | BarCode | AssetIdentifier
Access Card Reader-1 | info@mma.ie | 2017-07-26T09:12:43 | Access Card Reader | 128 | Access Card Reader: Standard | Autodesk Revit 2017, Build: 20160225_1515(x64) | Security Devices | b8f30114-9cc6-40c9-9889-82746e4fc4d8-0003800f | ID4DD3C1 | 2019-07-26T09:12:43 | 2019-10-01T09:00:00 | n/a | n/a | Access Card Reader-128-Access Card Reader-1
Access Card Reader-1 | info@mma.ie | 2017-07-26T09:12:43 | Access Card Reader | 128 | Access Card Reader: Standard | Autodesk Revit 2017, Build: 20160225_1515(x64) | Security Devices | b8f30114-9cc6-40c9-9889-82746e4fc4d8-0003800f | ID4DD3C1 | 2019-07-26T09:12:43 | 2019-10-01T09:00:00 | n/a | n/a | Access Card Reader-128-Access Card Reader-1
Access Card Reader-2 | info@mma.ie | 2017-07-26T09:12:43 | Access Card Reader | 217 | Access Card Reader: Standard | Autodesk Revit 2017, Build: 20160225_1515(x64) | Security Devices | a35426b9-6dd0-4134-b097-cbe97c9d1588-000442af | ID4DD3C2 | n/a | 2019-10-01T09:00:00 | n/a | n/a | Access Card Reader-217-Access Card Reader-2
Access Card Reader-3 | info@mma.ie | 2017-07-26T09:12:43 | Access Card Reader | 217 | Access Card Reader: Standard | Autodesk Revit 2017, Build: 20160225_1515(x64) | Security Devices | a35426b9-6dd0-4134-b097-cbe97c9d1588-00044361 | ID4DD3C3 | 2019-07-26T09:12:43 | n/a | n/a | n/a | Access Card Reader-217-Access Card Reader-3
Access Card Reader-4 | info@mma.ie | 2017-07-26T09:12:43 | Access Card Reader | 217 | Access Card Reader: Standard | Autodesk Revit 2017, Build: 20160225_1515(x64) | Security Devices | a35426b9-6dd0-4134-b097-cbe97c9d1588-00044399 | ID4DD3C4 | 2019-07-26T09:12:43 | 2019 -10-01T09:00:00 |  | n/a | Access Card Reader-217-Access Card Reader-4
Access Card Reader-5 | info@mma.ie | 2017-07-26T09:12:43 | Access Card Reader | 217 | Access Card Reader: Standard | Autodesk Revit 2017, Build: 20160225_1515(x64) | Security Devices | a35426b9-6dd0-4134-b097-cbe97c9d1588-000443b8 |  | 2019-07-26T09:12:43 | 2019-10-01T09:00:00 | n/a | n/a | Access Card Reader-217-Access Card Reader-5
Access Card Reader-6 | info@mma.ie | 2017-07-26T09:12:43 | Access Card Reader | 217 | Access Card Reader: Standard | Autodesk Revit 2017, Build: 20160225_1515(x64) | Security Devices | a35426b9-6dd0-4134-b097-cbe97c9d1588-000443f4 | ID4DD3C6 | 2019-07-26T09:12:43 | 2019-10-01T09:00:00 | n/a |  | Access Card Reader-217-Access Card Reader-6
Access Card Reader-7 | info@mma.ie | 2017-07-26T09:12:43 | Access Card Reader | 217 | Access Card Reader: Standard | Autodesk Revit 2017, Build: 20160225_1515(x64) | Security Devices | a35426b9-6dd0-4134-b097-cbe97c9d1588-000444ff | ID4DD3C7 | 2019-07-26T09:12:43 | 2019-10-01T09:00:00 | n/a | n/a | n/a
Access Card Reader-8 | info@mma.ie | 2017-07-26T09:12:43 | Access Card Reader | 217 | Access Card Reader: Standard | Autodesk Revit 2017, Build: 20160225_1515(x64) | Security Devices | a35426b9-6dd0-4134-b097-cbe97c9d1588-00044555 | ID4DD3C8 | 2019-07-26T09:12:43 | 2019-10-01T09:00:00 | n/a | n/a | Access Card Reader-217-Access Card Reader-8
Air Handling Unit1 | info@mma.ie | 2017-07-21T10:57:54 | Air Handling Unit | 105 | Air Handling Unit: 63300000 J | Autodesk Revit 2017, Build: 20160225_1515(x64) | Mechanical Equipment | 64308613-3ca1-4943-97db-0c20dd896d07-000ce2dc | 10AHAUV-24-220-2T-CB-X-32-MV-046-01 | 2019-05-26T09:12:43 | 2019-10-01T09:00:00 | n/a | n/a | Air Handling Unit-105-Air Handling Unit1
Bath Tub-1 | info@mma.ie | 2017-07-05T03:26:16 | Bath Tub | 106 | Bath Tub: 1675 mmx915 mm - Private | Autodesk Revit 2017, Build: 20160225_1515(x64) | Plumbing Fixtures | 55d96b5e-17d8-4d79-91dc-2ceb240b500f-0010ae16 | n/a | 2019-06-26T09:12:43 | 2019-10-01T09:00:00 | n/a | n/a | Bath Tub-106-Bath Tub-1
Ceiling Daylight Sensor - Regular Voltage-1 | info@mma.ie | 2017-07-18T04:37:59 | Ceiling Daylight Sensor - Regular Voltage | 101 | Ceiling Daylight Sensor - Regular Voltage: 230 V | Autodesk Revit 2017, Build: 20160225_1515(x64) | Lighting Devices | 6c0db88d-1e67-420b-8588-a2b9d4f7b935-0004c608 | SSC-B-54639823 | 2019-07-26T09:12:43 | 2019-10-01T09:00:00 | n/a | n/a | Ceiling Daylight Sensor - Regular Voltage-101-Ceiling Daylight Sensor - Regular Voltage-1
Ceiling Daylight Sensor - Regular Voltage-2 | info@mma.ie | 2017-07-18T04:37:59 | Ceiling Daylight Sensor - Regular Voltage | 101 | Ceiling Daylight Sensor - Regular Voltage: 230 V | Autodesk Revit 2017, Build: 20160225_1515(x64) | Lighting Devices | 6c0db88d-1e67-420b-8588-a2b9d4f7b935-0004c6ce | SSC-B-54639824 | 2019-07-26T09:12:43 | 2019-10-01T09:00:00 | n/a | n/a | Ceiling Daylight Sensor - Regular Voltage-101-Ceiling Daylight Sensor - Regular Voltage-2
Ceiling Daylight Sensor - Regular Voltage-3 | info@mma.ie | 2017-07-18T04:37:59 | Ceiling Daylight Sensor - Regular Voltage | 118 | Ceiling Daylight Sensor - Regular Voltage: 230 V | Autodesk Revit 2017, Build: 20160225_1515(x64) | Lighting Devices | ab4371a3-f5f0-41e3-9989-2346bc431aa0-0004c7a9 | SSC-B-54639825 | 2019-07-26T09:12:43 | 2019-10-01T09:00:00 | n/a | n/a | Ceiling Daylight Sensor - Regular Voltage-118-Ceiling Daylight Sensor - Regular Voltage-3
Ceiling Daylight Sensor - Regular Voltage-4 | info@mma.ie | 2017-07-18T04:37:59 | Ceiling Daylight Sensor - Regular Voltage | 118 | Ceiling Daylight Sensor - Regular Voltage: 230 V | Autodesk Revit 2017, Build: 20160225_1515(x64) | Lighting Devices | ab4371a3-f5f0-41e3-9989-2346bc431aa0-0004c7d2 | SSC-B-54639826 | 2019-07-26T09:12:43 | 2019-10-01T09:00:00 | n/a | n/a | Ceiling Daylight Sensor - Regular Voltage-118-Ceiling Daylight Sensor - Regular Voltage-4
Ceiling Daylight Sensor - Regular Voltage-5 | info@mma.ie | 2017-07-18T04:37:59 | Ceiling Daylight Sensor - Regular Voltage | 217 | Ceiling Daylight Sensor - Regular Voltage: 230 V | Autodesk Revit 2017, Build: 20160225_1515(x64) | Lighting Devices | ab4371a3-f5f0-41e3-9989-2346bc431aa0-0004d255 | SSC-B-54639827 | 2019-07-26T09:12:43 | 2019-10-01T09:00:00 | n/a | n/a | Ceiling Daylight Sensor - Regular Voltage-217-Ceiling Daylight Sensor - Regular Voltage-5
Ceiling Daylight Sensor - Regular Voltage-6 | info@mma.ie | 2017-07-18T04:37:59 | Ceiling Daylight Sensor - Regular Voltage | 217 | Ceiling Daylight Sensor - Regular Voltage: 230 V | Autodesk Revit 2017, Build: 20160225_1515(x64) | Lighting Devices | ab4371a3-f5f0-41e3-9989-2346bc431aa0-0004d27d | SSC-B-54639828 | 2019-07-26T09:12:43 | 2019-10-01T09:00:00 | n/a | n/a | Ceiling Daylight Sensor - Regular Voltage-217-Ceiling Daylight Sensor - Regular Voltage-6
Ceiling Daylight Sensor - Regular Voltage-7 | info@mma.ie | 2017-07-18T04:37:59 | Ceiling Daylight Sensor - Regular Voltage | 217 | Ceiling Daylight Sensor - Regular Voltage: 230 V | Autodesk Revit 2017, Build: 20160225_1515(x64) | Lighting Devices | ab4371a3-f5f0-41e3-9989-2346bc431aa0-0004d297 | SSC-B-54639829 | 2019-07-26T09:12:43 | 2019-10-01T09:00:00 | n/a | n/a | Ceiling Daylight Sensor - Regular Voltage-217-Ceiling Daylight Sensor - Regular Voltage-7
Ceiling Light - Linear Box 300x1200_1 | info@mma.ie | 2017-07-25T10:15:16 | Ceiling Light - Linear Box 300x1200 | 110 | Ceiling Light - Linear Box 300x1200: 0300x1200mm(1 Lamp) - 230V | Autodesk Revit 2017, Build: 20160225_1515(x64) | Lighting Fixtures | 1c617d9c-b7a8-48dc-a476-5f94e8ec98c2-000d8092 | n/a | 2019-05-26T09:00:00 | 2019-10-01T09:00:00 | n/a | n/a | Ceiling Light - Linear Box 300x1200-110-Ceiling Light - Linear Box 300x1200_1
Ceiling Light - Linear Box 300x1200_10 | info@mma.ie | 2017-07-25T10:15:16 | Ceiling Light - Linear Box 300x1200 | 114 | Ceiling Light - Linear Box 300x1200: 0300x1200mm(1 Lamp) - 230V | Autodesk Revit 2017, Build: 20160225_1515(x64) | Lighting Fixtures | 1c617d9c-b7a8-48dc-a476-5f94e8ec98c2-000d80e3 | n/a | 2019-05-26T09:00:00 | 2019-10-01T09:00:00 | n/a | n/a | Ceiling Light - Linear Box 300x1200-114-Ceiling Light - Linear Box 300x1200_10
Ceiling Light - Linear Box 300x1200_11 | info@mma.ie | 2017-07-25T10:15:16 | Ceiling Light - Linear Box 300x1200 | 107 | Ceiling Light - Linear Box 300x1200: 0300x1200mm(1 Lamp) - 230V | Autodesk Revit 2017, Build: 20160225_1515(x64) | Lighting Fixtures | 1c617d9c-b7a8-48dc-a476-5f94e8ec98c2-000d80e4 | n/a | 2019-05-26T09:00:00 | 2019-10-01T09:00:00 | n/a | n/a | Ceiling Light - Linear Box 300x1200-107-Ceiling Light - Linear Box 300x1200_11
Ceiling Light - Linear Box 300x1200_12 | info@mma.ie | 2017-07-25T10:15:16 | Ceiling Light - Linear Box 300x1200 | 120 | Ceiling Light - Linear Box 300x1200: 0300x1200mm(1 Lamp) - 230V | Autodesk Revit 2017, Build: 20160225_1515(x64) | Lighting Fixtures | 1c617d9c-b7a8-48dc-a476-5f94e8ec98c2-000d80f8 | n/a | 2019-05-26T09:00:00 | 2019-10-01T09:00:00 | n/a | n/a | Ceiling Light - Linear Box 300x1200-120-Ceiling Light - Linear Box 300x1200_12
Ceiling Light - Linear Box 300x1200_13 | info@mma.ie | 2017-07-25T10:15:16 | Ceiling Light - Linear Box 300x1200 | 115 | Ceiling Light - Linear Box 300x1200: 0300x1200mm(1 Lamp) - 230V | Autodesk Revit 2017, Build: 20160225_1515(x64) | Lighting Fixtures | 1c617d9c-b7a8-48dc-a476-5f94e8ec98c2-000d80f9 | n/a | 2019-05-26T09:00:00 | 2019-10-01T09:00:00 | n/a | n/a | Ceiling Light - Linear Box 300x1200-115-Ceiling Light - Linear Box 300x1200_13
Ceiling Light - Linear Box 300x1200_14 | info@mma.ie | 2017-07-25T10:15:16 | Ceiling Light - Linear Box 300x1200 | 201 | Ceiling Light - Linear Box 300x1200: 0300x1200mm(1 Lamp) - 230V | Autodesk Revit 2017, Build: 20160225_1515(x64) | Lighting Fixtures | 1c617d9c-b7a8-48dc-a476-5f94e8ec98c2-000d8111 | n/a | 2019-05-26T09:00:00 | 2019-10-01T09:00:00 | n/a | n/a | Ceiling Light - Linear Box 300x1200-201-Ceiling Light - Linear Box 300x1200_14
Ceiling Light - Linear Box 300x1200_15 | info@mma.ie | 2017-07-25T10:15:16 | Ceiling Light - Linear Box 300x1200 | 202 | Ceiling Light - Linear Box 300x1200: 0300x1200mm(1 Lamp) - 230V | Autodesk Revit 2017, Build: 20160225_1515(x64) | Lighting Fixtures | 1c617d9c-b7a8-48dc-a476-5f94e8ec98c2-000d8115 | n/a | 2019-05-26T09:00:00 | 2019-10-01T09:00:00 | n/a | n/a | Ceiling Light - Linear Box 300x1200-202-Ceiling Light - Linear Box 300x1200_15
Ceiling Light - Linear Box 300x1200_16 | info@mma.ie | 2017-07-25T10:15:16 | Ceiling Light - Linear Box 300x1200 | 202 | Ceiling Light - Linear Box 300x1200: 0300x1200mm(1 Lamp) - 230V | Autodesk Revit 2017, Build: 20160225_1515(x64) | Lighting Fixtures | f099da3c-6b53-4e44-8448-39f1eef63cbf-000e71e4 | n/a | 2019-05-26T09:00:00 | 2019-10-01T09:00:00 | n/a | n/a | Ceiling Light - Linear Box 300x1200-202-Ceiling Light - Linear Box 300x1200_16
Ceiling Light - Linear Box 300x1200_2 | info@mma.ie | 2017-07-25T10:15:16 | Ceiling Light - Linear Box 300x1200 | 113 | Ceiling Light - Linear Box 300x1200: 0300x1200mm(1 Lamp) - 230V | Autodesk Revit 2017, Build: 20160225_1515(x64) | Lighting Fixtures | 1c617d9c-b7a8-48dc-a476-5f94e8ec98c2-000d8093 | n/a | 2019-05-26T09:00:00 | 2019-10-01T09:00:00 | n/a | n/a | Ceiling Light - Linear Box 300x1200-113-Ceiling Light - Linear Box 300x1200_2
Ceiling Light - Linear Box 300x1200_3 | info@mma.ie | 2017-07-25T10:15:16 | Ceiling Light - Linear Box 300x1200 | 104 | Ceiling Light - Linear Box 300x1200: 0300x1200mm(1 Lamp) - 230V | Autodesk Revit 2017, Build: 20160225_1515(x64) | Lighting Fixtures | 1c617d9c-b7a8-48dc-a476-5f94e8ec98c2-000d80d1 | n/a | 2019-05-26T09:00:00 | 2019-10-01T09:00:00 | n/a | n/a | Ceiling Light - Linear Box 300x1200-104-Ceiling Light - Linear Box 300x1200_3
Ceiling Light - Linear Box 300x1200_4 | info@mma.ie | 2017-07-25T10:15:16 | Ceiling Light - Linear Box 300x1200 | 101 | Ceiling Light - Linear Box 300x1200: 0300x1200mm(1 Lamp) - 230V | Autodesk Revit 2017, Build: 20160225_1515(x64) | Lighting Fixtures | 1c617d9c-b7a8-48dc-a476-5f94e8ec98c2-000d80d4 | n/a | 2019-05-26T09:00:00 | 2019-10-01T09:00:00 | n/a | n/a | Ceiling Light - Linear Box 300x1200-101-Ceiling Light - Linear Box 300x1200_4
Ceiling Light - Linear Box 300x1200_5 | info@mma.ie | 2017-07-25T10:15:16 | Ceiling Light - Linear Box 300x1200 | 101 | Ceiling Light - Linear Box 300x1200: 0300x1200mm(1 Lamp) - 230V | Autodesk Revit 2017, Build: 20160225_1515(x64) | Lighting Fixtures | 1c617d9c-b7a8-48dc-a476-5f94e8ec98c2-000d80d5 | n/a | 2019-05-26T09:00:00 | 2019-10-01T09:00:00 | n/a | n/a | Ceiling Light - Linear Box 300x1200-101-Ceiling Light - Linear Box 300x1200_5
Ceiling Light - Linear Box 300x1200_6 | info@mma.ie | 2017-07-25T10:15:16 | Ceiling Light - Linear Box 300x1200 | 101 | Ceiling Light - Linear Box 300x1200: 0300x1200mm(1 Lamp) - 230V | Autodesk Revit 2017, Build: 20160225_1515(x64) | Lighting Fixtures | 1c617d9c-b7a8-48dc-a476-5f94e8ec98c2-000d80d7 | n/a | 2019-05-26T09:00:00 | 2019-10-01T09:00:00 | n/a | n/a | Ceiling Light - Linear Box 300x1200-101-Ceiling Light - Linear Box 300x1200_6
Ceiling Light - Linear Box 300x1200_7 | info@mma.ie | 2017-07-25T10:15:16 | Ceiling Light - Linear Box 300x1200 | 101 | Ceiling Light - Linear Box 300x1200: 0300x1200mm(1 Lamp) - 230V | Autodesk Revit 2017, Build: 20160225_1515(x64) | Lighting Fixtures | 1c617d9c-b7a8-48dc-a476-5f94e8ec98c2-000d80d8 | n/a | 2019-05-26T09:00:00 | 2019-10-01T09:00:00 | n/a | n/a | Ceiling Light - Linear Box 300x1200-101-Ceiling Light - Linear Box 300x1200_7
Ceiling Light - Linear Box 300x1200_8 | info@mma.ie | 2017-07-25T10:15:16 | Ceiling Light - Linear Box 300x1200 | 101 | Ceiling Light - Linear Box 300x1200: 0300x1200mm(1 Lamp) - 230V | Autodesk Revit 2017, Build: 20160225_1515(x64) | Lighting Fixtures | 1c617d9c-b7a8-48dc-a476-5f94e8ec98c2-000d80d9 | n/a | 2019-05-26T09:00:00 | 2019-10-01T09:00:00 | n/a | n/a | Ceiling Light - Linear Box 300x1200-101-Ceiling Light - Linear Box 300x1200_8
Ceiling Light - Linear Box 300x1200_9 | info@mma.ie | 2017-07-25T10:15:16 | Ceiling Light - Linear Box 300x1200 | 213 | Ceiling Light - Linear Box 300x1200: 0300x1200mm(1 Lamp) - 230V | Autodesk Revit 2017, Build: 20160225_1515(x64) | Lighting Fixtures | 1c617d9c-b7a8-48dc-a476-5f94e8ec98c2-000d80e2 | n/a | 2019-05-26T09:00:00 | 2019-10-01T09:00:00 | n/a | n/a | Ceiling Light - Linear Box 300x1200-213-Ceiling Light - Linear Box 300x1200_9
Ceiling Light - Linear Box emergency light 300x1200mm 1Lamp 230 v_1 | info@mma.ie | 2017-07-25T10:15:16 | Ceiling Light - Linear Box emergency light 300x1200mm 1Lamp 230 v | 101 | Ceiling Light - Linear Box emergency light 300x1200mm 1Lamp 230 v: 0300x1200mm(1 Lamp) - 230V | Autodesk Revit 2017, Build: 20160225_1515(x64) | Lighting Fixtures | 1c617d9c-b7a8-48dc-a476-5f94e8ec98c2-000d80d3 | n/a | 2019-05-26T09:00:00 | 2019-10-01T09:00:00 | n/a | n/a | Ceiling Light - Linear Box emergency light 300x1200mm 1Lamp 230 v-101-Ceiling Light - Linear Box emergency light 300x1200mm 1Lamp 230 v_1
Ceiling Light - Linear Box emergency light 300x1200mm 1Lamp 230 v_2 | info@mma.ie | 2017-07-25T10:15:16 | Ceiling Light - Linear Box emergency light 300x1200mm 1Lamp 230 v | 101 | Ceiling Light - Linear Box emergency light 300x1200mm 1Lamp 230 v: 0300x1200mm(1 Lamp) - 230V | Autodesk Revit 2017, Build: 20160225_1515(x64) | Lighting Fixtures | 1c617d9c-b7a8-48dc-a476-5f94e8ec98c2-000d80d6 | n/a | 2019-05-26T09:00:00 | 2019-10-01T09:00:00 | n/a | n/a | Ceiling Light - Linear Box emergency light 300x1200mm 1Lamp 230 v-101-Ceiling Light - Linear Box emergency light 300x1200mm 1Lamp 230 v_2
Ceiling Light - Linear Box emergency light 300x1200mm 1Lamp 230 v_3 | info@mma.ie | 2017-07-25T10:15:16 | Ceiling Light - Linear Box emergency light 300x1200mm 1Lamp 230 v | 109 | Ceiling Light - Linear Box emergency light 300x1200mm 1Lamp 230 v: 0300x1200mm(1 Lamp) - 230V | Autodesk Revit 2017, Build: 20160225_1515(x64) | Lighting Fixtures | f099da3c-6b53-4e44-8448-39f1eef63cbf-000e7160 | n/a | 2019-05-26T09:00:00 | 2019-10-01T09:00:00 | n/a | n/a | Ceiling Light - Linear Box emergency light 300x1200mm 1Lamp 230 v-109-Ceiling Light - Linear Box emergency light 300x1200mm 1Lamp 230 v_3
Ceiling-Exhaust-SP-A1 | info@mma.ie | 2017-07-21T10:57:54 | Ceiling-Exhaust-SP-A | 206 | Ceiling-Exhaust-SP-A: Standard | Autodesk Revit 2017, Build: 20160225_1515(x64) | Mechanical Equipment | 4c3fb5d2-e290-4330-81ba-8de8d43d7c32-000cf6b4 | 73S1131 | 2019-04-26T09:12:43 | 2019-10-01T09:00:00 | n/a | n/a | Ceiling-Exhaust-SP-A-206-Ceiling-Exhaust-SP-A1
Ceiling-Exhaust-SP-A10 | info@mma.ie | 2017-07-21T10:57:54 | Ceiling-Exhaust-SP-A | 103 | Ceiling-Exhaust-SP-A: Standard | Autodesk Revit 2017, Build: 20160225_1515(x64) | Mechanical Equipment | 76b74ad1-acb9-479a-9c96-b9c9459a6b42-000dc952 | 73S1132 | 2019-04-26T09:12:43 | 2019-10-01T09:00:00 | n/a | n/a | Ceiling-Exhaust-SP-A-103-Ceiling-Exhaust-SP-A10
Ceiling-Exhaust-SP-A2 | info@mma.ie | 2017-07-21T10:57:54 | Ceiling-Exhaust-SP-A | 204 | Ceiling-Exhaust-SP-A: Standard | Autodesk Revit 2017, Build: 20160225_1515(x64) | Mechanical Equipment | 4c3fb5d2-e290-4330-81ba-8de8d43d7c32-000cfcb4 | 73S1133 | 2019-04-26T09:12:43 | 2019-10-01T09:00:00 | n/a | n/a | Ceiling-Exhaust-SP-A-204-Ceiling-Exhaust-SP-A2
Ceiling-Exhaust-SP-A3 | info@mma.ie | 2017-07-21T10:57:54 | Ceiling-Exhaust-SP-A | 208 | Ceiling-Exhaust-SP-A: Standard | Autodesk Revit 2017, Build: 20160225_1515(x64) | Mechanical Equipment | 4c3fb5d2-e290-4330-81ba-8de8d43d7c32-000cfdc4 | 73S1134 | 2019-04-26T09:12:43 | 2019-10-01T09:00:00 | n/a | n/a | Ceiling-Exhaust-SP-A-208-Ceiling-Exhaust-SP-A3
Ceiling-Exhaust-SP-A4 | info@mma.ie | 2017-07-21T10:57:54 | Ceiling-Exhaust-SP-A | 210 | Ceiling-Exhaust-SP-A: Standard | Autodesk Revit 2017, Build: 20160225_1515(x64) | Mechanical Equipment | 4c3fb5d2-e290-4330-81ba-8de8d43d7c32-000cfddd | 73S1135 | 2019-04-26T09:12:43 | 2019-10-01T09:00:00 | n/a | n/a | Ceiling-Exhaust-SP-A-210-Ceiling-Exhaust-SP-A4
Ceiling-Exhaust-SP-A5 | info@mma.ie | 2017-07-21T10:57:54 | Ceiling-Exhaust-SP-A | 212 | Ceiling-Exhaust-SP-A: Standard | Autodesk Revit 2017, Build: 20160225_1515(x64) | Mechanical Equipment | 4c3fb5d2-e290-4330-81ba-8de8d43d7c32-000cfdeb | 73S1136 | 2019-04-26T09:12:43 | 2019-10-01T09:00:00 | n/a | n/a | Ceiling-Exhaust-SP-A-212-Ceiling-Exhaust-SP-A5
Ceiling-Exhaust-SP-A6 | info@mma.ie | 2017-07-21T10:57:54 | Ceiling-Exhaust-SP-A | 214 | Ceiling-Exhaust-SP-A: Standard | Autodesk Revit 2017, Build: 20160225_1515(x64) | Mechanical Equipment | 4c3fb5d2-e290-4330-81ba-8de8d43d7c32-000cfdff | 73S1137 | 2019-04-26T09:12:43 | 2019-10-01T09:00:00 | n/a | n/a | Ceiling-Exhaust-SP-A-214-Ceiling-Exhaust-SP-A6
Ceiling-Exhaust-SP-A7 | info@mma.ie | 2017-07-21T10:57:54 | Ceiling-Exhaust-SP-A | 216 | Ceiling-Exhaust-SP-A: Standard | Autodesk Revit 2017, Build: 20160225_1515(x64) | Mechanical Equipment | 4c3fb5d2-e290-4330-81ba-8de8d43d7c32-000cfe11 | 73S1138 | 2019-04-26T09:12:43 | 2019-10-01T09:00:00 | n/a | n/a | Ceiling-Exhaust-SP-A-216-Ceiling-Exhaust-SP-A7
Ceiling-Exhaust-SP-A8 | info@mma.ie | 2017-07-21T10:57:54 | Ceiling-Exhaust-SP-A | 106 | Ceiling-Exhaust-SP-A: Standard | Autodesk Revit 2017, Build: 20160225_1515(x64) | Mechanical Equipment | 2b4b72c1-3da9-4712-a97a-c13278a4fcbf-000d0b0e | 73S1139 | 2019-04-26T09:12:43 | 2019-10-01T09:00:00 | n/a | n/a | Ceiling-Exhaust-SP-A-106-Ceiling-Exhaust-SP-A8
Ceiling-Exhaust-SP-A9 | info@mma.ie | 2017-07-21T10:57:54 | Ceiling-Exhaust-SP-A | 102 | Ceiling-Exhaust-SP-A: Standard | Autodesk Revit 2017, Build: 20160225_1515(x64) | Mechanical Equipment | 76b74ad1-acb9-479a-9c96-b9c9459a6b42-000dc073 | 73S1140 | 2019-04-26T09:12:43 | 2019-10-01T09:00:00 | n/a | n/a | Ceiling-Exhaust-SP-A-102-Ceiling-Exhaust-SP-A9
CeilingLight-RoundEmergencyA_1 | info@mma.ie | 2017-07-25T10:15:16 | CeilingLight-RoundEmergencyA | 217 | Ceiling Light - Flat Round 60 w: 60W - 230V | Autodesk Revit 2017, Build: 20160225_1515(x64) | Lighting Fixtures | 32cbcf66-c424-45b3-a536-f53b8d44ef39-000dbb58 | n/a | 2019-05-26T09:00:00 | 2019-10-01T09:00:00 | n/a | n/a | CeilingLight-RoundEmergencyA-217-CeilingLight-RoundEmergencyA_1
CeilingLight-RoundEmergencyA_10 | info@mma.ie | 2017-07-25T10:15:16 | CeilingLight-RoundEmergencyA | 117 | Ceiling Light - Flat Round 60 w: 60W - 230V | Autodesk Revit 2017, Build: 20160225_1515(x64) | Lighting Fixtures | 1c617d9c-b7a8-48dc-a476-5f94e8ec98c2-000d80a0 | n/a | 2019-05-26T09:00:00 | 2019-10-01T09:00:00 | n/a | n/a | CeilingLight-RoundEmergencyA-117-CeilingLight-RoundEmergencyA_10
CeilingLight-RoundEmergencyA_11 | info@mma.ie | 2017-07-25T10:15:16 | CeilingLight-RoundEmergencyA | 117 | Ceiling Light - Flat Round 60 w: 60W - 230V | Autodesk Revit 2017, Build: 20160225_1515(x64) | Lighting Fixtures | 1c617d9c-b7a8-48dc-a476-5f94e8ec98c2-000d80a1 | n/a | 2019-05-26T09:00:00 | 2019-10-01T09:00:00 | n/a | n/a | CeilingLight-RoundEmergencyA-117-CeilingLight-RoundEmergencyA_11
CeilingLight-RoundEmergencyA_12 | info@mma.ie | 2017-07-25T10:15:16 | CeilingLight-RoundEmergencyA | 118 | Ceiling Light - Flat Round 60 w: 60W - 230V | Autodesk Revit 2017, Build: 20160225_1515(x64) | Lighting Fixtures | 1c617d9c-b7a8-48dc-a476-5f94e8ec98c2-000d80a4 | n/a | 2019-05-26T09:00:00 | 2019-10-01T09:00:00 | n/a | n/a | CeilingLight-RoundEmergencyA-118-CeilingLight-RoundEmergencyA_12
CeilingLight-RoundEmergencyA_13 | info@mma.ie | 2017-07-25T10:15:16 | CeilingLight-RoundEmergencyA | 118 | Ceiling Light - Flat Round 60 w: 60W - 230V | Autodesk Revit 2017, Build: 20160225_1515(x64) | Lighting Fixtures | 1c617d9c-b7a8-48dc-a476-5f94e8ec98c2-000d80a5 | n/a | 2019-05-26T09:00:00 | 2019-10-01T09:00:00 | n/a | n/a | CeilingLight-RoundEmergencyA-118-CeilingLight-RoundEmergencyA_13
CeilingLight-RoundEmergencyA_14 | info@mma.ie | 2017-07-25T10:15:16 | CeilingLight-RoundEmergencyA | 118 | Ceiling Light - Flat Round 60 w: 60W - 230V | Autodesk Revit 2017, Build: 20160225_1515(x64) | Lighting Fixtures | 1c617d9c-b7a8-48dc-a476-5f94e8ec98c2-000d80a6 | n/a | 2019-05-26T09:00:00 | 2019-10-01T09:00:00 | n/a | n/a | CeilingLight-RoundEmergencyA-118-CeilingLight-RoundEmergencyA_14
CeilingLight-RoundEmergencyA_15 | info@mma.ie | 2017-07-25T10:15:16 | CeilingLight-RoundEmergencyA | 118 | Ceiling Light - Flat Round 60 w: 60W - 230V | Autodesk Revit 2017, Build: 20160225_1515(x64) | Lighting Fixtures | 1c617d9c-b7a8-48dc-a476-5f94e8ec98c2-000d80a7 | n/a | 2019-05-26T09:00:00 | 2019-10-01T09:00:00 | n/a | n/a | CeilingLight-RoundEmergencyA-118-CeilingLight-RoundEmergencyA_15
CeilingLight-RoundEmergencyA_16 | info@mma.ie | 2017-07-25T10:15:16 | CeilingLight-RoundEmergencyA | 118 | Ceiling Light - Flat Round 60 w: 60W - 230V | Autodesk Revit 2017, Build: 20160225_1515(x64) | Lighting Fixtures | 1c617d9c-b7a8-48dc-a476-5f94e8ec98c2-000d80a8 | n/a | 2019-05-26T09:00:00 | 2019-10-01T09:00:00 | n/a | n/a | CeilingLight-RoundEmergencyA-118-CeilingLight-RoundEmergencyA_16
CeilingLight-RoundEmergencyA_17 | info@mma.ie | 2017-07-25T10:15:16 | CeilingLight-RoundEmergencyA | 118 | Ceiling Light - Flat Round 60 w: 60W - 230V | Autodesk Revit 2017, Build: 20160225_1515(x64) | Lighting Fixtures | 1c617d9c-b7a8-48dc-a476-5f94e8ec98c2-000d80a9 | n/a | 2019-05-26T09:00:00 | 2019-10-01T09:00:00 | n/a | n/a | CeilingLight-RoundEmergencyA-118-CeilingLight-RoundEmergencyA_17
CeilingLight-RoundEmergencyA_18 | info@mma.ie | 2017-07-25T10:15:16 | CeilingLight-RoundEmergencyA | 118 | Ceiling Light - Flat Round 60 w: 60W - 230V | Autodesk Revit 2017, Build: 20160225_1515(x64) | Lighting Fixtures | 1c617d9c-b7a8-48dc-a476-5f94e8ec98c2-000d80ab | n/a | 2019-05-26T09:00:00 | 2019-10-01T09:00:00 | n/a | n/a | CeilingLight-RoundEmergencyA-118-CeilingLight-RoundEmergencyA_18
CeilingLight-RoundEmergencyA_19 | info@mma.ie | 2017-07-25T10:15:16 | CeilingLight-RoundEmergencyA | 118 | Ceiling Light - Flat Round 60 w: 60W - 230V | Autodesk Revit 2017, Build: 20160225_1515(x64) | Lighting Fixtures | 1c617d9c-b7a8-48dc-a476-5f94e8ec98c2-000d80ac | n/a | 2019-05-26T09:00:00 | 2019-10-01T09:00:00 | n/a | n/a | CeilingLight-RoundEmergencyA-118-CeilingLight-RoundEmergencyA_19
CeilingLight-RoundEmergencyA_2 | info@mma.ie | 2017-07-25T10:15:16 | CeilingLight-RoundEmergencyA | 117 | Ceiling Light - Flat Round 60 w: 60W - 230V | Autodesk Revit 2017, Build: 20160225_1515(x64) | Lighting Fixtures | 1c617d9c-b7a8-48dc-a476-5f94e8ec98c2-000d8096 | n/a | 2019-05-26T09:00:00 | 2019-10-01T09:00:00 | n/a | n/a | CeilingLight-RoundEmergencyA-117-CeilingLight-RoundEmergencyA_2
CeilingLight-RoundEmergencyA_20 | info@mma.ie | 2017-07-25T10:15:16 | CeilingLight-RoundEmergencyA | 118 | Ceiling Light - Flat Round 60 w: 60W - 230V | Autodesk Revit 2017, Build: 20160225_1515(x64) | Lighting Fixtures | 1c617d9c-b7a8-48dc-a476-5f94e8ec98c2-000d80ad | n/a | 2019-05-26T09:00:00 | 2019-10-01T09:00:00 | n/a | n/a | CeilingLight-RoundEmergencyA-118-CeilingLight-RoundEmergencyA_20
CeilingLight-RoundEmergencyA_21 | info@mma.ie | 2017-07-25T10:15:16 | CeilingLight-RoundEmergencyA | 118 | Ceiling Light - Flat Round 60 w: 60W - 230V | Autodesk Revit 2017, Build: 20160225_1515(x64) | Lighting Fixtures | 1c617d9c-b7a8-48dc-a476-5f94e8ec98c2-000d80ae | n/a | 2019-05-26T09:00:00 | 2019-10-01T09:00:00 | n/a | n/a | CeilingLight-RoundEmergencyA-118-CeilingLight-RoundEmergencyA_21
CeilingLight-RoundEmergencyA_22 | info@mma.ie | 2017-07-25T10:15:16 | CeilingLight-RoundEmergencyA | 118 | Ceiling Light - Flat Round 60 w: 60W - 230V | Autodesk Revit 2017, Build: 20160225_1515(x64) | Lighting Fixtures | 1c617d9c-b7a8-48dc-a476-5f94e8ec98c2-000d80af | n/a | 2019-05-26T09:00:00 | 2019-10-01T09:00:00 | n/a | n/a | CeilingLight-RoundEmergencyA-118-CeilingLight-RoundEmergencyA_22
CeilingLight-RoundEmergencyA_23 | info@mma.ie | 2017-07-25T10:15:16 | CeilingLight-RoundEmergencyA | 118 | Ceiling Light - Flat Round 60 w: 60W - 230V | Autodesk Revit 2017, Build: 20160225_1515(x64) | Lighting Fixtures | 1c617d9c-b7a8-48dc-a476-5f94e8ec98c2-000d80b0 | n/a | 2019-05-26T09:00:00 | 2019-10-01T09:00:00 | n/a | n/a | CeilingLight-RoundEmergencyA-118-CeilingLight-RoundEmergencyA_23
CeilingLight-RoundEmergencyA_24 | info@mma.ie | 2017-07-25T10:15:16 | CeilingLight-RoundEmergencyA | 118 | Ceiling Light - Flat Round 60 w: 60W - 230V | Autodesk Revit 2017, Build: 20160225_1515(x64) | Lighting Fixtures | 1c617d9c-b7a8-48dc-a476-5f94e8ec98c2-000d80b1 | n/a | 2019-05-26T09:00:00 | 2019-10-01T09:00:00 | n/a | n/a | CeilingLight-RoundEmergencyA-118-CeilingLight-RoundEmergencyA_24
CeilingLight-RoundEmergencyA_25 | info@mma.ie | 2017-07-25T10:15:16 | CeilingLight-RoundEmergencyA | 118 | Ceiling Light - Flat Round 60 w: 60W - 230V | Autodesk Revit 2017, Build: 20160225_1515(x64) | Lighting Fixtures | 1c617d9c-b7a8-48dc-a476-5f94e8ec98c2-000d80b2 | n/a | 2019-05-26T09:00:00 | 2019-10-01T09:00:00 | n/a | n/a | CeilingLight-RoundEmergencyA-118-CeilingLight-RoundEmergencyA_25
CeilingLight-RoundEmergencyA_26 | info@mma.ie | 2017-07-25T10:15:16 | CeilingLight-RoundEmergencyA | 118 | Ceiling Light - Flat Round 60 w: 60W - 230V | Autodesk Revit 2017, Build: 20160225_1515(x64) | Lighting Fixtures | 1c617d9c-b7a8-48dc-a476-5f94e8ec98c2-000d80b3 | n/a | 2019-05-26T09:00:00 | 2019-10-01T09:00:00 | n/a | n/a | CeilingLight-RoundEmergencyA-118-CeilingLight-RoundEmergencyA_26
CeilingLight-RoundEmergencyA_27 | info@mma.ie | 2017-07-25T10:15:16 | CeilingLight-RoundEmergencyA | 118 | Ceiling Light - Flat Round 60 w: 60W - 230V | Autodesk Revit 2017, Build: 20160225_1515(x64) | Lighting Fixtures | 1c617d9c-b7a8-48dc-a476-5f94e8ec98c2-000d80b4 | n/a | 2019-05-26T09:00:00 | 2019-10-01T09:00:00 | n/a | n/a | CeilingLight-RoundEmergencyA-118-CeilingLight-RoundEmergencyA_27
CeilingLight-RoundEmergencyA_28 | info@mma.ie | 2017-07-25T10:15:16 | CeilingLight-RoundEmergencyA | 118 | Ceiling Light - Flat Round 60 w: 60W - 230V | Autodesk Revit 2017, Build: 20160225_1515(x64) | Lighting Fixtures | 1c617d9c-b7a8-48dc-a476-5f94e8ec98c2-000d80b5 | n/a | 2019-05-26T09:00:00 | 2019-10-01T09:00:00 | n/a | n/a | CeilingLight-RoundEmergencyA-118-CeilingLight-RoundEmergencyA_28
CeilingLight-RoundEmergencyA_29 | info@mma.ie | 2017-07-25T10:15:16 | CeilingLight-RoundEmergencyA | 118 | Ceiling Light - Flat Round 60 w: 60W - 230V | Autodesk Revit 2017, Build: 20160225_1515(x64) | Lighting Fixtures | 1c617d9c-b7a8-48dc-a476-5f94e8ec98c2-000d80b6 | n/a | 2019-05-26T09:00:00 | 2019-10-01T09:00:00 | n/a | n/a | CeilingLight-RoundEmergencyA-118-CeilingLight-RoundEmergencyA_29
CeilingLight-RoundEmergencyA_3 | info@mma.ie | 2017-07-25T10:15:16 | CeilingLight-RoundEmergencyA | 219 | Ceiling Light - Flat Round 60 w: 60W - 230V | Autodesk Revit 2017, Build: 20160225_1515(x64) | Lighting Fixtures | 1c617d9c-b7a8-48dc-a476-5f94e8ec98c2-000d815e | n/a | 2019-05-26T09:00:00 | 2019-10-01T09:00:00 | n/a | n/a | CeilingLight-RoundEmergencyA-219-CeilingLight-RoundEmergencyA_3
CeilingLight-RoundEmergencyA_30 | info@mma.ie | 2017-07-25T10:15:16 | CeilingLight-RoundEmergencyA | 118 | Ceiling Light - Flat Round 60 w: 60W - 230V | Autodesk Revit 2017, Build: 20160225_1515(x64) | Lighting Fixtures | 1c617d9c-b7a8-48dc-a476-5f94e8ec98c2-000d80b7 | n/a | 2019-05-26T09:00:00 | 2019-10-01T09:00:00 | n/a | n/a | CeilingLight-RoundEmergencyA-118-CeilingLight-RoundEmergencyA_30
CeilingLight-RoundEmergencyA_31 | info@mma.ie | 2017-07-25T10:15:16 | CeilingLight-RoundEmergencyA | 118 | Ceiling Light - Flat Round 60 w: 60W - 230V | Autodesk Revit 2017, Build: 20160225_1515(x64) | Lighting Fixtures | 1c617d9c-b7a8-48dc-a476-5f94e8ec98c2-000d80b8 | n/a | 2019-05-26T09:00:00 | 2019-10-01T09:00:00 | n/a | n/a | CeilingLight-RoundEmergencyA-118-CeilingLight-RoundEmergencyA_31
CeilingLight-RoundEmergencyA_32 | info@mma.ie | 2017-07-25T10:15:16 | CeilingLight-RoundEmergencyA | 121 | Ceiling Light - Flat Round 60 w: 60W - 230V | Autodesk Revit 2017, Build: 20160225_1515(x64) | Lighting Fixtures | 1c617d9c-b7a8-48dc-a476-5f94e8ec98c2-000d80c0 | n/a | 2019-05-26T09:00:00 | 2019-10-01T09:00:00 | n/a | n/a | CeilingLight-RoundEmergencyA-121-CeilingLight-RoundEmergencyA_32
CeilingLight-RoundEmergencyA_33 | info@mma.ie | 2017-07-25T10:15:16 | CeilingLight-RoundEmergencyA | 121 | Ceiling Light - Flat Round 60 w: 60W - 230V | Autodesk Revit 2017, Build: 20160225_1515(x64) | Lighting Fixtures | 1c617d9c-b7a8-48dc-a476-5f94e8ec98c2-000d80c1 | n/a | 2019-05-26T09:00:00 | 2019-10-01T09:00:00 | n/a | n/a | CeilingLight-RoundEmergencyA-121-CeilingLight-RoundEmergencyA_33
CeilingLight-RoundEmergencyA_34 | info@mma.ie | 2017-07-25T10:15:16 | CeilingLight-RoundEmergencyA | 121 | Ceiling Light - Flat Round 60 w: 60W - 230V | Autodesk Revit 2017, Build: 20160225_1515(x64) | Lighting Fixtures | 1c617d9c-b7a8-48dc-a476-5f94e8ec98c2-000d80c2 | n/a | 2019-05-26T09:00:00 | 2019-10-01T09:00:00 | n/a | n/a | CeilingLight-RoundEmergencyA-121-CeilingLight-RoundEmergencyA_34
CeilingLight-RoundEmergencyA_35 | info@mma.ie | 2017-07-25T10:15:16 | CeilingLight-RoundEmergencyA | 121 | Ceiling Light - Flat Round 60 w: 60W - 230V | Autodesk Revit 2017, Build: 20160225_1515(x64) | Lighting Fixtures | 1c617d9c-b7a8-48dc-a476-5f94e8ec98c2-000d80c3 | n/a | 2019-05-26T09:00:00 | 2019-10-01T09:00:00 | n/a | n/a | CeilingLight-RoundEmergencyA-121-CeilingLight-RoundEmergencyA_35
CeilingLight-RoundEmergencyA_36 | info@mma.ie | 2017-07-25T10:15:16 | CeilingLight-RoundEmergencyA | 123 | Ceiling Light - Flat Round 60 w: 60W - 230V | Autodesk Revit 2017, Build: 20160225_1515(x64) | Lighting Fixtures | 1c617d9c-b7a8-48dc-a476-5f94e8ec98c2-000d80c8 | n/a | 2019-05-26T09:00:00 | 2019-10-01T09:00:00 | n/a | n/a | CeilingLight-RoundEmergencyA-123-CeilingLight-RoundEmergencyA_36
CeilingLight-RoundEmergencyA_37 | info@mma.ie | 2017-07-25T10:15:16 | CeilingLight-RoundEmergencyA | 117 | Ceiling Light - Flat Round 60 w: 60W - 230V | Autodesk Revit 2017, Build: 20160225_1515(x64) | Lighting Fixtures | 1c617d9c-b7a8-48dc-a476-5f94e8ec98c2-000d80c9 | n/a | 2019-05-26T09:00:00 | 2019-10-01T09:00:00 | n/a | n/a | CeilingLight-RoundEmergencyA-117-CeilingLight-RoundEmergencyA_37
CeilingLight-RoundEmergencyA_38 | info@mma.ie | 2017-07-25T10:15:16 | CeilingLight-RoundEmergencyA | 102 | Ceiling Light - Flat Round 60 w: 60W - 230V | Autodesk Revit 2017, Build: 20160225_1515(x64) | Lighting Fixtures | 1c617d9c-b7a8-48dc-a476-5f94e8ec98c2-000d80ca | n/a | 2019-05-26T09:00:00 | 2019-10-01T09:00:00 | n/a | n/a | CeilingLight-RoundEmergencyA-102-CeilingLight-RoundEmergencyA_38
CeilingLight-RoundEmergencyA_39 | info@mma.ie | 2017-07-25T10:15:16 | CeilingLight-RoundEmergencyA | 103 | Ceiling Light - Flat Round 60 w: 60W - 230V | Autodesk Revit 2017, Build: 20160225_1515(x64) | Lighting Fixtures | 1c617d9c-b7a8-48dc-a476-5f94e8ec98c2-000d80cb | n/a | 2019-05-26T09:00:00 | 2019-10-01T09:00:00 | n/a | n/a | CeilingLight-RoundEmergencyA-103-CeilingLight-RoundEmergencyA_39
CeilingLight-RoundEmergencyA_4 | info@mma.ie | 2017-07-25T10:15:16 | CeilingLight-RoundEmergencyA | 117 | Ceiling Light - Flat Round 60 w: 60W - 230V | Autodesk Revit 2017, Build: 20160225_1515(x64) | Lighting Fixtures | 1c617d9c-b7a8-48dc-a476-5f94e8ec98c2-000d8098 | n/a | 2019-05-26T09:00:00 | 2019-10-01T09:00:00 | n/a | n/a | CeilingLight-RoundEmergencyA-117-CeilingLight-RoundEmergencyA_4
CeilingLight-RoundEmergencyA_40 | info@mma.ie | 2017-07-25T10:15:16 | CeilingLight-RoundEmergencyA | 119 | Ceiling Light - Flat Round 60 w: 60W - 230V | Autodesk Revit 2017, Build: 20160225_1515(x64) | Lighting Fixtures | 1c617d9c-b7a8-48dc-a476-5f94e8ec98c2-000d80cc | n/a | 2019-05-26T09:00:00 | 2019-10-01T09:00:00 | n/a | n/a | CeilingLight-RoundEmergencyA-119-CeilingLight-RoundEmergencyA_40
CeilingLight-RoundEmergencyA_41 | info@mma.ie | 2017-07-25T10:15:16 | CeilingLight-RoundEmergencyA | 119 | Ceiling Light - Flat Round 60 w: 60W - 230V | Autodesk Revit 2017, Build: 20160225_1515(x64) | Lighting Fixtures | 1c617d9c-b7a8-48dc-a476-5f94e8ec98c2-000d80cd | n/a | 2019-05-26T09:00:00 | 2019-10-01T09:00:00 | n/a | n/a | CeilingLight-RoundEmergencyA-119-CeilingLight-RoundEmergencyA_41
CeilingLight-RoundEmergencyA_42 | info@mma.ie | 2017-07-25T10:15:16 | CeilingLight-RoundEmergencyA | 119 | Ceiling Light - Flat Round 60 w: 60W - 230V | Autodesk Revit 2017, Build: 20160225_1515(x64) | Lighting Fixtures | 1c617d9c-b7a8-48dc-a476-5f94e8ec98c2-000d80ce | n/a | 2019-05-26T09:00:00 | 2019-10-01T09:00:00 | n/a | n/a | CeilingLight-RoundEmergencyA-119-CeilingLight-RoundEmergencyA_42
CeilingLight-RoundEmergencyA_43 | info@mma.ie | 2017-07-25T10:15:16 | CeilingLight-RoundEmergencyA | 116 | Ceiling Light - Flat Round 60 w: 60W - 230V | Autodesk Revit 2017, Build: 20160225_1515(x64) | Lighting Fixtures | 1c617d9c-b7a8-48dc-a476-5f94e8ec98c2-000d80fb | n/a | 2019-05-26T09:00:00 | 2019-10-01T09:00:00 | n/a | n/a | CeilingLight-RoundEmergencyA-116-CeilingLight-RoundEmergencyA_43
CeilingLight-RoundEmergencyA_44 | info@mma.ie | 2017-07-25T10:15:16 | CeilingLight-RoundEmergencyA | 217 | Ceiling Light - Flat Round 60 w: 60W - 230V | Autodesk Revit 2017, Build: 20160225_1515(x64) | Lighting Fixtures | 1c617d9c-b7a8-48dc-a476-5f94e8ec98c2-000d80fe | n/a | 2019-05-26T09:00:00 | 2019-10-01T09:00:00 | n/a | n/a | CeilingLight-RoundEmergencyA-217-CeilingLight-RoundEmergencyA_44
CeilingLight-RoundEmergencyA_45 | info@mma.ie | 2017-07-25T10:15:16 | CeilingLight-RoundEmergencyA | 217 | Ceiling Light - Flat Round 60 w: 60W - 230V | Autodesk Revit 2017, Build: 20160225_1515(x64) | Lighting Fixtures | 1c617d9c-b7a8-48dc-a476-5f94e8ec98c2-000d80ff | n/a | 2019-05-26T09:00:00 | 2019-10-01T09:00:00 | n/a | n/a | CeilingLight-RoundEmergencyA-217-CeilingLight-RoundEmergencyA_45
CeilingLight-RoundEmergencyA_46 | info@mma.ie | 2017-07-25T10:15:16 | CeilingLight-RoundEmergencyA | 217 | Ceiling Light - Flat Round 60 w: 60W - 230V | Autodesk Revit 2017, Build: 20160225_1515(x64) | Lighting Fixtures | 1c617d9c-b7a8-48dc-a476-5f94e8ec98c2-000d8100 | n/a | 2019-05-26T09:00:00 | 2019-10-01T09:00:00 | n/a | n/a | CeilingLight-RoundEmergencyA-217-CeilingLight-RoundEmergencyA_46
CeilingLight-RoundEmergencyA_47 | info@mma.ie | 2017-07-25T10:15:16 | CeilingLight-RoundEmergencyA | 217 | Ceiling Light - Flat Round 60 w: 60W - 230V | Autodesk Revit 2017, Build: 20160225_1515(x64) | Lighting Fixtures | 1c617d9c-b7a8-48dc-a476-5f94e8ec98c2-000d8101 | n/a | 2019-05-26T09:00:00 | 2019-10-01T09:00:00 | n/a | n/a | CeilingLight-RoundEmergencyA-217-CeilingLight-RoundEmergencyA_47
CeilingLight-RoundEmergencyA_48 | info@mma.ie | 2017-07-25T10:15:16 | CeilingLight-RoundEmergencyA | 217 | Ceiling Light - Flat Round 60 w: 60W - 230V | Autodesk Revit 2017, Build: 20160225_1515(x64) | Lighting Fixtures | 1c617d9c-b7a8-48dc-a476-5f94e8ec98c2-000d8103 | n/a | 2019-05-26T09:00:00 | 2019-10-01T09:00:00 | n/a | n/a | CeilingLight-RoundEmergencyA-217-CeilingLight-RoundEmergencyA_48
CeilingLight-RoundEmergencyA_49 | info@mma.ie | 2017-07-25T10:15:16 | CeilingLight-RoundEmergencyA | 217 | Ceiling Light - Flat Round 60 w: 60W - 230V | Autodesk Revit 2017, Build: 20160225_1515(x64) | Lighting Fixtures | 1c617d9c-b7a8-48dc-a476-5f94e8ec98c2-000d8104 | n/a | 2019-05-26T09:00:00 | 2019-10-01T09:00:00 | n/a | n/a | CeilingLight-RoundEmergencyA-217-CeilingLight-RoundEmergencyA_49
CeilingLight-RoundEmergencyA_5 | info@mma.ie | 2017-07-25T10:15:16 | CeilingLight-RoundEmergencyA | 117 | Ceiling Light - Flat Round 60 w: 60W - 230V | Autodesk Revit 2017, Build: 20160225_1515(x64) | Lighting Fixtures | 1c617d9c-b7a8-48dc-a476-5f94e8ec98c2-000d8099 | n/a | 2019-05-26T09:00:00 | 2019-10-01T09:00:00 | n/a | n/a | CeilingLight-RoundEmergencyA-117-CeilingLight-RoundEmergencyA_5
CeilingLight-RoundEmergencyA_50 | info@mma.ie | 2017-07-25T10:15:16 | CeilingLight-RoundEmergencyA | 217 | Ceiling Light - Flat Round 60 w: 60W - 230V | Autodesk Revit 2017, Build: 20160225_1515(x64) | Lighting Fixtures | 1c617d9c-b7a8-48dc-a476-5f94e8ec98c2-000d8105 | n/a | 2019-05-26T09:00:00 | 2019-10-01T09:00:00 | n/a | n/a | CeilingLight-RoundEmergencyA-217-CeilingLight-RoundEmergencyA_50
CeilingLight-RoundEmergencyA_51 | info@mma.ie | 2017-07-25T10:15:16 | CeilingLight-RoundEmergencyA | 217 | Ceiling Light - Flat Round 60 w: 60W - 230V | Autodesk Revit 2017, Build: 20160225_1515(x64) | Lighting Fixtures | 1c617d9c-b7a8-48dc-a476-5f94e8ec98c2-000d8106 | n/a | 2019-05-26T09:00:00 | 2019-10-01T09:00:00 | n/a | n/a | CeilingLight-RoundEmergencyA-217-CeilingLight-RoundEmergencyA_51
CeilingLight-RoundEmergencyA_52 | info@mma.ie | 2017-07-25T10:15:16 | CeilingLight-RoundEmergencyA | 217 | Ceiling Light - Flat Round 60 w: 60W - 230V | Autodesk Revit 2017, Build: 20160225_1515(x64) | Lighting Fixtures | 1c617d9c-b7a8-48dc-a476-5f94e8ec98c2-000d8107 | n/a | 2019-05-26T09:00:00 | 2019-10-01T09:00:00 | n/a | n/a | CeilingLight-RoundEmergencyA-217-CeilingLight-RoundEmergencyA_52
CeilingLight-RoundEmergencyA_53 | info@mma.ie | 2017-07-25T10:15:16 | CeilingLight-RoundEmergencyA | 217 | Ceiling Light - Flat Round 60 w: 60W - 230V | Autodesk Revit 2017, Build: 20160225_1515(x64) | Lighting Fixtures | 1c617d9c-b7a8-48dc-a476-5f94e8ec98c2-000d8108 | n/a | 2019-05-26T09:00:00 | 2019-10-01T09:00:00 | n/a | n/a | CeilingLight-RoundEmergencyA-217-CeilingLight-RoundEmergencyA_53
CeilingLight-RoundEmergencyA_54 | info@mma.ie | 2017-07-25T10:15:16 | CeilingLight-RoundEmergencyA | 217 | Ceiling Light - Flat Round 60 w: 60W - 230V | Autodesk Revit 2017, Build: 20160225_1515(x64) | Lighting Fixtures | 1c617d9c-b7a8-48dc-a476-5f94e8ec98c2-000d8109 | n/a | 2019-05-26T09:00:00 | 2019-10-01T09:00:00 | n/a | n/a | CeilingLight-RoundEmergencyA-217-CeilingLight-RoundEmergencyA_54
CeilingLight-RoundEmergencyA_55 | info@mma.ie | 2017-07-25T10:15:16 | CeilingLight-RoundEmergencyA | 217 | Ceiling Light - Flat Round 60 w: 60W - 230V | Autodesk Revit 2017, Build: 20160225_1515(x64) | Lighting Fixtures | 1c617d9c-b7a8-48dc-a476-5f94e8ec98c2-000d810a | n/a | 2019-05-26T09:00:00 | 2019-10-01T09:00:00 | n/a | n/a | CeilingLight-RoundEmergencyA-217-CeilingLight-RoundEmergencyA_55
CeilingLight-RoundEmergencyA_56 | info@mma.ie | 2017-07-25T10:15:16 | CeilingLight-RoundEmergencyA | 217 | Ceiling Light - Flat Round 60 w: 60W - 230V | Autodesk Revit 2017, Build: 20160225_1515(x64) | Lighting Fixtures | 1c617d9c-b7a8-48dc-a476-5f94e8ec98c2-000d810b | n/a | 2019-05-26T09:00:00 | 2019-10-01T09:00:00 | n/a | n/a | CeilingLight-RoundEmergencyA-217-CeilingLight-RoundEmergencyA_56
CeilingLight-RoundEmergencyA_57 | info@mma.ie | 2017-07-25T10:15:16 | CeilingLight-RoundEmergencyA | 217 | Ceiling Light - Flat Round 60 w: 60W - 230V | Autodesk Revit 2017, Build: 20160225_1515(x64) | Lighting Fixtures | 1c617d9c-b7a8-48dc-a476-5f94e8ec98c2-000d810c | n/a | 2019-05-26T09:00:00 | 2019-10-01T09:00:00 | n/a | n/a | CeilingLight-RoundEmergencyA-217-CeilingLight-RoundEmergencyA_57
CeilingLight-RoundEmergencyA_58 | info@mma.ie | 2017-07-25T10:15:16 | CeilingLight-RoundEmergencyA | 217 | Ceiling Light - Flat Round 60 w: 60W - 230V | Autodesk Revit 2017, Build: 20160225_1515(x64) | Lighting Fixtures | 1c617d9c-b7a8-48dc-a476-5f94e8ec98c2-000d810d | n/a | 2019-05-26T09:00:00 | 2019-10-01T09:00:00 | n/a | n/a | CeilingLight-RoundEmergencyA-217-CeilingLight-RoundEmergencyA_58
CeilingLight-RoundEmergencyA_59 | info@mma.ie | 2017-07-25T10:15:16 | CeilingLight-RoundEmergencyA | 217 | Ceiling Light - Flat Round 60 w: 60W - 230V | Autodesk Revit 2017, Build: 20160225_1515(x64) | Lighting Fixtures | 1c617d9c-b7a8-48dc-a476-5f94e8ec98c2-000d810e | n/a | 2019-05-26T09:00:00 | 2019-10-01T09:00:00 | n/a | n/a | CeilingLight-RoundEmergencyA-217-CeilingLight-RoundEmergencyA_59
CeilingLight-RoundEmergencyA_6 | info@mma.ie | 2017-07-25T10:15:16 | CeilingLight-RoundEmergencyA | 117 | Ceiling Light - Flat Round 60 w: 60W - 230V | Autodesk Revit 2017, Build: 20160225_1515(x64) | Lighting Fixtures | 1c617d9c-b7a8-48dc-a476-5f94e8ec98c2-000d809a | n/a | 2019-05-26T09:00:00 | 2019-10-01T09:00:00 | n/a | n/a | CeilingLight-RoundEmergencyA-117-CeilingLight-RoundEmergencyA_6
CeilingLight-RoundEmergencyA_60 | info@mma.ie | 2017-07-25T10:15:16 | CeilingLight-RoundEmergencyA | 210 | Ceiling Light - Flat Round 60 w: 60W - 230V | Autodesk Revit 2017, Build: 20160225_1515(x64) | Lighting Fixtures | 1c617d9c-b7a8-48dc-a476-5f94e8ec98c2-000d8116 | n/a | 2019-05-26T09:00:00 | 2019-10-01T09:00:00 | n/a | n/a | CeilingLight-RoundEmergencyA-210-CeilingLight-RoundEmergencyA_60
CeilingLight-RoundEmergencyA_61 | info@mma.ie | 2017-07-25T10:15:16 | CeilingLight-RoundEmergencyA | 212 | Ceiling Light - Flat Round 60 w: 60W - 230V | Autodesk Revit 2017, Build: 20160225_1515(x64) | Lighting Fixtures | 1c617d9c-b7a8-48dc-a476-5f94e8ec98c2-000d8117 | n/a | 2019-05-26T09:00:00 | 2019-10-01T09:00:00 | n/a | n/a | CeilingLight-RoundEmergencyA-212-CeilingLight-RoundEmergencyA_61
CeilingLight-RoundEmergencyA_62 | info@mma.ie | 2017-07-25T10:15:16 | CeilingLight-RoundEmergencyA | 214 | Ceiling Light - Flat Round 60 w: 60W - 230V | Autodesk Revit 2017, Build: 20160225_1515(x64) | Lighting Fixtures | 1c617d9c-b7a8-48dc-a476-5f94e8ec98c2-000d8118 | n/a | 2019-05-26T09:00:00 | 2019-10-01T09:00:00 | n/a | n/a | CeilingLight-RoundEmergencyA-214-CeilingLight-RoundEmergencyA_62
CeilingLight-RoundEmergencyA_63 | info@mma.ie | 2017-07-25T10:15:16 | CeilingLight-RoundEmergencyA | 216 | Ceiling Light - Flat Round 60 w: 60W - 230V | Autodesk Revit 2017, Build: 20160225_1515(x64) | Lighting Fixtures | 1c617d9c-b7a8-48dc-a476-5f94e8ec98c2-000d8119 | n/a | 2019-05-26T09:00:00 | 2019-10-01T09:00:00 | n/a | n/a | CeilingLight-RoundEmergencyA-216-CeilingLight-RoundEmergencyA_63
CeilingLight-RoundEmergencyA_64 | info@mma.ie | 2017-07-25T10:15:16 | CeilingLight-RoundEmergencyA | 206 | Ceiling Light - Flat Round 60 w: 60W - 230V | Autodesk Revit 2017, Build: 20160225_1515(x64) | Lighting Fixtures | 1c617d9c-b7a8-48dc-a476-5f94e8ec98c2-000d811a | n/a | 2019-05-26T09:00:00 | 2019-10-01T09:00:00 | n/a | n/a | CeilingLight-RoundEmergencyA-206-CeilingLight-RoundEmergencyA_64
CeilingLight-RoundEmergencyA_65 | info@mma.ie | 2017-07-25T10:15:16 | CeilingLight-RoundEmergencyA | 204 | Ceiling Light - Flat Round 60 w: 60W - 230V | Autodesk Revit 2017, Build: 20160225_1515(x64) | Lighting Fixtures | 1c617d9c-b7a8-48dc-a476-5f94e8ec98c2-000d811b | n/a | 2019-05-26T09:00:00 | 2019-10-01T09:00:00 | n/a | n/a | CeilingLight-RoundEmergencyA-204-CeilingLight-RoundEmergencyA_65
CeilingLight-RoundEmergencyA_66 | info@mma.ie | 2017-07-25T10:15:16 | CeilingLight-RoundEmergencyA | 208 | Ceiling Light - Flat Round 60 w: 60W - 230V | Autodesk Revit 2017, Build: 20160225_1515(x64) | Lighting Fixtures | 1c617d9c-b7a8-48dc-a476-5f94e8ec98c2-000d8123 | n/a | 2019-05-26T09:00:00 | 2019-10-01T09:00:00 | n/a | n/a | CeilingLight-RoundEmergencyA-208-CeilingLight-RoundEmergencyA_66
CeilingLight-RoundEmergencyA_67 | info@mma.ie | 2017-07-25T10:15:16 | CeilingLight-RoundEmergencyA | 112 | Ceiling Light - Flat Round 60 w: 60W - 230V | Autodesk Revit 2017, Build: 20160225_1515(x64) | Lighting Fixtures | 1c617d9c-b7a8-48dc-a476-5f94e8ec98c2-000d812d | n/a | 2019-05-26T09:00:00 | 2019-10-01T09:00:00 | n/a | n/a | CeilingLight-RoundEmergencyA-112-CeilingLight-RoundEmergencyA_67
CeilingLight-RoundEmergencyA_68 | info@mma.ie | 2017-07-25T10:15:16 | CeilingLight-RoundEmergencyA | 218 | Ceiling Light - Flat Round 60 w: 60W - 230V | Autodesk Revit 2017, Build: 20160225_1515(x64) | Lighting Fixtures | 1c617d9c-b7a8-48dc-a476-5f94e8ec98c2-000d815a | n/a | 2019-05-26T09:00:00 | 2019-10-01T09:00:00 | n/a | n/a | CeilingLight-RoundEmergencyA-218-CeilingLight-RoundEmergencyA_68
CeilingLight-RoundEmergencyA_69 | info@mma.ie | 2017-07-25T10:15:16 | CeilingLight-RoundEmergencyA | 218 | Ceiling Light - Flat Round 60 w: 60W - 230V | Autodesk Revit 2017, Build: 20160225_1515(x64) | Lighting Fixtures | 1c617d9c-b7a8-48dc-a476-5f94e8ec98c2-000d815b | n/a | 2019-05-26T09:00:00 | 2019-10-01T09:00:00 | n/a | n/a | CeilingLight-RoundEmergencyA-218-CeilingLight-RoundEmergencyA_69
CeilingLight-RoundEmergencyA_7 | info@mma.ie | 2017-07-25T10:15:16 | CeilingLight-RoundEmergencyA | 117 | Ceiling Light - Flat Round 60 w: 60W - 230V | Autodesk Revit 2017, Build: 20160225_1515(x64) | Lighting Fixtures | 1c617d9c-b7a8-48dc-a476-5f94e8ec98c2-000d809b | n/a | 2019-05-26T09:00:00 | 2019-10-01T09:00:00 | n/a | n/a | CeilingLight-RoundEmergencyA-117-CeilingLight-RoundEmergencyA_7
CeilingLight-RoundEmergencyA_70 | info@mma.ie | 2017-07-25T10:15:16 | CeilingLight-RoundEmergencyA | 218 | Ceiling Light - Flat Round 60 w: 60W - 230V | Autodesk Revit 2017, Build: 20160225_1515(x64) | Lighting Fixtures | 1c617d9c-b7a8-48dc-a476-5f94e8ec98c2-000d815c | n/a | 2019-05-26T09:00:00 | 2019-10-01T09:00:00 | n/a | n/a | CeilingLight-RoundEmergencyA-218-CeilingLight-RoundEmergencyA_70
CeilingLight-RoundEmergencyA_71 | info@mma.ie | 2017-07-25T10:15:16 | CeilingLight-RoundEmergencyA | 218 | Ceiling Light - Flat Round 60 w: 60W - 230V | Autodesk Revit 2017, Build: 20160225_1515(x64) | Lighting Fixtures | 1c617d9c-b7a8-48dc-a476-5f94e8ec98c2-000d815d | n/a | 2019-05-26T09:00:00 | 2019-10-01T09:00:00 | n/a | n/a | CeilingLight-RoundEmergencyA-218-CeilingLight-RoundEmergencyA_71
CeilingLight-RoundEmergencyA_8 | info@mma.ie | 2017-07-25T10:15:16 | CeilingLight-RoundEmergencyA | 117 | Ceiling Light - Flat Round 60 w: 60W - 230V | Autodesk Revit 2017, Build: 20160225_1515(x64) | Lighting Fixtures | 1c617d9c-b7a8-48dc-a476-5f94e8ec98c2-000d809c | n/a | 2019-05-26T09:00:00 | 2019-10-01T09:00:00 | n/a | n/a | CeilingLight-RoundEmergencyA-117-CeilingLight-RoundEmergencyA_8
CeilingLight-RoundEmergencyA_9 | info@mma.ie | 2017-07-25T10:15:16 | CeilingLight-RoundEmergencyA | 117 | Ceiling Light - Flat Round 60 w: 60W - 230V | Autodesk Revit 2017, Build: 20160225_1515(x64) | Lighting Fixtures | 1c617d9c-b7a8-48dc-a476-5f94e8ec98c2-000d809e | n/a | 2019-05-26T09:00:00 | 2019-10-01T09:00:00 | n/a | n/a | CeilingLight-RoundEmergencyA-117-CeilingLight-RoundEmergencyA_9
CeilingLight-RoundEmergencyB_1 | info@mma.ie | 2017-07-25T10:15:16 | CeilingLight-RoundEmergencyB | 117 | Ceiling Light - Flat Round 60 w: 60W - 230V | Autodesk Revit 2017, Build: 20160225_1515(x64) | Lighting Fixtures | 1c617d9c-b7a8-48dc-a476-5f94e8ec98c2-000d8095 | n/a | 2019-05-26T09:00:00 | 2019-10-01T09:00:00 | n/a | n/a | CeilingLight-RoundEmergencyB-117-CeilingLight-RoundEmergencyB_1
CeilingLight-RoundEmergencyB_10 | info@mma.ie | 2017-07-25T10:15:16 | CeilingLight-RoundEmergencyB | 112 | CeilingLight-RoundEmergency: 100W - 230V | Autodesk Revit 2017, Build: 20160225_1515(x64) | Lighting Fixtures | 1c617d9c-b7a8-48dc-a476-5f94e8ec98c2-000d80ee | n/a | 2019-05-26T09:00:00 | 2019-10-01T09:00:00 | n/a | n/a | CeilingLight-RoundEmergencyB-112-CeilingLight-RoundEmergencyB_10
CeilingLight-RoundEmergencyB_11 | info@mma.ie | 2017-07-25T10:15:16 | CeilingLight-RoundEmergencyB | 112 | CeilingLight-RoundEmergency: 100W - 230V | Autodesk Revit 2017, Build: 20160225_1515(x64) | Lighting Fixtures | 1c617d9c-b7a8-48dc-a476-5f94e8ec98c2-000d80ef | n/a | 2019-05-26T09:00:00 | 2019-10-01T09:00:00 | n/a | n/a | CeilingLight-RoundEmergencyB-112-CeilingLight-RoundEmergencyB_11
CeilingLight-RoundEmergencyB_12 | info@mma.ie | 2017-07-25T10:15:16 | CeilingLight-RoundEmergencyB | 112 | CeilingLight-RoundEmergency: 100W - 230V | Autodesk Revit 2017, Build: 20160225_1515(x64) | Lighting Fixtures | 1c617d9c-b7a8-48dc-a476-5f94e8ec98c2-000d80f0 | n/a | 2019-05-26T09:00:00 | 2019-10-01T09:00:00 | n/a | n/a | CeilingLight-RoundEmergencyB-112-CeilingLight-RoundEmergencyB_12
CeilingLight-RoundEmergencyB_13 | info@mma.ie | 2017-07-25T10:15:16 | CeilingLight-RoundEmergencyB | 112 | CeilingLight-RoundEmergency: 100W - 230V | Autodesk Revit 2017, Build: 20160225_1515(x64) | Lighting Fixtures | 1c617d9c-b7a8-48dc-a476-5f94e8ec98c2-000d80f1 | n/a | 2019-05-26T09:00:00 | 2019-10-01T09:00:00 | n/a | n/a | CeilingLight-RoundEmergencyB-112-CeilingLight-RoundEmergencyB_13
CeilingLight-RoundEmergencyB_14 | info@mma.ie | 2017-07-25T10:15:16 | CeilingLight-RoundEmergencyB | 112 | CeilingLight-RoundEmergency: 100W - 230V | Autodesk Revit 2017, Build: 20160225_1515(x64) | Lighting Fixtures | 1c617d9c-b7a8-48dc-a476-5f94e8ec98c2-000d80f2 | n/a | 2019-05-26T09:00:00 | 2019-10-01T09:00:00 | n/a | n/a | CeilingLight-RoundEmergencyB-112-CeilingLight-RoundEmergencyB_14
CeilingLight-RoundEmergencyB_15 | info@mma.ie | 2017-07-25T10:15:16 | CeilingLight-RoundEmergencyB | 112 | CeilingLight-RoundEmergency: 100W - 230V | Autodesk Revit 2017, Build: 20160225_1515(x64) | Lighting Fixtures | 1c617d9c-b7a8-48dc-a476-5f94e8ec98c2-000d80f3 | n/a | 2019-05-26T09:00:00 | 2019-10-01T09:00:00 | n/a | n/a | CeilingLight-RoundEmergencyB-112-CeilingLight-RoundEmergencyB_15
CeilingLight-RoundEmergencyB_16 | info@mma.ie | 2017-07-25T10:15:16 | CeilingLight-RoundEmergencyB | 112 | CeilingLight-RoundEmergency: 100W - 230V | Autodesk Revit 2017, Build: 20160225_1515(x64) | Lighting Fixtures | 1c617d9c-b7a8-48dc-a476-5f94e8ec98c2-000d80f4 | n/a | 2019-05-26T09:00:00 | 2019-10-01T09:00:00 | n/a | n/a | CeilingLight-RoundEmergencyB-112-CeilingLight-RoundEmergencyB_16
CeilingLight-RoundEmergencyB_17 | info@mma.ie | 2017-07-25T10:15:16 | CeilingLight-RoundEmergencyB | 112 | CeilingLight-RoundEmergency: 100W - 230V | Autodesk Revit 2017, Build: 20160225_1515(x64) | Lighting Fixtures | 1c617d9c-b7a8-48dc-a476-5f94e8ec98c2-000d80f5 | n/a | 2019-05-26T09:00:00 | 2019-10-01T09:00:00 | n/a | n/a | CeilingLight-RoundEmergencyB-112-CeilingLight-RoundEmergencyB_17
CeilingLight-RoundEmergencyB_18 | info@mma.ie | 2017-07-25T10:15:16 | CeilingLight-RoundEmergencyB | 217 | CeilingLight-RoundEmergency: 100W - 230V | Autodesk Revit 2017, Build: 20160225_1515(x64) | Lighting Fixtures | 1c617d9c-b7a8-48dc-a476-5f94e8ec98c2-000d8102 | n/a | 2019-05-26T09:00:00 | 2019-10-01T09:00:00 | n/a | n/a | CeilingLight-RoundEmergencyB-217-CeilingLight-RoundEmergencyB_18
CeilingLight-RoundEmergencyB_19 | info@mma.ie | 2017-07-25T10:15:16 | CeilingLight-RoundEmergencyB | 215 | CeilingLight-RoundEmergency: 100W - 230V | Autodesk Revit 2017, Build: 20160225_1515(x64) | Lighting Fixtures | 1c617d9c-b7a8-48dc-a476-5f94e8ec98c2-000d8124 | n/a | 2019-05-26T09:00:00 | 2019-10-01T09:00:00 | n/a | n/a | CeilingLight-RoundEmergencyB-215-CeilingLight-RoundEmergencyB_19
CeilingLight-RoundEmergencyB_2 | info@mma.ie | 2017-07-25T10:15:16 | CeilingLight-RoundEmergencyB | 117 | CeilingLight-RoundEmergency: 100W - 230V | Autodesk Revit 2017, Build: 20160225_1515(x64) | Lighting Fixtures | 1c617d9c-b7a8-48dc-a476-5f94e8ec98c2-000d809f | n/a | 2019-05-26T09:00:00 | 2019-10-01T09:00:00 | n/a | n/a | CeilingLight-RoundEmergencyB-117-CeilingLight-RoundEmergencyB_2
CeilingLight-RoundEmergencyB_20 | info@mma.ie | 2017-07-25T10:15:16 | CeilingLight-RoundEmergencyB | 213 | CeilingLight-RoundEmergency: 100W - 230V | Autodesk Revit 2017, Build: 20160225_1515(x64) | Lighting Fixtures | 1c617d9c-b7a8-48dc-a476-5f94e8ec98c2-000d8125 | n/a | 2019-05-26T09:00:00 | 2019-10-01T09:00:00 | n/a | n/a | CeilingLight-RoundEmergencyB-213-CeilingLight-RoundEmergencyB_20
CeilingLight-RoundEmergencyB_21 | info@mma.ie | 2017-07-25T10:15:16 | CeilingLight-RoundEmergencyB | 211 | CeilingLight-RoundEmergency: 100W - 230V | Autodesk Revit 2017, Build: 20160225_1515(x64) | Lighting Fixtures | 1c617d9c-b7a8-48dc-a476-5f94e8ec98c2-000d8126 | n/a | 2019-05-26T09:00:00 | 2019-10-01T09:00:00 | n/a | n/a | CeilingLight-RoundEmergencyB-211-CeilingLight-RoundEmergencyB_21
CeilingLight-RoundEmergencyB_22 | info@mma.ie | 2017-07-25T10:15:16 | CeilingLight-RoundEmergencyB | 209 | CeilingLight-RoundEmergency: 100W - 230V | Autodesk Revit 2017, Build: 20160225_1515(x64) | Lighting Fixtures | 1c617d9c-b7a8-48dc-a476-5f94e8ec98c2-000d8127 | n/a | 2019-05-26T09:00:00 | 2019-10-01T09:00:00 | n/a | n/a | CeilingLight-RoundEmergencyB-209-CeilingLight-RoundEmergencyB_22
CeilingLight-RoundEmergencyB_23 | info@mma.ie | 2017-07-25T10:15:16 | CeilingLight-RoundEmergencyB | 207 | CeilingLight-RoundEmergency: 100W - 230V | Autodesk Revit 2017, Build: 20160225_1515(x64) | Lighting Fixtures | 1c617d9c-b7a8-48dc-a476-5f94e8ec98c2-000d8128 | n/a | 2019-05-26T09:00:00 | 2019-10-01T09:00:00 | n/a | n/a | CeilingLight-RoundEmergencyB-207-CeilingLight-RoundEmergencyB_23
CeilingLight-RoundEmergencyB_24 | info@mma.ie | 2017-07-25T10:15:16 | CeilingLight-RoundEmergencyB | 205 | CeilingLight-RoundEmergency: 100W - 230V | Autodesk Revit 2017, Build: 20160225_1515(x64) | Lighting Fixtures | 1c617d9c-b7a8-48dc-a476-5f94e8ec98c2-000d8129 | n/a | 2019-05-26T09:00:00 | 2019-10-01T09:00:00 | n/a | n/a | CeilingLight-RoundEmergencyB-205-CeilingLight-RoundEmergencyB_24
CeilingLight-RoundEmergencyB_25 | info@mma.ie | 2017-07-25T10:15:16 | CeilingLight-RoundEmergencyB | 112 | CeilingLight-RoundEmergency: 100W - 230V | Autodesk Revit 2017, Build: 20160225_1515(x64) | Lighting Fixtures | 1c617d9c-b7a8-48dc-a476-5f94e8ec98c2-000d812a | n/a | 2019-05-26T09:00:00 | 2019-10-01T09:00:00 | n/a | n/a | CeilingLight-RoundEmergencyB-112-CeilingLight-RoundEmergencyB_25
CeilingLight-RoundEmergencyB_26 | info@mma.ie | 2017-07-25T10:15:16 | CeilingLight-RoundEmergencyB | 112 | CeilingLight-RoundEmergency: 100W - 230V | Autodesk Revit 2017, Build: 20160225_1515(x64) | Lighting Fixtures | 1c617d9c-b7a8-48dc-a476-5f94e8ec98c2-000d812b | n/a | 2019-05-26T09:00:00 | 2019-10-01T09:00:00 | n/a | n/a | CeilingLight-RoundEmergencyB-112-CeilingLight-RoundEmergencyB_26
CeilingLight-RoundEmergencyB_27 | info@mma.ie | 2017-07-25T10:15:16 | CeilingLight-RoundEmergencyB | 112 | CeilingLight-RoundEmergency: 100W - 230V | Autodesk Revit 2017, Build: 20160225_1515(x64) | Lighting Fixtures | 1c617d9c-b7a8-48dc-a476-5f94e8ec98c2-000d812c | n/a | 2019-05-26T09:00:00 | 2019-10-01T09:00:00 | n/a | n/a | CeilingLight-RoundEmergencyB-112-CeilingLight-RoundEmergencyB_27
CeilingLight-RoundEmergencyB_28 | info@mma.ie | 2017-07-25T10:15:16 | CeilingLight-RoundEmergencyB | 205 | CeilingLight-RoundEmergency: 100W - 230V | Autodesk Revit 2017, Build: 20160225_1515(x64) | Lighting Fixtures | 1c617d9c-b7a8-48dc-a476-5f94e8ec98c2-000d812e | n/a | 2019-05-26T09:00:00 | 2019-10-01T09:00:00 | n/a | n/a | CeilingLight-RoundEmergencyB-205-CeilingLight-RoundEmergencyB_28
CeilingLight-RoundEmergencyB_29 | info@mma.ie | 2017-07-25T10:15:16 | CeilingLight-RoundEmergencyB | 207 | CeilingLight-RoundEmergency: 100W - 230V | Autodesk Revit 2017, Build: 20160225_1515(x64) | Lighting Fixtures | 1c617d9c-b7a8-48dc-a476-5f94e8ec98c2-000d812f | n/a | 2019-05-26T09:00:00 | 2019-10-01T09:00:00 | n/a | n/a | CeilingLight-RoundEmergencyB-207-CeilingLight-RoundEmergencyB_29
CeilingLight-RoundEmergencyB_3 | info@mma.ie | 2017-07-25T10:15:16 | CeilingLight-RoundEmergencyB | 117 | Ceiling Light - Flat Round 60 w: 60W - 230V | Autodesk Revit 2017, Build: 20160225_1515(x64) | Lighting Fixtures | 1c617d9c-b7a8-48dc-a476-5f94e8ec98c2-000d8097 | n/a | 2019-05-26T09:00:00 | 2019-10-01T09:00:00 | n/a | n/a | CeilingLight-RoundEmergencyB-117-CeilingLight-RoundEmergencyB_3
CeilingLight-RoundEmergencyB_30 | info@mma.ie | 2017-07-25T10:15:16 | CeilingLight-RoundEmergencyB | 209 | CeilingLight-RoundEmergency: 100W - 230V | Autodesk Revit 2017, Build: 20160225_1515(x64) | Lighting Fixtures | 1c617d9c-b7a8-48dc-a476-5f94e8ec98c2-000d8130 | n/a | 2019-05-26T09:00:00 | 2019-10-01T09:00:00 | n/a | n/a | CeilingLight-RoundEmergencyB-209-CeilingLight-RoundEmergencyB_30
CeilingLight-RoundEmergencyB_31 | info@mma.ie | 2017-07-25T10:15:16 | CeilingLight-RoundEmergencyB | 211 | CeilingLight-RoundEmergency: 100W - 230V | Autodesk Revit 2017, Build: 20160225_1515(x64) | Lighting Fixtures | 1c617d9c-b7a8-48dc-a476-5f94e8ec98c2-000d8131 | n/a | 2019-05-26T09:00:00 | 2019-10-01T09:00:00 | n/a | n/a | CeilingLight-RoundEmergencyB-211-CeilingLight-RoundEmergencyB_31
CeilingLight-RoundEmergencyB_32 | info@mma.ie | 2017-07-25T10:15:16 | CeilingLight-RoundEmergencyB | 213 | CeilingLight-RoundEmergency: 100W - 230V | Autodesk Revit 2017, Build: 20160225_1515(x64) | Lighting Fixtures | 1c617d9c-b7a8-48dc-a476-5f94e8ec98c2-000d8132 | n/a | 2019-05-26T09:00:00 | 2019-10-01T09:00:00 | n/a | n/a | CeilingLight-RoundEmergencyB-213-CeilingLight-RoundEmergencyB_32
CeilingLight-RoundEmergencyB_33 | info@mma.ie | 2017-07-25T10:15:16 | CeilingLight-RoundEmergencyB | 215 | CeilingLight-RoundEmergency: 100W - 230V | Autodesk Revit 2017, Build: 20160225_1515(x64) | Lighting Fixtures | 1c617d9c-b7a8-48dc-a476-5f94e8ec98c2-000d8133 | n/a | 2019-05-26T09:00:00 | 2019-10-01T09:00:00 | n/a | n/a | CeilingLight-RoundEmergencyB-215-CeilingLight-RoundEmergencyB_33
CeilingLight-RoundEmergencyB_34 | info@mma.ie | 2017-07-25T10:15:16 | CeilingLight-RoundEmergencyB | 215 | CeilingLight-RoundEmergency: 100W - 230V | Autodesk Revit 2017, Build: 20160225_1515(x64) | Lighting Fixtures | 1c617d9c-b7a8-48dc-a476-5f94e8ec98c2-000d8134 | n/a | 2019-05-26T09:00:00 | 2019-10-01T09:00:00 | n/a | n/a | CeilingLight-RoundEmergencyB-215-CeilingLight-RoundEmergencyB_34
CeilingLight-RoundEmergencyB_35 | info@mma.ie | 2017-07-25T10:15:16 | CeilingLight-RoundEmergencyB | 203 | CeilingLight-RoundEmergency: 100W - 230V | Autodesk Revit 2017, Build: 20160225_1515(x64) | Lighting Fixtures | 1c617d9c-b7a8-48dc-a476-5f94e8ec98c2-000d8135 | n/a | 2019-05-26T09:00:00 | 2019-10-01T09:00:00 | n/a | n/a | CeilingLight-RoundEmergencyB-203-CeilingLight-RoundEmergencyB_35
CeilingLight-RoundEmergencyB_36 | info@mma.ie | 2017-07-25T10:15:16 | CeilingLight-RoundEmergencyB | 203 | CeilingLight-RoundEmergency: 100W - 230V | Autodesk Revit 2017, Build: 20160225_1515(x64) | Lighting Fixtures | 1c617d9c-b7a8-48dc-a476-5f94e8ec98c2-000d814b | n/a | 2019-05-26T09:00:00 | 2019-10-01T09:00:00 | n/a | n/a | CeilingLight-RoundEmergencyB-203-CeilingLight-RoundEmergencyB_36
CeilingLight-RoundEmergencyB_37 | info@mma.ie | 2017-07-25T10:15:16 | CeilingLight-RoundEmergencyB | 110 | CeilingLight-RoundEmergency: 100W - 230V | Autodesk Revit 2017, Build: 20160225_1515(x64) | Lighting Fixtures | f099da3c-6b53-4e44-8448-39f1eef63cbf-000e7170 | n/a | 2019-05-26T09:00:00 | 2019-10-01T09:00:00 | n/a | n/a | CeilingLight-RoundEmergencyB-110-CeilingLight-RoundEmergencyB_37
CeilingLight-RoundEmergencyB_38 | info@mma.ie | 2017-07-25T10:15:16 | CeilingLight-RoundEmergencyB | 112 | CeilingLight-RoundEmergency: 100W - 230V | Autodesk Revit 2017, Build: 20160225_1515(x64) | Lighting Fixtures | f099da3c-6b53-4e44-8448-39f1eef63cbf-000e717f | n/a | 2019-05-26T09:00:00 | 2019-10-01T09:00:00 | n/a | n/a | CeilingLight-RoundEmergencyB-112-CeilingLight-RoundEmergencyB_38
CeilingLight-RoundEmergencyB_39 | info@mma.ie | 2017-07-25T10:15:16 | CeilingLight-RoundEmergencyB | 117 | CeilingLight-RoundEmergency: 100W - 230V | Autodesk Revit 2017, Build: 20160225_1515(x64) | Lighting Fixtures | 1c617d9c-b7a8-48dc-a476-5f94e8ec98c2-000d809d | n/a | 2019-05-26T09:00:00 | 2019-10-01T09:00:00 | n/a | n/a | CeilingLight-RoundEmergencyB-117-CeilingLight-RoundEmergencyB_39
CeilingLight-RoundEmergencyB_4 | info@mma.ie | 2017-07-25T10:15:16 | CeilingLight-RoundEmergencyB | 106 | CeilingLight-RoundEmergency: 100W - 230V | Autodesk Revit 2017, Build: 20160225_1515(x64) | Lighting Fixtures | 1c617d9c-b7a8-48dc-a476-5f94e8ec98c2-000d80e5 | n/a | 2019-05-26T09:00:00 | 2019-10-01T09:00:00 | n/a | n/a | CeilingLight-RoundEmergencyB-106-CeilingLight-RoundEmergencyB_4
CeilingLight-RoundEmergencyB_40 | info@mma.ie | 2017-07-25T10:15:16 | CeilingLight-RoundEmergencyB | 118 | CeilingLight-RoundEmergency: 100W - 230V | Autodesk Revit 2017, Build: 20160225_1515(x64) | Lighting Fixtures | 1c617d9c-b7a8-48dc-a476-5f94e8ec98c2-000d80aa | n/a | 2019-05-26T09:00:00 | 2019-10-01T09:00:00 | n/a | n/a | CeilingLight-RoundEmergencyB-118-CeilingLight-RoundEmergencyB_40
CeilingLight-RoundEmergencyB_5 | info@mma.ie | 2017-07-25T10:15:16 | CeilingLight-RoundEmergencyB | 108 | CeilingLight-RoundEmergency: 100W - 230V | Autodesk Revit 2017, Build: 20160225_1515(x64) | Lighting Fixtures | 1c617d9c-b7a8-48dc-a476-5f94e8ec98c2-000d80e6 | n/a | 2019-05-26T09:00:00 | 2019-10-01T09:00:00 | n/a | n/a | CeilingLight-RoundEmergencyB-108-CeilingLight-RoundEmergencyB_5
CeilingLight-RoundEmergencyB_6 | info@mma.ie | 2017-07-25T10:15:16 | CeilingLight-RoundEmergencyB | 108 | CeilingLight-RoundEmergency: 100W - 230V | Autodesk Revit 2017, Build: 20160225_1515(x64) | Lighting Fixtures | 1c617d9c-b7a8-48dc-a476-5f94e8ec98c2-000d80e7 | n/a | 2019-05-26T09:00:00 | 2019-10-01T09:00:00 | n/a | n/a | CeilingLight-RoundEmergencyB-108-CeilingLight-RoundEmergencyB_6
CeilingLight-RoundEmergencyB_7 | info@mma.ie | 2017-07-25T10:15:16 | CeilingLight-RoundEmergencyB | 108 | CeilingLight-RoundEmergency: 100W - 230V | Autodesk Revit 2017, Build: 20160225_1515(x64) | Lighting Fixtures | 1c617d9c-b7a8-48dc-a476-5f94e8ec98c2-000d80e8 | n/a | 2019-05-26T09:00:00 | 2019-10-01T09:00:00 | n/a | n/a | CeilingLight-RoundEmergencyB-108-CeilingLight-RoundEmergencyB_7
CeilingLight-RoundEmergencyB_8 | info@mma.ie | 2017-07-25T10:15:16 | CeilingLight-RoundEmergencyB | 108 | CeilingLight-RoundEmergency: 100W - 230V | Autodesk Revit 2017, Build: 20160225_1515(x64) | Lighting Fixtures | 1c617d9c-b7a8-48dc-a476-5f94e8ec98c2-000d80e9 | n/a | 2019-05-26T09:00:00 | 2019-10-01T09:00:00 | n/a | n/a | CeilingLight-RoundEmergencyB-108-CeilingLight-RoundEmergencyB_8
CeilingLight-RoundEmergencyB_9 | info@mma.ie | 2017-07-25T10:15:16 | CeilingLight-RoundEmergencyB | 112 | CeilingLight-RoundEmergency: 100W - 230V | Autodesk Revit 2017, Build: 20160225_1515(x64) | Lighting Fixtures | 1c617d9c-b7a8-48dc-a476-5f94e8ec98c2-000d80ed | n/a | 2019-05-26T09:00:00 | 2019-10-01T09:00:00 | n/a | n/a | CeilingLight-RoundEmergencyB-112-CeilingLight-RoundEmergencyB_9
CeilingOccupancySensor_1 | info@mma.ie | 2017-07-25T10:15:16 | CeilingOccupancySensor | 118 | CeilingOccupancySensor: 450 | Autodesk Revit 2017, Build: 20160225_1515(x64) | Lighting Devices | fbf1e5e0-bc63-4982-bb21-3de9cf5fe07a-000d98bc | 30-VM-W-005 | 2019-07-26T09:12:43 | 2019-10-01T09:00:00 | n/a | n/a | CeilingOccupancySensor-118-CeilingOccupancySensor_1
CeilingOccupancySensor_10 | info@mma.ie | 2017-07-25T10:15:16 | CeilingOccupancySensor | 105 | CeilingOccupancySensor: 450 | Autodesk Revit 2017, Build: 20160225_1515(x64) | Lighting Devices | fbf1e5e0-bc63-4982-bb21-3de9cf5fe07a-000d9f02 | 30-VM-W-005 | 2019-07-26T09:12:43 | 2019-10-01T09:00:00 | n/a | n/a | CeilingOccupancySensor-105-CeilingOccupancySensor_10
CeilingOccupancySensor_11 | info@mma.ie | 2017-07-25T10:15:16 | CeilingOccupancySensor | 101 | CeilingOccupancySensor: 450 | Autodesk Revit 2017, Build: 20160225_1515(x64) | Lighting Devices | fbf1e5e0-bc63-4982-bb21-3de9cf5fe07a-000d9f2e | 30-VM-W-005 | 2019-07-26T09:12:43 | 2019-10-01T09:00:00 | n/a | n/a | CeilingOccupancySensor-101-CeilingOccupancySensor_11
CeilingOccupancySensor_12 | info@mma.ie | 2017-07-25T10:15:16 | CeilingOccupancySensor | 118 | CeilingOccupancySensor: 450 | Autodesk Revit 2017, Build: 20160225_1515(x64) | Lighting Devices | 674cd394-3d5c-4d27-a313-422985a37963-000da4a2 | 30-VM-W-005 | 2019-07-26T09:12:43 | 2019-10-01T09:00:00 | n/a | n/a | CeilingOccupancySensor-118-CeilingOccupancySensor_12
CeilingOccupancySensor_13 | info@mma.ie | 2017-07-25T10:15:16 | CeilingOccupancySensor | 216 | CeilingOccupancySensor: 450 | Autodesk Revit 2017, Build: 20160225_1515(x64) | Lighting Devices | 32cbcf66-c424-45b3-a536-f53b8d44ef39-000dc0e0 | 30-VM-W-005 | 2019-07-26T09:12:43 | 2019-10-01T09:00:00 | n/a | n/a | CeilingOccupancySensor-216-CeilingOccupancySensor_13
CeilingOccupancySensor_14 | info@mma.ie | 2017-07-25T10:15:16 | CeilingOccupancySensor | 214 | CeilingOccupancySensor: 450 | Autodesk Revit 2017, Build: 20160225_1515(x64) | Lighting Devices | 32cbcf66-c424-45b3-a536-f53b8d44ef39-000dc0fd | 30-VM-W-005 | 2019-07-26T09:12:43 | 2019-10-01T09:00:00 | n/a | n/a | CeilingOccupancySensor-214-CeilingOccupancySensor_14
CeilingOccupancySensor_15 | info@mma.ie | 2017-07-25T10:15:16 | CeilingOccupancySensor | 212 | CeilingOccupancySensor: 450 | Autodesk Revit 2017, Build: 20160225_1515(x64) | Lighting Devices | f099da3c-6b53-4e44-8448-39f1eef63cbf-000e7150 | 30-VM-W-005 | 2019-07-26T09:12:43 | 2019-10-01T09:00:00 | n/a | n/a | CeilingOccupancySensor-212-CeilingOccupancySensor_15
CeilingOccupancySensor_16 | info@mma.ie | 2017-07-25T10:15:16 | CeilingOccupancySensor | 210 | CeilingOccupancySensor: 450 | Autodesk Revit 2017, Build: 20160225_1515(x64) | Lighting Devices | f099da3c-6b53-4e44-8448-39f1eef63cbf-000e7151 | 30-VM-W-005 | 2019-07-26T09:12:43 | 2019-10-01T09:00:00 | n/a | n/a | CeilingOccupancySensor-210-CeilingOccupancySensor_16
CeilingOccupancySensor_17 | info@mma.ie | 2017-07-25T10:15:16 | CeilingOccupancySensor | 206 | CeilingOccupancySensor: 450 | Autodesk Revit 2017, Build: 20160225_1515(x64) | Lighting Devices | f099da3c-6b53-4e44-8448-39f1eef63cbf-000e7152 | 30-VM-W-005 | 2019-07-26T09:12:43 | 2019-10-01T09:00:00 | n/a | n/a | CeilingOccupancySensor-206-CeilingOccupancySensor_17
CeilingOccupancySensor_18 | info@mma.ie | 2017-07-25T10:15:16 | CeilingOccupancySensor | 204 | CeilingOccupancySensor: 450 | Autodesk Revit 2017, Build: 20160225_1515(x64) | Lighting Devices | f099da3c-6b53-4e44-8448-39f1eef63cbf-000e7153 | 30-VM-W-005 | 2019-07-26T09:12:43 | 2019-10-01T09:00:00 | n/a | n/a | CeilingOccupancySensor-204-CeilingOccupancySensor_18
CeilingOccupancySensor_19 | info@mma.ie | 2017-07-25T10:15:16 | CeilingOccupancySensor | 208 | CeilingOccupancySensor: 450 | Autodesk Revit 2017, Build: 20160225_1515(x64) | Lighting Devices | f099da3c-6b53-4e44-8448-39f1eef63cbf-000e7154 | 30-VM-W-005 | 2019-07-26T09:12:43 | 2019-10-01T09:00:00 | n/a | n/a | CeilingOccupancySensor-208-CeilingOccupancySensor_19
CeilingOccupancySensor_2 | info@mma.ie | 2017-07-25T10:15:16 | CeilingOccupancySensor | 120 | CeilingOccupancySensor: 450 | Autodesk Revit 2017, Build: 20160225_1515(x64) | Lighting Devices | fbf1e5e0-bc63-4982-bb21-3de9cf5fe07a-000d99ed | 30-VM-W-005 | 2019-07-26T09:12:43 | 2019-10-01T09:00:00 | n/a | n/a | CeilingOccupancySensor-120-CeilingOccupancySensor_2
CeilingOccupancySensor_3 | info@mma.ie | 2017-07-25T10:15:16 | CeilingOccupancySensor | 119 | CeilingOccupancySensor: 450 | Autodesk Revit 2017, Build: 20160225_1515(x64) | Lighting Devices | fbf1e5e0-bc63-4982-bb21-3de9cf5fe07a-000d99fb | 30-VM-W-005 | 2019-07-26T09:12:43 | 2019-10-01T09:00:00 | n/a | n/a | CeilingOccupancySensor-119-CeilingOccupancySensor_3
CeilingOccupancySensor_4 | info@mma.ie | 2017-07-25T10:15:16 | CeilingOccupancySensor | 121 | CeilingOccupancySensor: 450 | Autodesk Revit 2017, Build: 20160225_1515(x64) | Lighting Devices | fbf1e5e0-bc63-4982-bb21-3de9cf5fe07a-000d9a9e | 30-VM-W-005 | 2019-07-26T09:12:43 | 2019-10-01T09:00:00 | n/a | n/a | CeilingOccupancySensor-121-CeilingOccupancySensor_4
CeilingOccupancySensor_5 | info@mma.ie | 2017-07-25T10:15:16 | CeilingOccupancySensor | 102 | CeilingOccupancySensor: 450 | Autodesk Revit 2017, Build: 20160225_1515(x64) | Lighting Devices | fbf1e5e0-bc63-4982-bb21-3de9cf5fe07a-000d9c01 | 30-VM-W-005 | 2019-07-26T09:12:43 | 2019-10-01T09:00:00 | n/a | n/a | CeilingOccupancySensor-102-CeilingOccupancySensor_5
CeilingOccupancySensor_6 | info@mma.ie | 2017-07-25T10:15:16 | CeilingOccupancySensor | 103 | CeilingOccupancySensor: 450 | Autodesk Revit 2017, Build: 20160225_1515(x64) | Lighting Devices | fbf1e5e0-bc63-4982-bb21-3de9cf5fe07a-000d9c11 | 30-VM-W-005 | 2019-07-26T09:12:43 | 2019-10-01T09:00:00 | n/a | n/a | CeilingOccupancySensor-103-CeilingOccupancySensor_6
CeilingOccupancySensor_7 | info@mma.ie | 2017-07-25T10:15:16 | CeilingOccupancySensor | 110 | CeilingOccupancySensor: 450 | Autodesk Revit 2017, Build: 20160225_1515(x64) | Lighting Devices | fbf1e5e0-bc63-4982-bb21-3de9cf5fe07a-000d9ce8 | 30-VM-W-005 | 2019-07-26T09:12:43 | 2019-10-01T09:00:00 | n/a | n/a | CeilingOccupancySensor-110-CeilingOccupancySensor_7
CeilingOccupancySensor_8 | info@mma.ie | 2017-07-25T10:15:16 | CeilingOccupancySensor | 112 | CeilingOccupancySensor: 450 | Autodesk Revit 2017, Build: 20160225_1515(x64) | Lighting Devices | fbf1e5e0-bc63-4982-bb21-3de9cf5fe07a-000d9d6e | 30-VM-W-005 | 2019-07-26T09:12:43 | 2019-10-01T09:00:00 | n/a | n/a | CeilingOccupancySensor-112-CeilingOccupancySensor_8
CeilingOccupancySensor_9 | info@mma.ie | 2017-07-25T10:15:16 | CeilingOccupancySensor | 108 | CeilingOccupancySensor: 450 | Autodesk Revit 2017, Build: 20160225_1515(x64) | Lighting Devices | fbf1e5e0-bc63-4982-bb21-3de9cf5fe07a-000d9e8b | 30-VM-W-005 | 2019-07-26T09:12:43 | 2019-10-01T09:00:00 | n/a | n/a | CeilingOccupancySensor-108-CeilingOccupancySensor_9
Coffer Light - Parabolic Square_1 | info@mma.ie | 2017-07-25T10:15:16 | Coffer Light - Parabolic Square | 122 | Coffer Light - Parabolic Square: 0600x0600mm(2 Lamp) - 230V | Autodesk Revit 2017, Build: 20160225_1515(x64) | Lighting Fixtures | 1c617d9c-b7a8-48dc-a476-5f94e8ec98c2-000d80c5 | n/a | 2019-05-26T09:00:00 | 2019-10-01T09:00:00 | n/a | n/a | Coffer Light - Parabolic Square-122-Coffer Light - Parabolic Square_1
Control Panel-1 | info@mma.ie | 2017-07-18T04:37:59 | Control Panel | 110 | Control Panel: 225 A | Autodesk Revit 2017, Build: 20160225_1515(x64) | Electrical Equipment | 03efd314-d66d-4215-a93b-661bcbf46828-000537f4 | n/a | 2019-05-26T09:00:00 | 2019-10-01T09:00:00 | n/a | n/a | Control Panel-110-Control Panel-1
Door Lock Magnetic-1 | info@mma.ie | 2017-07-26T09:12:43 | Door Lock Magnetic | 123 | Door Lock Magnetic: Standard | Autodesk Revit 2017, Build: 20160225_1515(x64) | Security Devices | 83cfa167-7d6e-4e41-9c92-2de7f98299f6-00056765 | n/a | 2019-05-26T09:00:00 | 2019-10-01T09:00:00 | n/a | n/a | Door Lock Magnetic-123-Door Lock Magnetic-1
DR:T1A_D101A_219089 | mail@metz.uk.com | 2017-07-02T06:24:42 | DR:T1A | 101,001 | External single door | Autodesk Revit 2017, Build: 20160720_1515(x64) | Doors | ce194cb9-d0f9-4079-bed1-db7a3b3bf010-000357d1 | n/a | 2019-05-26T09:00:00 | 2019-10-01T09:00:00 | n/a | n/a | DR:T1A-101,001-DR:T1A_D101A_219089
DR:T1A_D116A_217705 | mail@metz.uk.com | 2017-07-02T06:24:42 | DR:T1A | 116,128 | External single door | Autodesk Revit 2017, Build: 20160720_1515(x64) | Doors | ce194cb9-d0f9-4079-bed1-db7a3b3bf010-00035269 | n/a | 2019-05-26T09:00:00 | 2019-10-01T09:00:00 | n/a | n/a | DR:T1A-116,128-DR:T1A_D116A_217705
DR:T1A_D118A_218620 | mail@metz.uk.com | 2017-07-02T06:24:42 | DR:T1A | 118,002 | External single door | Autodesk Revit 2017, Build: 20160720_1515(x64) | Doors | ce194cb9-d0f9-4079-bed1-db7a3b3bf010-000355fc | n/a | 2019-05-26T09:00:00 | 2019-10-01T09:00:00 | n/a | n/a | DR:T1A-118,002-DR:T1A_D118A_218620
DR:T1A_D118B_218533 | mail@metz.uk.com | 2017-07-02T06:24:42 | DR:T1A | 118,002 | External single door | Autodesk Revit 2017, Build: 20160720_1515(x64) | Doors | ce194cb9-d0f9-4079-bed1-db7a3b3bf010-000355a5 | n/a | 2019-05-26T09:00:00 | 2019-10-01T09:00:00 | n/a | n/a | DR:T1A-118,002-DR:T1A_D118B_218533
DR:T1B_201_223496 | mail@metz.uk.com | 2017-07-02T06:24:42 | DR:T1B | 201,217 | Internal single door | Autodesk Revit 2017, Build: 20160720_1515(x64) | Doors | ce194cb9-d0f9-4079-bed1-db7a3b3bf010-00036908 | n/a | 2019-05-26T09:00:00 | 2019-10-01T09:00:00 | n/a | n/a | DR:T1B-201,217-DR:T1B_201_223496
DR:T1B_202_223660 | mail@metz.uk.com | 2017-07-02T06:24:42 | DR:T1B | 217,202 | Internal single door | Autodesk Revit 2017, Build: 20160720_1515(x64) | Doors | ce194cb9-d0f9-4079-bed1-db7a3b3bf010-000369ac | n/a | 2019-05-26T09:00:00 | 2019-10-01T09:00:00 | n/a | n/a | DR:T1B-217,202-DR:T1B_202_223660
DR:T1B_203_223724 | mail@metz.uk.com | 2017-07-02T06:24:42 | DR:T1B | 203,217 | Internal single door | Autodesk Revit 2017, Build: 20160720_1515(x64) | Doors | ce194cb9-d0f9-4079-bed1-db7a3b3bf010-000369ec | n/a | 2019-05-26T09:00:00 | 2019-10-01T09:00:00 | n/a | n/a | DR:T1B-203,217-DR:T1B_203_223724
DR:T1B_205_223932 | mail@metz.uk.com | 2017-07-02T06:24:42 | DR:T1B | 205,217 | Internal single door | Autodesk Revit 2017, Build: 20160720_1515(x64) | Doors | ce194cb9-d0f9-4079-bed1-db7a3b3bf010-00036abc | n/a | 2019-05-26T09:00:00 | 2019-10-01T09:00:00 | n/a | n/a | DR:T1B-205,217-DR:T1B_205_223932
DR:T1B_207_224071 | mail@metz.uk.com | 2017-07-02T06:24:42 | DR:T1B | 207,217 | Internal single door | Autodesk Revit 2017, Build: 20160720_1515(x64) | Doors | ce194cb9-d0f9-4079-bed1-db7a3b3bf010-00036b47 | n/a | 2019-05-26T09:00:00 | 2019-10-01T09:00:00 | n/a | n/a | DR:T1B-207,217-DR:T1B_207_224071
DR:T1B_209_224249 | mail@metz.uk.com | 2017-07-02T06:24:42 | DR:T1B | 209,217 | Internal single door | Autodesk Revit 2017, Build: 20160720_1515(x64) | Doors | ce194cb9-d0f9-4079-bed1-db7a3b3bf010-00036bf9 | n/a | 2019-05-26T09:00:00 | 2019-10-01T09:00:00 | n/a | n/a | DR:T1B-209,217-DR:T1B_209_224249
DR:T1B_211_224387 | mail@metz.uk.com | 2017-07-02T06:24:42 | DR:T1B | 211,217 | Internal single door | Autodesk Revit 2017, Build: 20160720_1515(x64) | Doors | ce194cb9-d0f9-4079-bed1-db7a3b3bf010-00036c83 | n/a | 2019-05-26T09:00:00 | 2019-10-01T09:00:00 | n/a | n/a | DR:T1B-211,217-DR:T1B_211_224387
DR:T1B_213_224509 | mail@metz.uk.com | 2017-07-02T06:24:42 | DR:T1B | 213,217 | Internal single door | Autodesk Revit 2017, Build: 20160720_1515(x64) | Doors | ce194cb9-d0f9-4079-bed1-db7a3b3bf010-00036cfd | n/a | 2019-05-26T09:00:00 | 2019-10-01T09:00:00 | n/a | n/a | DR:T1B-213,217-DR:T1B_213_224509
DR:T1B_215_224681 | mail@metz.uk.com | 2017-07-02T06:24:42 | DR:T1B | 215,217 | Internal single door | Autodesk Revit 2017, Build: 20160720_1515(x64) | Doors | ce194cb9-d0f9-4079-bed1-db7a3b3bf010-00036da9 | n/a | 2019-05-26T09:00:00 | 2019-10-01T09:00:00 | n/a | n/a | DR:T1B-215,217-DR:T1B_215_224681
DR:T1B_217A_239142 | mail@metz.uk.com | 2017-07-02T06:24:42 | DR:T1B | 218,217 | Internal single door | Autodesk Revit 2017, Build: 20160720_1515(x64) | Doors | ce194cb9-d0f9-4079-bed1-db7a3b3bf010-0003a626 | n/a | 2019-05-26T09:00:00 | 2019-10-01T09:00:00 | n/a | n/a | DR:T1B-218,217-DR:T1B_217A_239142
DR:T1B_217B_237767 | mail@metz.uk.com | 2017-07-02T06:24:42 | DR:T1B | 219,217 | Internal single door | Autodesk Revit 2017, Build: 20160720_1515(x64) | Doors | ce194cb9-d0f9-4079-bed1-db7a3b3bf010-0003a0c7 | n/a | 2019-05-26T09:00:00 | 2019-10-01T09:00:00 | n/a | n/a | DR:T1B-219,217-DR:T1B_217B_237767
DR:T1B_D102_216292 | mail@metz.uk.com | 2017-07-02T06:24:42 | DR:T1B | 102,117 | Internal single door | Autodesk Revit 2017, Build: 20160720_1515(x64) | Doors | ce194cb9-d0f9-4079-bed1-db7a3b3bf010-00034ce4 | n/a | 2019-05-26T09:00:00 | 2019-10-01T09:00:00 | n/a | n/a | DR:T1B-102,117-DR:T1B_D102_216292
DR:T1B_D103_216479 | mail@metz.uk.com | 2017-07-02T06:24:42 | DR:T1B | 103,117 | Internal single door | Autodesk Revit 2017, Build: 20160720_1515(x64) | Doors | ce194cb9-d0f9-4079-bed1-db7a3b3bf010-00034d9f | n/a | 2019-05-26T09:00:00 | 2019-10-01T09:00:00 | n/a | n/a | DR:T1B-103,117-DR:T1B_D103_216479
DR:T1B_D104_216549 | mail@metz.uk.com | 2017-07-02T06:24:42 | DR:T1B | 117,104 | Internal single door | Autodesk Revit 2017, Build: 20160720_1515(x64) | Doors | ce194cb9-d0f9-4079-bed1-db7a3b3bf010-00034de5 | n/a | 2019-05-26T09:00:00 | 2019-10-01T09:00:00 | n/a | n/a | DR:T1B-117,104-DR:T1B_D104_216549
DR:T1B_D108_216848 | mail@metz.uk.com | 2017-07-02T06:24:42 | DR:T1B | 108,112 | Internal single door | Autodesk Revit 2017, Build: 20160720_1515(x64) | Doors | ce194cb9-d0f9-4079-bed1-db7a3b3bf010-00034f10 | n/a | 2019-05-26T09:00:00 | 2019-10-01T09:00:00 | n/a | n/a | DR:T1B-108,112-DR:T1B_D108_216848
DR:T1B_D109_216927 | mail@metz.uk.com | 2017-07-02T06:24:42 | DR:T1B | 109,117 | Internal single door | Autodesk Revit 2017, Build: 20160720_1515(x64) | Doors | ce194cb9-d0f9-4079-bed1-db7a3b3bf010-00034f5f | n/a | 2019-05-26T09:00:00 | 2019-10-01T09:00:00 | n/a | n/a | DR:T1B-109,117-DR:T1B_D109_216927
DR:T1B_D110_217038 | mail@metz.uk.com | 2017-07-02T06:24:42 | DR:T1B | 110,117 | Internal single door | Autodesk Revit 2017, Build: 20160720_1515(x64) | Doors | ce194cb9-d0f9-4079-bed1-db7a3b3bf010-00034fce | n/a | 2019-05-26T09:00:00 | 2019-10-01T09:00:00 | n/a | n/a | DR:T1B-110,117-DR:T1B_D110_217038
DR:T1B_D111_217119 | mail@metz.uk.com | 2017-07-02T06:24:42 | DR:T1B | 117,111 | Internal single door | Autodesk Revit 2017, Build: 20160720_1515(x64) | Doors | ce194cb9-d0f9-4079-bed1-db7a3b3bf010-0003501f | n/a | 2019-05-26T09:00:00 | 2019-10-01T09:00:00 | n/a | n/a | DR:T1B-117,111-DR:T1B_D111_217119
DR:T1B_D112_217184 | mail@metz.uk.com | 2017-07-02T06:24:42 | DR:T1B | 112,117 | Internal single door | Autodesk Revit 2017, Build: 20160720_1515(x64) | Doors | ce194cb9-d0f9-4079-bed1-db7a3b3bf010-00035060 | n/a | 2019-05-26T09:00:00 | 2019-10-01T09:00:00 | n/a | n/a | DR:T1B-112,117-DR:T1B_D112_217184
DR:T1B_D113_217265 | mail@metz.uk.com | 2017-07-02T06:24:42 | DR:T1B | 113,114 | Internal single door | Autodesk Revit 2017, Build: 20160720_1515(x64) | Doors | ce194cb9-d0f9-4079-bed1-db7a3b3bf010-000350b1 | n/a | 2019-05-26T09:00:00 | 2019-10-01T09:00:00 | n/a | n/a | DR:T1B-113,114-DR:T1B_D113_217265
DR:T1B_D116B_217484 | mail@metz.uk.com | 2017-07-02T06:24:42 | DR:T1B | 116,117 | Internal single door | Autodesk Revit 2017, Build: 20160720_1515(x64) | Doors | ce194cb9-d0f9-4079-bed1-db7a3b3bf010-0003518c | n/a | 2019-05-26T09:00:00 | 2019-10-01T09:00:00 | n/a | n/a | DR:T1B-116,117-DR:T1B_D116B_217484
DR:T1B_D119_217846 | mail@metz.uk.com | 2017-07-02T06:24:42 | DR:T1B | 119,118 | Internal single door | Autodesk Revit 2017, Build: 20160720_1515(x64) | Doors | ce194cb9-d0f9-4079-bed1-db7a3b3bf010-000352f6 | n/a | 2019-05-26T09:00:00 | 2019-10-01T09:00:00 | n/a | n/a | DR:T1B-119,118-DR:T1B_D119_217846
DR:T1B_D120_218058 | mail@metz.uk.com | 2017-07-02T06:24:42 | DR:T1B | 120,119 | Internal single door | Autodesk Revit 2017, Build: 20160720_1515(x64) | Doors | ce194cb9-d0f9-4079-bed1-db7a3b3bf010-000353ca | n/a | 2019-05-26T09:00:00 | 2019-10-01T09:00:00 | n/a | n/a | DR:T1B-120,119-DR:T1B_D120_218058
DR:T1B_D122_218191 | mail@metz.uk.com | 2017-07-02T06:24:42 | DR:T1B | 121,122 | Internal single door | Autodesk Revit 2017, Build: 20160720_1515(x64) | Doors | ce194cb9-d0f9-4079-bed1-db7a3b3bf010-0003544f | n/a | 2019-05-26T09:00:00 | 2019-10-01T09:00:00 | n/a | n/a | DR:T1B-121,122-DR:T1B_D122_218191
DR:T1B_D124_218280 | mail@metz.uk.com | 2017-07-02T06:24:42 | DR:T1B | 125,124 | Internal single door | Autodesk Revit 2017, Build: 20160720_1515(x64) | Doors | ce194cb9-d0f9-4079-bed1-db7a3b3bf010-000354a8 | n/a | 2019-05-26T09:00:00 | 2019-10-01T09:00:00 | n/a | n/a | DR:T1B-125,124-DR:T1B_D124_218280
DR:T1C_204_223831 | mail@metz.uk.com | 2017-07-02T06:24:42 | DR:T1C | 204,203 | Internal single door | Autodesk Revit 2017, Build: 20160720_1515(x64) | Doors | ce194cb9-d0f9-4079-bed1-db7a3b3bf010-00036a57 | n/a | 2019-05-26T09:00:00 | 2019-10-01T09:00:00 | n/a | n/a | DR:T1C-204,203-DR:T1C_204_223831
DR:T1C_206_224012 | mail@metz.uk.com | 2017-07-02T06:24:42 | DR:T1C | 206,205 | Internal single door | Autodesk Revit 2017, Build: 20160720_1515(x64) | Doors | ce194cb9-d0f9-4079-bed1-db7a3b3bf010-00036b0c | n/a | 2019-05-26T09:00:00 | 2019-10-01T09:00:00 | n/a | n/a | DR:T1C-206,205-DR:T1C_206_224012
DR:T1C_208_224182 | mail@metz.uk.com | 2017-07-02T06:24:42 | DR:T1C | 208,207 | Internal single door | Autodesk Revit 2017, Build: 20160720_1515(x64) | Doors | ce194cb9-d0f9-4079-bed1-db7a3b3bf010-00036bb6 | n/a | 2019-05-26T09:00:00 | 2019-10-01T09:00:00 | n/a | n/a | DR:T1C-208,207-DR:T1C_208_224182
DR:T1C_210_224320 | mail@metz.uk.com | 2017-07-02T06:24:42 | DR:T1C | 210,209 | Internal single door | Autodesk Revit 2017, Build: 20160720_1515(x64) | Doors | ce194cb9-d0f9-4079-bed1-db7a3b3bf010-00036c40 | n/a | 2019-05-26T09:00:00 | 2019-10-01T09:00:00 | n/a | n/a | DR:T1C-210,209-DR:T1C_210_224320
DR:T1C_212_224462 | mail@metz.uk.com | 2017-07-02T06:24:42 | DR:T1C | 212,211 | Internal single door | Autodesk Revit 2017, Build: 20160720_1515(x64) | Doors | ce194cb9-d0f9-4079-bed1-db7a3b3bf010-00036cce | n/a | 2019-05-26T09:00:00 | 2019-10-01T09:00:00 | n/a | n/a | DR:T1C-212,211-DR:T1C_212_224462
DR:T1C_214_224614 | mail@metz.uk.com | 2017-07-02T06:24:42 | DR:T1C | 214,213 | Internal single door | Autodesk Revit 2017, Build: 20160720_1515(x64) | Doors | ce194cb9-d0f9-4079-bed1-db7a3b3bf010-00036d66 | n/a | 2019-05-26T09:00:00 | 2019-10-01T09:00:00 | n/a | n/a | DR:T1C-214,213-DR:T1C_214_224614
DR:T1C_216_224766 | mail@metz.uk.com | 2017-07-02T06:24:42 | DR:T1C | 216,215 | Internal single door | Autodesk Revit 2017, Build: 20160720_1515(x64) | Doors | ce194cb9-d0f9-4079-bed1-db7a3b3bf010-00036dfe | n/a | 2019-05-26T09:00:00 | 2019-10-01T09:00:00 | n/a | n/a | DR:T1C-216,215-DR:T1C_216_224766
DR:T1C_D106_216692 | mail@metz.uk.com | 2017-07-02T06:24:42 | DR:T1C | 106,108 | Internal single door | Autodesk Revit 2017, Build: 20160720_1515(x64) | Doors | ce194cb9-d0f9-4079-bed1-db7a3b3bf010-00034e74 | n/a | 2019-05-26T09:00:00 | 2019-10-01T09:00:00 | n/a | n/a | DR:T1C-106,108-DR:T1C_D106_216692
DR:T1C_D107_216751 | mail@metz.uk.com | 2017-07-02T06:24:42 | DR:T1C | 107,108 | Internal single door | Autodesk Revit 2017, Build: 20160720_1515(x64) | Doors | ce194cb9-d0f9-4079-bed1-db7a3b3bf010-00034eaf | n/a | 2019-05-26T09:00:00 | 2019-10-01T09:00:00 | n/a | n/a | DR:T1C-107,108-DR:T1C_D107_216751
DR:T1D_203A_229367 | mail@metz.uk.com | 2017-07-02T06:24:42 | DR:T1D | 203000 | Internal single door | Autodesk Revit 2017, Build: 20160720_1515(x64) | Doors | ce194cb9-d0f9-4079-bed1-db7a3b3bf010-00037ff7 | n/a | 2019-05-26T09:00:00 | 2019-10-01T09:00:00 | n/a | n/a | DR:T1D-203-DR:T1D_203A_229367
DR:T1D_205A_232425 | mail@metz.uk.com | 2017-07-02T06:24:42 | DR:T1D | 205000 | Internal single door | Autodesk Revit 2017, Build: 20160720_1515(x64) | Doors | ce194cb9-d0f9-4079-bed1-db7a3b3bf010-00038be9 | n/a | 2019-05-26T09:00:00 | 2019-10-01T09:00:00 | n/a | n/a | DR:T1D-205-DR:T1D_205A_232425
DR:T1D_207A_232470 | mail@metz.uk.com | 2017-07-02T06:24:42 | DR:T1D | 207000 | Internal single door | Autodesk Revit 2017, Build: 20160720_1515(x64) | Doors | ce194cb9-d0f9-4079-bed1-db7a3b3bf010-00038c16 | n/a | 2019-05-26T09:00:00 | 2019-10-01T09:00:00 | n/a | n/a | DR:T1D-207-DR:T1D_207A_232470
DR:T1D_209A_232519 | mail@metz.uk.com | 2017-07-02T06:24:42 | DR:T1D | 209000 | Internal single door | Autodesk Revit 2017, Build: 20160720_1515(x64) | Doors | ce194cb9-d0f9-4079-bed1-db7a3b3bf010-00038c47 | n/a | 2019-05-26T09:00:00 | 2019-10-01T09:00:00 | n/a | n/a | DR:T1D-209-DR:T1D_209A_232519
DR:T1D_211A_232613 | mail@metz.uk.com | 2017-07-02T06:24:42 | DR:T1D | 211000 | Internal single door | Autodesk Revit 2017, Build: 20160720_1515(x64) | Doors | ce194cb9-d0f9-4079-bed1-db7a3b3bf010-00038ca5 | n/a | 2019-05-26T09:00:00 | 2019-10-01T09:00:00 | n/a | n/a | DR:T1D-211-DR:T1D_211A_232613
DR:T1D_213A_232558 | mail@metz.uk.com | 2017-07-02T06:24:42 | DR:T1D | 213000 | Internal single door | Autodesk Revit 2017, Build: 20160720_1515(x64) | Doors | ce194cb9-d0f9-4079-bed1-db7a3b3bf010-00038c6e | n/a | 2019-05-26T09:00:00 | 2019-10-01T09:00:00 | n/a | n/a | DR:T1D-213-DR:T1D_213A_232558
DR:T1D_215A_232680 | mail@metz.uk.com | 2017-07-02T06:24:42 | DR:T1D | 215000 | Internal single door | Autodesk Revit 2017, Build: 20160720_1515(x64) | Doors | ce194cb9-d0f9-4079-bed1-db7a3b3bf010-00038ce8 | n/a | 2019-05-26T09:00:00 | 2019-10-01T09:00:00 | n/a | n/a | DR:T1D-215-DR:T1D_215A_232680
DR:T1E_203B_236520 | mail@metz.uk.com | 2017-07-02T06:24:42 | DR:T1E | 203000 | Internal double door | Autodesk Revit 2017, Build: 20160720_1515(x64) | Doors | ce194cb9-d0f9-4079-bed1-db7a3b3bf010-00039be8 | n/a | 2019-05-26T09:00:00 | 2019-10-01T09:00:00 | n/a | n/a | DR:T1E-203-DR:T1E_203B_236520
DR:T1E_205B_237155 | mail@metz.uk.com | 2017-07-02T06:24:42 | DR:T1E | 205000 | Internal double door | Autodesk Revit 2017, Build: 20160720_1515(x64) | Doors | ce194cb9-d0f9-4079-bed1-db7a3b3bf010-00039e63 | n/a | 2019-05-26T09:00:00 | 2019-10-01T09:00:00 | n/a | n/a | DR:T1E-205-DR:T1E_205B_237155
DR:T1E_207B_237436 | mail@metz.uk.com | 2017-07-02T06:24:42 | DR:T1E | 207000 | Internal double door | Autodesk Revit 2017, Build: 20160720_1515(x64) | Doors | ce194cb9-d0f9-4079-bed1-db7a3b3bf010-00039f7c | n/a | 2019-05-26T09:00:00 | 2019-10-01T09:00:00 | n/a | n/a | DR:T1E-207-DR:T1E_207B_237436
DR:T1E_209B_237519 | mail@metz.uk.com | 2017-07-02T06:24:42 | DR:T1E | 209000 | Internal double door | Autodesk Revit 2017, Build: 20160720_1515(x64) | Doors | ce194cb9-d0f9-4079-bed1-db7a3b3bf010-00039fcf | n/a | 2019-05-26T09:00:00 | 2019-10-01T09:00:00 | n/a | n/a | DR:T1E-209-DR:T1E_209B_237519
DR:T1E_211B_237582 | mail@metz.uk.com | 2017-07-02T06:24:42 | DR:T1E | 211000 | Internal double door | Autodesk Revit 2017, Build: 20160720_1515(x64) | Doors | ce194cb9-d0f9-4079-bed1-db7a3b3bf010-0003a00e | n/a | 2019-05-26T09:00:00 | 2019-10-01T09:00:00 | n/a | n/a | DR:T1E-211-DR:T1E_211B_237582
DR:T1E_213B_237641 | mail@metz.uk.com | 2017-07-02T06:24:42 | DR:T1E | 213000 | Internal double door | Autodesk Revit 2017, Build: 20160720_1515(x64) | Doors | ce194cb9-d0f9-4079-bed1-db7a3b3bf010-0003a049 | n/a | 2019-05-26T09:00:00 | 2019-10-01T09:00:00 | n/a | n/a | DR:T1E-213-DR:T1E_213B_237641
DR:T1E_215B_237696 | mail@metz.uk.com | 2017-07-02T06:24:42 | DR:T1E | 215000 | Internal double door | Autodesk Revit 2017, Build: 20160720_1515(x64) | Doors | ce194cb9-d0f9-4079-bed1-db7a3b3bf010-0003a080 | n/a | 2019-05-26T09:00:00 | 2019-10-01T09:00:00 | n/a | n/a | DR:T1E-215-DR:T1E_215B_237696
DR:T2A_D105_216618 | mail@metz.uk.com | 2017-07-02T06:24:42 | DR:T2A | 105,128 | External double door | Autodesk Revit 2017, Build: 20160720_1515(x64) | Doors | ce194cb9-d0f9-4079-bed1-db7a3b3bf010-00034e2a | n/a | 2019-05-26T09:00:00 | 2019-10-01T09:00:00 | n/a | n/a | DR:T2A-105,128-DR:T2A_D105_216618
DR:T2A_D115_217358 | mail@metz.uk.com | 2017-07-02T06:24:42 | DR:T2A | 115,128 | External double door | Autodesk Revit 2017, Build: 20160720_1515(x64) | Doors | ce194cb9-d0f9-4079-bed1-db7a3b3bf010-0003510e | n/a | 2019-05-26T09:00:00 | 2019-10-01T09:00:00 | n/a | n/a | DR:T2A-115,128-DR:T2A_D115_217358
DR:T4A_D101B_216069 | mail@metz.uk.com | 2017-07-02T06:24:42 | DR:T4A | 101,117 | Internal single door with glazing | Autodesk Revit 2017, Build: 20160720_1515(x64) | Doors | ce194cb9-d0f9-4079-bed1-db7a3b3bf010-00034c05 | n/a | 2019-05-26T09:00:00 | 2019-10-01T09:00:00 | n/a | n/a | DR:T4A-101,117-DR:T4A_D101B_216069
DR:T4A_D121_218107 | mail@metz.uk.com | 2017-07-02T06:24:42 | DR:T4A | 121,123 | Internal single door with glazing | Autodesk Revit 2017, Build: 20160720_1515(x64) | Doors | ce194cb9-d0f9-4079-bed1-db7a3b3bf010-000353fb | n/a | 2019-05-26T09:00:00 | 2019-10-01T09:00:00 | n/a | n/a | DR:T4A-121,123-DR:T4A_D121_218107
DR:T6A_D123_971703 | mail@metz.uk.com | 2017-07-02T06:24:42 | DR:T6A | 123,128 | External door part of a window unit | Autodesk Revit 2017, Build: 20160720_1515(x64) | Doors | 9bc95ad8-cf6c-4c98-9e81-cf7a4525c74f-000ed3b7 | n/a | 2019-05-26T09:00:00 | 2019-10-01T09:00:00 | n/a | n/a | DR:T6A-123,128-DR:T6A_D123_971703
DR:T7A_125_630968 | mail@metz.uk.com | 2017-07-02T06:24:42 | DR:T7A | 202,301 | Roof access hatch | Autodesk Revit 2017, Build: 20160720_1515(x64) | Doors | 998f9f78-ad14-4f8b-b0de-31a036bb6472-0009a0b8 | n/a | 2019-03-26T09:00:00 | 2019-10-01T09:00:00 | n/a | n/a | DR:T7A-202,301-DR:T7A_125_630968
Emergency Lighting Distribution Board_1 | info@mma.ie | 2017-07-25T10:15:16 | Emergency Lighting Distribution Board | 105 | Emergency Lighting Distribution Board: 600 A | Autodesk Revit 2017, Build: 20160225_1515(x64) | Electrical Equipment | 32cbcf66-c424-45b3-a536-f53b8d44ef39-000dc14c | n/a | 2019-03-26T09:00:00 | 2019-10-01T09:00:00 | n/a | n/a | Emergency Lighting Distribution Board-105-Emergency Lighting Distribution Board_1
Emergency Lighting Distribution Board_2 | info@mma.ie | 2017-07-25T10:15:16 | Emergency Lighting Distribution Board | 105 | Emergency Lighting Distribution Board: 600 A | Autodesk Revit 2017, Build: 20160225_1515(x64) | Electrical Equipment | 7bd4bba4-fb41-4097-ae12-ec4c07282585-000dc4f9 | n/a | 2019-03-26T09:00:00 | 2019-10-01T09:00:00 | n/a | n/a | Emergency Lighting Distribution Board-105-Emergency Lighting Distribution Board_2
End Suction Pump-1 | info@mma.ie | 2017-07-05T03:26:16 | End Suction Pump | 105 | End Suction Pump - Close Coupled: 3.6 LPS - 0.9 Meter Head | Autodesk Revit 2017, Build: 20160225_1515(x64) | Mechanical Equipment | b1e2a271-7daa-4ea6-905f-dcd3ef04be52-0014413d | 1483520 | 2019-04-26T09:00:00 | 2019-10-01T09:00:00 | n/a | n/a | End Suction Pump-105-End Suction Pump-1
ER:T01_625663 | mail@metz.uk.com | 2017-07-02T06:24:42 | ER:T01 | 202 | Emergency cabinet | Autodesk Revit 2017, Build: 20160720_1515(x64) | Furniture | 4c6a4385-855e-478c-8c9d-745f2792820a-00098bff | n/a | n/a | n/a | n/a | n/a | ER:T01-202-ER:T01_625663
ER:T02_620141 | mail@metz.uk.com | 2017-07-02T06:24:42 | ER:T02 | 202 | 1 no. locker | Autodesk Revit 2017, Build: 20160720_1515(x64) | Furniture | c2015c61-041d-4746-aff9-8a19a71ce3db-0009766d | n/a | n/a | n/a | n/a | n/a | ER:T02-202-ER:T02_620141
ER:T04_626717 | mail@metz.uk.com | 2017-07-02T06:24:42 | ER:T04 | 202 | Clock | Autodesk Revit 2017, Build: 20160720_1515(x64) | Furniture | 4c6a4385-855e-478c-8c9d-745f2792820a-0009901d | n/a | n/a | n/a | n/a | n/a | ER:T04-202-ER:T04_626717
ER:T07_622622 | mail@metz.uk.com | 2017-07-02T06:24:42 | ER:T07 | 202 | Filing cabinet 5 drawer | Autodesk Revit 2017, Build: 20160720_1515(x64) | Furniture | c2015c61-041d-4746-aff9-8a19a71ce3db-0009801e | n/a | n/a | n/a | n/a | n/a | ER:T07-202-ER:T07_622622
ER:T08_621726 | mail@metz.uk.com | 2017-07-02T06:24:42 | ER:T08 | 202 | Safe | Autodesk Revit 2017, Build: 20160720_1515(x64) | Furniture | c2015c61-041d-4746-aff9-8a19a71ce3db-00097c9e | n/a | n/a | n/a | n/a | n/a | ER:T08-202-ER:T08_621726
ER:T10_623454 | mail@metz.uk.com | 2017-07-02T06:24:42 | ER:T10 | 202 | Safe cabinet | Autodesk Revit 2017, Build: 20160720_1515(x64) | Furniture | 4c6a4385-855e-478c-8c9d-745f2792820a-0009835e | n/a | n/a | n/a | n/a | n/a | ER:T10-202-ER:T10_623454
ER:T11_620754 | mail@metz.uk.com | 2017-07-02T06:24:42 | ER:T11 | 202 | Storage cabinet | Autodesk Revit 2017, Build: 20160720_1515(x64) | Furniture | c2015c61-041d-4746-aff9-8a19a71ce3db-000978d2 | n/a | n/a | n/a | n/a | n/a | ER:T11-202-ER:T11_620754
ER:T12_617969 | mail@metz.uk.com | 2017-07-02T06:24:42 | ER:T12 | 202 | Roof access ladder | Autodesk Revit 2017, Build: 20160720_1515(x64) | Specialty Equipment | c2015c61-041d-4746-aff9-8a19a71ce3db-00096df1 | n/a | n/a | n/a | n/a | n/a | ER:T12-202-ER:T12_617969
EX:T01_505589 | mail@metz.uk.com | 2017-07-02T06:24:42 | EX:T01 | 101 | Treadmill gym machine | Autodesk Revit 2017, Build: 20160720_1515(x64) | Specialty Equipment | a0c93041-330a-4478-a3c3-a4779943cfef-0007b6f5 | n/a | n/a | n/a | n/a | n/a | EX:T01-101-EX:T01_505589
EX:T02_543388 | mail@metz.uk.com | 2017-07-02T06:24:42 | EX:T02 | 101 | Elliptical gym machine | Autodesk Revit 2017, Build: 20160720_1515(x64) | Specialty Equipment | 94767e8e-2a67-4e06-a79c-b02da1bf467c-00084a9c | n/a | n/a | n/a | n/a | n/a | EX:T02-101-EX:T02_543388
EX:T03_542132 | mail@metz.uk.com | 2017-07-02T06:24:42 | EX:T03 | 101 | Stairclimber gym machine | Autodesk Revit 2017, Build: 20160720_1515(x64) | Specialty Equipment | 94767e8e-2a67-4e06-a79c-b02da1bf467c-000845b4 | n/a | n/a | n/a | n/a | n/a | EX:T03-101-EX:T03_542132
EX:T04_505771 | mail@metz.uk.com | 2017-07-02T06:24:42 | EX:T04 | 101 | Exercise bike gym machine | Autodesk Revit 2017, Build: 20160720_1515(x64) | Specialty Equipment | a0c93041-330a-4478-a3c3-a4779943cfef-0007b7ab | n/a | n/a | n/a | n/a | n/a | EX:T04-101-EX:T04_505771
EX:T05_542760 | mail@metz.uk.com | 2017-07-02T06:24:42 | EX:T05 | 101 | Multigym | Autodesk Revit 2017, Build: 20160720_1515(x64) | Specialty Equipment | 94767e8e-2a67-4e06-a79c-b02da1bf467c-00084828 | n/a | n/a | n/a | n/a | n/a | EX:T05-101-EX:T05_542760
EX:T06_544118 | mail@metz.uk.com | 2017-07-02T06:24:42 | EX:T06 | 101 | Dumbbell rack | Autodesk Revit 2017, Build: 20160720_1515(x64) | Specialty Equipment | 94767e8e-2a67-4e06-a79c-b02da1bf467c-00084d76 | n/a | n/a | n/a | n/a | n/a | EX:T06-101-EX:T06_544118
EX:T07_506195 | mail@metz.uk.com | 2017-07-02T06:24:42 | EX:T07 | 101 | Lifting bench | Autodesk Revit 2017, Build: 20160720_1515(x64) | Specialty Equipment | a0c93041-330a-4478-a3c3-a4779943cfef-0007b953 | n/a | n/a | n/a | n/a | n/a | EX:T07-101-EX:T07_506195
EX:T07_506220 | mail@metz.uk.com | 2017-07-02T06:24:42 | EX:T07 | 101 | Lifting bench | Autodesk Revit 2017, Build: 20160720_1515(x64) | Specialty Equipment | a0c93041-330a-4478-a3c3-a4779943cfef-0007b96c | n/a | n/a | n/a | n/a | n/a | EX:T07-101-EX:T07_506220
Fire Alarm Break Glass Unit-1 | info@mma.ie | 2017-07-04T11:33:08 | Fire Alarm Break Glass Unit | 116 | Fire Alarm Break Glass Unit: Standard | Autodesk Revit 2017, Build: 20160225_1515(x64) | Fire Alarm Devices | c6de89f9-5a00-4887-a4b6-2eadbf29259a-000c5110 | n/a | 2019-08-26T09:00:00 | 2019-10-01T09:00:00 | n/a | n/a | Fire Alarm Break Glass Unit-116-Fire Alarm Break Glass Unit-1
Fire Alarm Break Glass Unit-10 | info@mma.ie | 2017-07-04T11:33:08 | Fire Alarm Break Glass Unit | 112 | Fire Alarm Break Glass Unit: Standard | Autodesk Revit 2017, Build: 20160225_1515(x64) | Fire Alarm Devices | 9eb46408-40df-4732-b059-2cc599b502dc-000f6aa5 | n/a | 2019-08-26T09:00:00 | 2019-10-01T09:00:00 | n/a | n/a | Fire Alarm Break Glass Unit-112-Fire Alarm Break Glass Unit-10
Fire Alarm Break Glass Unit-2 | info@mma.ie | 2017-07-04T11:33:08 | Fire Alarm Break Glass Unit | 123 | Fire Alarm Break Glass Unit: Standard | Autodesk Revit 2017, Build: 20160225_1515(x64) | Fire Alarm Devices | 0d67f10c-c8c2-4a24-81ab-d343feb7abbc-000c71c5 | n/a | 2019-08-26T09:00:00 | 2019-10-01T09:00:00 | n/a | n/a | Fire Alarm Break Glass Unit-123-Fire Alarm Break Glass Unit-2
Fire Alarm Break Glass Unit-3 | info@mma.ie | 2017-07-04T11:33:08 | Fire Alarm Break Glass Unit | 118 | Fire Alarm Break Glass Unit: Standard | Autodesk Revit 2017, Build: 20160225_1515(x64) | Fire Alarm Devices | ef3b2817-2ce1-4be7-bdda-00a4624d314e-000c7f26 | n/a | 2019-08-26T09:00:00 | 2019-10-01T09:00:00 | n/a | n/a | Fire Alarm Break Glass Unit-118-Fire Alarm Break Glass Unit-3
Fire Alarm Break Glass Unit-4 | info@mma.ie | 2017-07-04T11:33:08 | Fire Alarm Break Glass Unit | 105 | Fire Alarm Break Glass Unit: Standard | Autodesk Revit 2017, Build: 20160225_1515(x64) | Fire Alarm Devices | 84bf44c9-1ca6-49f2-9daf-fbeccee9eaa7-000c83b5 | n/a | 2019-08-26T09:00:00 | 2019-10-01T09:00:00 | n/a | n/a | Fire Alarm Break Glass Unit-105-Fire Alarm Break Glass Unit-4
Fire Alarm Break Glass Unit-5 | info@mma.ie | 2017-07-04T11:33:08 | Fire Alarm Break Glass Unit | 117 | Fire Alarm Break Glass Unit: Standard | Autodesk Revit 2017, Build: 20160225_1515(x64) | Fire Alarm Devices | 84bf44c9-1ca6-49f2-9daf-fbeccee9eaa7-000c841c | n/a | 2019-08-26T09:00:00 | 2019-10-01T09:00:00 | n/a | n/a | Fire Alarm Break Glass Unit-117-Fire Alarm Break Glass Unit-5
Fire Alarm Break Glass Unit-6 | info@mma.ie | 2017-07-04T11:33:08 | Fire Alarm Break Glass Unit | 101 | Fire Alarm Break Glass Unit: Standard | Autodesk Revit 2017, Build: 20160225_1515(x64) | Fire Alarm Devices | 541ad7c9-a282-4f16-9f49-f112743468f4-000c8779 | n/a | 2019-08-26T09:00:00 | 2019-10-01T09:00:00 | n/a | n/a | Fire Alarm Break Glass Unit-101-Fire Alarm Break Glass Unit-6
Fire Alarm Break Glass Unit-7 | info@mma.ie | 2017-07-04T11:33:08 | Fire Alarm Break Glass Unit | 217 | Fire Alarm Break Glass Unit: Standard | Autodesk Revit 2017, Build: 20160225_1515(x64) | Fire Alarm Devices | e03c4887-a57a-47e1-969f-e2181c6f7f41-000cdaf6 | n/a | 2019-08-26T09:00:00 | 2019-10-01T09:00:00 | n/a | n/a | Fire Alarm Break Glass Unit-217-Fire Alarm Break Glass Unit-7
Fire Alarm Break Glass Unit-8 | info@mma.ie | 2017-07-04T11:33:08 | Fire Alarm Break Glass Unit | 217 | Fire Alarm Break Glass Unit: Standard | Autodesk Revit 2017, Build: 20160225_1515(x64) | Fire Alarm Devices | e03c4887-a57a-47e1-969f-e2181c6f7f41-000cdb88 | n/a | 2019-08-26T09:00:00 | 2019-10-01T09:00:00 | n/a | n/a | Fire Alarm Break Glass Unit-217-Fire Alarm Break Glass Unit-8
Fire Alarm Break Glass Unit-9 | info@mma.ie | 2017-07-04T11:33:08 | Fire Alarm Break Glass Unit | 118 | Fire Alarm Break Glass Unit: Standard | Autodesk Revit 2017, Build: 20160225_1515(x64) | Fire Alarm Devices | 76070d9f-a972-40da-b6a7-40c722803f6c-000fb404 | n/a | 2019-08-26T09:00:00 | 2019-10-01T09:00:00 | n/a | n/a | Fire Alarm Break Glass Unit-118-Fire Alarm Break Glass Unit-9
Fire Alarm Control Panel-1 | info@mma.ie | 2017-07-04T11:33:08 | Fire Alarm Control Panel | 123 | Fire Alarm Control Panel: 16x19 | Autodesk Revit 2017, Build: 20160225_1515(x64) | Electrical Equipment | 293af773-05b2-477f-9bb1-8e67a40f3936-000dc5e6 | n/a | 2019-08-26T09:00:00 | 2019-10-01T09:00:00 | n/a | n/a | Fire Alarm Control Panel-123-Fire Alarm Control Panel-1
Fire Alarm Sounder-1 | info@mma.ie | 2017-07-04T11:33:08 | Fire Alarm Sounder | 117 | Fire Alarm Sounder: Standard | Autodesk Revit 2017, Build: 20160225_1515(x64) | Fire Alarm Devices | 2b39b76b-ce0d-489d-8007-cf0a30c3d757-000c720e | n/a | 2019-08-26T09:00:00 | 2019-10-01T09:00:00 | n/a | n/a | Fire Alarm Sounder-117-Fire Alarm Sounder-1
Fire Alarm Sounder-10 | info@mma.ie | 2017-07-04T11:33:08 | Fire Alarm Sounder | 207 | Fire Alarm Sounder: Standard | Autodesk Revit 2017, Build: 20160225_1515(x64) | Fire Alarm Devices | fb9c1937-cba0-4148-888e-7671a126b50c-000cc8d7 | n/a | 2019-08-26T09:00:00 | 2019-10-01T09:00:00 | n/a | n/a | Fire Alarm Sounder-207-Fire Alarm Sounder-10
Fire Alarm Sounder-11 | info@mma.ie | 2017-07-04T11:33:08 | Fire Alarm Sounder | 205 | Fire Alarm Sounder: Standard | Autodesk Revit 2017, Build: 20160225_1515(x64) | Fire Alarm Devices | 2c9f3bcc-5ca3-4264-b216-3338dbfb0db7-000cd0d9 | n/a | 2019-08-26T09:00:00 | 2019-10-01T09:00:00 | n/a | n/a | Fire Alarm Sounder-205-Fire Alarm Sounder-11
Fire Alarm Sounder-12 | info@mma.ie | 2017-07-04T11:33:08 | Fire Alarm Sounder | 202 | Fire Alarm Sounder: Standard | Autodesk Revit 2017, Build: 20160225_1515(x64) | Fire Alarm Devices | 01f0e12c-5c53-485c-9d0e-490877079c29-000cd69d | n/a | 2019-08-26T09:00:00 | 2019-10-01T09:00:00 | n/a | n/a | Fire Alarm Sounder-202-Fire Alarm Sounder-12
Fire Alarm Sounder-13 | info@mma.ie | 2017-07-04T11:33:08 | Fire Alarm Sounder | 119 | Fire Alarm Sounder: Standard | Autodesk Revit 2017, Build: 20160225_1515(x64) | Fire Alarm Devices | 810c0d2f-508c-4efe-8380-a44ae9d0cffb-000dd0a7 | n/a | 2019-08-26T09:00:00 | 2019-10-01T09:00:00 | n/a | n/a | Fire Alarm Sounder-119-Fire Alarm Sounder-13
Fire Alarm Sounder-14 | info@mma.ie | 2017-07-04T11:33:08 | Fire Alarm Sounder | 203 | Fire Alarm Sounder: Standard | Autodesk Revit 2017, Build: 20160225_1515(x64) | Fire Alarm Devices | 9eb46408-40df-4732-b059-2cc599b502dc-000f69c5 | n/a | 2019-08-26T09:00:00 | 2019-10-01T09:00:00 | n/a | n/a | Fire Alarm Sounder-203-Fire Alarm Sounder-14
Fire Alarm Sounder-15 | info@mma.ie | 2017-07-04T11:33:08 | Fire Alarm Sounder | 217 | Fire Alarm Sounder: Standard | Autodesk Revit 2017, Build: 20160225_1515(x64) | Fire Alarm Devices | 1bf4fd26-0997-4d60-bda9-e8df05407788-000c9a5a | n/a | 2019-08-26T09:00:00 | 2019-10-01T09:00:00 | n/a | n/a | Fire Alarm Sounder-217-Fire Alarm Sounder-15
Fire Alarm Sounder-16 | info@mma.ie | 2017-07-04T11:33:08 | Fire Alarm Sounder | 217 | Fire Alarm Sounder: Standard | Autodesk Revit 2017, Build: 20160225_1515(x64) | Fire Alarm Devices | 9eb46408-40df-4732-b059-2cc599b502dc-000f697c | n/a | 2019-08-26T09:00:00 | 2019-10-01T09:00:00 | n/a | n/a | Fire Alarm Sounder-217-Fire Alarm Sounder-16
Fire Alarm Sounder-17 | info@mma.ie | 2017-07-04T11:33:08 | Fire Alarm Sounder | 201 | Fire Alarm Sounder: Standard | Autodesk Revit 2017, Build: 20160225_1515(x64) | Fire Alarm Devices | 01f0e12c-5c53-485c-9d0e-490877079c29-000cd844 | n/a | 2019-08-26T09:00:00 | 2019-10-01T09:00:00 | n/a | n/a | Fire Alarm Sounder-201-Fire Alarm Sounder-17
Fire Alarm Sounder-18 | info@mma.ie | 2017-07-04T11:33:08 | Fire Alarm Sounder | 117 | Fire Alarm Sounder: Standard | Autodesk Revit 2017, Build: 20160225_1515(x64) | Fire Alarm Devices | 310ca478-58d7-4a37-b78a-bc09b5d886f2-000fb6a9 | n/a | 2019-08-26T09:00:00 | 2019-10-01T09:00:00 | n/a | n/a | Fire Alarm Sounder-117-Fire Alarm Sounder-18
Fire Alarm Sounder-19 | info@mma.ie | 2017-07-04T11:33:08 | Fire Alarm Sounder | 105 | Fire Alarm Sounder: Standard | Autodesk Revit 2017, Build: 20160225_1515(x64) | Fire Alarm Devices | 76070d9f-a972-40da-b6a7-40c722803f6c-000fafbd | n/a | 2019-08-26T09:00:00 | 2019-10-01T09:00:00 | n/a | n/a | Fire Alarm Sounder-105-Fire Alarm Sounder-19
Fire Alarm Sounder-2 | info@mma.ie | 2017-07-04T11:33:08 | Fire Alarm Sounder | 123 | Fire Alarm Sounder: Standard | Autodesk Revit 2017, Build: 20160225_1515(x64) | Fire Alarm Devices | 2b39b76b-ce0d-489d-8007-cf0a30c3d757-000c7811 | n/a | 2019-08-26T09:00:00 | 2019-10-01T09:00:00 | n/a | n/a | Fire Alarm Sounder-123-Fire Alarm Sounder-2
Fire Alarm Sounder-20 | info@mma.ie | 2017-07-04T11:33:08 | Fire Alarm Sounder | 112 | Fire Alarm Sounder: Standard | Autodesk Revit 2017, Build: 20160225_1515(x64) | Fire Alarm Devices | 2e4db33f-3e66-40d6-874b-9723a23b2f04-001023ad | n/a | 2019-08-26T09:00:00 | 2019-10-01T09:00:00 | n/a | n/a | Fire Alarm Sounder-112-Fire Alarm Sounder-20
Fire Alarm Sounder-21 | info@mma.ie | 2017-07-04T11:33:08 | Fire Alarm Sounder | 108 | Fire Alarm Sounder: Standard | Autodesk Revit 2017, Build: 20160225_1515(x64) | Fire Alarm Devices | 2e4db33f-3e66-40d6-874b-9723a23b2f04-0010248d | n/a | 2019-08-26T09:00:00 | 2019-10-01T09:00:00 | n/a | n/a | Fire Alarm Sounder-108-Fire Alarm Sounder-21
Fire Alarm Sounder-22 | info@mma.ie | 2017-07-04T11:33:08 | Fire Alarm Sounder | 115 | Fire Alarm Sounder: Standard | Autodesk Revit 2017, Build: 20160225_1515(x64) | Fire Alarm Devices | a211ab82-90d0-4b9c-bc17-5622d57ec372-0010330b | n/a | 2019-08-26T09:00:00 | 2019-10-01T09:00:00 | n/a | n/a | Fire Alarm Sounder-115-Fire Alarm Sounder-22
Fire Alarm Sounder-23 | info@mma.ie | 2017-07-04T11:33:08 | Fire Alarm Sounder | 116 | Fire Alarm Sounder: Standard | Autodesk Revit 2017, Build: 20160225_1515(x64) | Fire Alarm Devices | 37253d0b-65d3-4a30-9ac7-4a9758078e49-001015d8 | n/a | 2019-08-26T09:00:00 | 2019-10-01T09:00:00 | n/a | n/a | Fire Alarm Sounder-116-Fire Alarm Sounder-23
Fire Alarm Sounder-24 | info@mma.ie | 2017-07-04T11:33:08 | Fire Alarm Sounder | 121 | Fire Alarm Sounder: Standard | Autodesk Revit 2017, Build: 20160225_1515(x64) | Fire Alarm Devices | 2e4db33f-3e66-40d6-874b-9723a23b2f04-00102441 | n/a | 2019-08-26T09:00:00 | 2019-10-01T09:00:00 | n/a | n/a | Fire Alarm Sounder-121-Fire Alarm Sounder-24
Fire Alarm Sounder-25 | info@mma.ie | 2017-07-04T11:33:08 | Fire Alarm Sounder | 128 | Fire Alarm Sounder: Standard | Autodesk Revit 2017, Build: 20160225_1515(x64) | Fire Alarm Devices | a211ab82-90d0-4b9c-bc17-5622d57ec372-00103367 | n/a | 2019-08-26T09:00:00 | 2019-10-01T09:00:00 | n/a | n/a | Fire Alarm Sounder-128-Fire Alarm Sounder-25
Fire Alarm Sounder-3 | info@mma.ie | 2017-07-04T11:33:08 | Fire Alarm Sounder | 118 | Fire Alarm Sounder: Standard | Autodesk Revit 2017, Build: 20160225_1515(x64) | Fire Alarm Devices | ef3b2817-2ce1-4be7-bdda-00a4624d314e-000c794c | n/a | 2019-08-26T09:00:00 | 2019-10-01T09:00:00 | n/a | n/a | Fire Alarm Sounder-118-Fire Alarm Sounder-3
Fire Alarm Sounder-4 | info@mma.ie | 2017-07-04T11:33:08 | Fire Alarm Sounder | 110 | Fire Alarm Sounder: Standard | Autodesk Revit 2017, Build: 20160225_1515(x64) | Fire Alarm Devices | 5887144d-4f5a-41c5-8c9a-96704c20adc1-000c84a9 | n/a | 2019-08-26T09:00:00 | 2019-10-01T09:00:00 | n/a | n/a | Fire Alarm Sounder-110-Fire Alarm Sounder-4
Fire Alarm Sounder-5 | info@mma.ie | 2017-07-04T11:33:08 | Fire Alarm Sounder | 101 | Fire Alarm Sounder: Standard | Autodesk Revit 2017, Build: 20160225_1515(x64) | Fire Alarm Devices | 541ad7c9-a282-4f16-9f49-f112743468f4-000c86a1 | n/a | 2019-08-26T09:00:00 | 2019-10-01T09:00:00 | n/a | n/a | Fire Alarm Sounder-101-Fire Alarm Sounder-5
Fire Alarm Sounder-6 | info@mma.ie | 2017-07-04T11:33:08 | Fire Alarm Sounder | 215 | Fire Alarm Sounder: Standard | Autodesk Revit 2017, Build: 20160225_1515(x64) | Fire Alarm Devices | 1bf4fd26-0997-4d60-bda9-e8df05407788-000c9fab | n/a | 2019-08-26T09:00:00 | 2019-10-01T09:00:00 | n/a | n/a | Fire Alarm Sounder-215-Fire Alarm Sounder-6
Fire Alarm Sounder-7 | info@mma.ie | 2017-07-04T11:33:08 | Fire Alarm Sounder | 213 | Fire Alarm Sounder: Standard | Autodesk Revit 2017, Build: 20160225_1515(x64) | Fire Alarm Devices | 1bf4fd26-0997-4d60-bda9-e8df05407788-000caaa2 | n/a | 2019-08-26T09:00:00 | 2019-10-01T09:00:00 | n/a | n/a | Fire Alarm Sounder-213-Fire Alarm Sounder-7
Fire Alarm Sounder-8 | info@mma.ie | 2017-07-04T11:33:08 | Fire Alarm Sounder | 209 | Fire Alarm Sounder: Standard | Autodesk Revit 2017, Build: 20160225_1515(x64) | Fire Alarm Devices | fb9c1937-cba0-4148-888e-7671a126b50c-000cbcbc | n/a | 2019-08-26T09:00:00 | 2019-10-01T09:00:00 | n/a | n/a | Fire Alarm Sounder-209-Fire Alarm Sounder-8
Fire Alarm Sounder-9 | info@mma.ie | 2017-07-04T11:33:08 | Fire Alarm Sounder | 211 | Fire Alarm Sounder: Standard | Autodesk Revit 2017, Build: 20160225_1515(x64) | Fire Alarm Devices | fb9c1937-cba0-4148-888e-7671a126b50c-000cbf79 | n/a | 2019-08-26T09:00:00 | 2019-10-01T09:00:00 | n/a | n/a | Fire Alarm Sounder-211-Fire Alarm Sounder-9
Fire Department Inlet Connection - 3 Way - Flush Plate-1 | info@mma.ie | 2017-07-04T11:33:08 | Fire Department Inlet Connection - 3 Way - Flush Plate | 116 | Fire Department Inlet Connection - 3 Way - Flush Plate: 65 mmx65 mmx65 mm | Autodesk Revit 2017, Build: 20160225_1515(x64) | Mechanical Equipment | 6b695a99-2f64-46ff-b9b7-0cf3bb3c1abf-000e49ff | n/a | 2019-02-26T09:00:00 | 2019-10-01T09:00:00 | n/a | n/a | Fire Department Inlet Connection - 3 Way - Flush Plate-116-Fire Department Inlet Connection - 3 Way - Flush Plate-1
Fire Extinguisher-1 | info@mma.ie | 2017-07-04T11:33:08 | Fire Extinguisher | 117 | Fire Extinguisher: Red | Autodesk Revit 2017, Build: 20160225_1515(x64) | Generic Models | da59fb6e-7fe8-46ae-b5c2-bc9731a86431-000f58e9 | n/a | 2019-08-26T09:00:00 | 2019-10-01T09:00:00 | n/a | n/a | Fire Extinguisher-117-Fire Extinguisher-1
Fire Extinguisher-10 | info@mma.ie | 2017-07-04T11:33:08 | Fire Extinguisher | 116 | Fire Extinguisher: Red | Autodesk Revit 2017, Build: 20160225_1515(x64) | Generic Models | 518159c5-22fd-4b91-abaa-e53dcd9c1d8b-000f63d2 | n/a | 2019-08-26T09:00:00 | 2019-10-01T09:00:00 | n/a | n/a | Fire Extinguisher-116-Fire Extinguisher-10
Fire Extinguisher-11 | info@mma.ie | 2017-07-04T11:33:08 | Fire Extinguisher | 118 | Fire Extinguisher: Red | Autodesk Revit 2017, Build: 20160225_1515(x64) | Generic Models | 518159c5-22fd-4b91-abaa-e53dcd9c1d8b-000f63f1 | n/a | 2019-08-26T09:00:00 | 2019-10-01T09:00:00 | n/a | n/a | Fire Extinguisher-118-Fire Extinguisher-11
Fire Extinguisher-12 | info@mma.ie | 2017-07-04T11:33:08 | Fire Extinguisher | 110 | Fire Extinguisher: Red | Autodesk Revit 2017, Build: 20160225_1515(x64) | Generic Models | cb6a2c35-cefa-4b98-a0e3-2a2ad5a12310-000f66a6 | n/a | 2019-08-26T09:00:00 | 2019-10-01T09:00:00 | n/a | n/a | Fire Extinguisher-110-Fire Extinguisher-12
Fire Extinguisher-13 | info@mma.ie | 2017-07-04T11:33:08 | Fire Extinguisher | 101 | Fire Extinguisher: Red | Autodesk Revit 2017, Build: 20160225_1515(x64) | Generic Models | 310ca478-58d7-4a37-b78a-bc09b5d886f2-000fb657 | n/a | 2019-08-26T09:00:00 | 2019-10-01T09:00:00 | n/a | n/a | Fire Extinguisher-101-Fire Extinguisher-13
Fire Extinguisher-2 | info@mma.ie | 2017-07-04T11:33:08 | Fire Extinguisher | 217 | Fire Extinguisher: Red | Autodesk Revit 2017, Build: 20160225_1515(x64) | Generic Models | 8e0db348-e910-4ba5-91e7-e15774b9b82d-000f6093 | n/a | 2019-08-26T09:00:00 | 2019-10-01T09:00:00 | n/a | n/a | Fire Extinguisher-217-Fire Extinguisher-2
Fire Extinguisher-3 | info@mma.ie | 2017-07-04T11:33:08 | Fire Extinguisher | 217 | Fire Extinguisher: Red | Autodesk Revit 2017, Build: 20160225_1515(x64) | Generic Models | 8e0db348-e910-4ba5-91e7-e15774b9b82d-000f6165 | n/a | 2019-08-26T09:00:00 | 2019-10-01T09:00:00 | n/a | n/a | Fire Extinguisher-217-Fire Extinguisher-3
Fire Extinguisher-4 | info@mma.ie | 2017-07-04T11:33:08 | Fire Extinguisher | 217 | Fire Extinguisher: Red | Autodesk Revit 2017, Build: 20160225_1515(x64) | Generic Models | 8e0db348-e910-4ba5-91e7-e15774b9b82d-000f618e | n/a | 2019-08-26T09:00:00 | 2019-10-01T09:00:00 | n/a | n/a | Fire Extinguisher-217-Fire Extinguisher-4
Fire Extinguisher-5 | info@mma.ie | 2017-07-04T11:33:08 | Fire Extinguisher | 219 | Fire Extinguisher: Red | Autodesk Revit 2017, Build: 20160225_1515(x64) | Generic Models | 8e0db348-e910-4ba5-91e7-e15774b9b82d-000f6231 | n/a | 2019-08-26T09:00:00 | 2019-10-01T09:00:00 | n/a | n/a | Fire Extinguisher-219-Fire Extinguisher-5
Fire Extinguisher-6 | info@mma.ie | 2017-07-04T11:33:08 | Fire Extinguisher | 117 | Fire Extinguisher: Red | Autodesk Revit 2017, Build: 20160225_1515(x64) | Generic Models | 8e0db348-e910-4ba5-91e7-e15774b9b82d-000f6291 | n/a | 2019-08-26T09:00:00 | 2019-10-01T09:00:00 | n/a | n/a | Fire Extinguisher-117-Fire Extinguisher-6
Fire Extinguisher-7 | info@mma.ie | 2017-07-04T11:33:08 | Fire Extinguisher | 123 | Fire Extinguisher: Red | Autodesk Revit 2017, Build: 20160225_1515(x64) | Generic Models | 8e0db348-e910-4ba5-91e7-e15774b9b82d-000f6297 | n/a | 2019-08-26T09:00:00 | 2019-10-01T09:00:00 | n/a | n/a | Fire Extinguisher-123-Fire Extinguisher-7
Fire Extinguisher-8 | info@mma.ie | 2017-07-04T11:33:08 | Fire Extinguisher | 112 | Fire Extinguisher: Red | Autodesk Revit 2017, Build: 20160225_1515(x64) | Generic Models | 8e0db348-e910-4ba5-91e7-e15774b9b82d-000f62a8 | n/a | 2019-08-26T09:00:00 | 2019-10-01T09:00:00 | n/a | n/a | Fire Extinguisher-112-Fire Extinguisher-8
Fire Extinguisher-9 | info@mma.ie | 2017-07-04T11:33:08 | Fire Extinguisher | 105 | Fire Extinguisher: Red | Autodesk Revit 2017, Build: 20160225_1515(x64) | Generic Models | 8e0db348-e910-4ba5-91e7-e15774b9b82d-000f62b5 | n/a | 2019-08-26T09:00:00 | 2019-10-01T09:00:00 | n/a | n/a | Fire Extinguisher-105-Fire Extinguisher-9
Floor Drain - Round-1 | info@mma.ie | 2017-07-05T03:26:16 | Floor Drain - Round | 103 | Floor Drain - Round: 150 mm Strainer - 80 mm Drain | Autodesk Revit 2017, Build: 20160225_1515(x64) | Plumbing Fixtures | b985585b-fb8c-45c3-8050-3ae3a674800b-000eb8ae | n/a | 2018-05-26T09:00:00 | 2019-10-01T09:00:00 | n/a | n/a | Floor Drain - Round-103-Floor Drain - Round-1
Floor Drain - Round-10 | info@mma.ie | 2017-07-05T03:26:16 | Floor Drain - Round | 214 | Floor Drain - Round: 150 mm Strainer - 80 mm Drain | Autodesk Revit 2017, Build: 20160225_1515(x64) | Plumbing Fixtures | 35f81bc4-5bc5-4a12-946e-ff7660e7c355-000ec7ed | n/a | 2018-05-26T09:00:00 | 2019-10-01T09:00:00 | n/a | n/a | Floor Drain - Round-214-Floor Drain - Round-10
Floor Drain - Round-11 | info@mma.ie | 2017-07-05T03:26:16 | Floor Drain - Round | 216 | Floor Drain - Round: 150 mm Strainer - 80 mm Drain | Autodesk Revit 2017, Build: 20160225_1515(x64) | Plumbing Fixtures | 35f81bc4-5bc5-4a12-946e-ff7660e7c355-000ec7ee | n/a | 2018-05-26T09:00:00 | 2019-10-01T09:00:00 | n/a | n/a | Floor Drain - Round-216-Floor Drain - Round-11
Floor Drain - Round-12 | info@mma.ie | 2017-07-05T03:26:16 | Floor Drain - Round | 208 | Floor Drain - Round: 150 mm Strainer - 80 mm Drain | Autodesk Revit 2017, Build: 20160225_1515(x64) | Plumbing Fixtures | 35f81bc4-5bc5-4a12-946e-ff7660e7c355-000ec800 | n/a | 2018-05-26T09:00:00 | 2019-10-01T09:00:00 | n/a | n/a | Floor Drain - Round-208-Floor Drain - Round-12
Floor Drain - Round-13 | info@mma.ie | 2017-07-05T03:26:16 | Floor Drain - Round | 206 | Floor Drain - Round: 150 mm Strainer - 80 mm Drain | Autodesk Revit 2017, Build: 20160225_1515(x64) | Plumbing Fixtures | 35f81bc4-5bc5-4a12-946e-ff7660e7c355-000ec811 | n/a | 2018-05-26T09:00:00 | 2019-10-01T09:00:00 | n/a | n/a | Floor Drain - Round-206-Floor Drain - Round-13
Floor Drain - Round-14 | info@mma.ie | 2017-07-05T03:26:16 | Floor Drain - Round | 204 | Floor Drain - Round: 150 mm Strainer - 80 mm Drain | Autodesk Revit 2017, Build: 20160225_1515(x64) | Plumbing Fixtures | 35f81bc4-5bc5-4a12-946e-ff7660e7c355-000ec81c | n/a | 2018-05-26T09:00:00 | 2019-10-01T09:00:00 | n/a | n/a | Floor Drain - Round-204-Floor Drain - Round-14
Floor Drain - Round-15 | info@mma.ie | 2017-07-05T03:26:16 | Floor Drain - Round | 105 | Floor Drain - Round: 150 mm Strainer - 80 mm Drain | Autodesk Revit 2017, Build: 20160225_1515(x64) | Plumbing Fixtures | 555da650-5bad-45b8-a13e-072dea1afb9a-000f1fd9 | n/a | 2018-05-26T09:00:00 | 2019-10-01T09:00:00 | n/a | n/a | Floor Drain - Round-105-Floor Drain - Round-15
Floor Drain - Round-2 | info@mma.ie | 2017-07-05T03:26:16 | Floor Drain - Round | 102 | Floor Drain - Round: 150 mm Strainer - 80 mm Drain | Autodesk Revit 2017, Build: 20160225_1515(x64) | Plumbing Fixtures | e6936c61-4193-4a0f-a256-1284d680a585-000eb9d3 | n/a | 2018-05-26T09:00:00 | 2019-10-01T09:00:00 | n/a | n/a | Floor Drain - Round-102-Floor Drain - Round-2
Floor Drain - Round-3 | info@mma.ie | 2017-07-05T03:26:16 | Floor Drain - Round | 111 | Floor Drain - Round: 150 mm Strainer - 80 mm Drain | Autodesk Revit 2017, Build: 20160225_1515(x64) | Plumbing Fixtures | b63a5445-7ec4-49bf-8bff-d8d96588914a-000ebbe0 | n/a | 2018-05-26T09:00:00 | 2019-10-01T09:00:00 | n/a | n/a | Floor Drain - Round-111-Floor Drain - Round-3
Floor Drain - Round-4 | info@mma.ie | 2017-07-05T03:26:16 | Floor Drain - Round | 114 | Floor Drain - Round: 150 mm Strainer - 80 mm Drain | Autodesk Revit 2017, Build: 20160225_1515(x64) | Plumbing Fixtures | b63a5445-7ec4-49bf-8bff-d8d96588914a-000ebc37 | n/a | 2018-05-26T09:00:00 | 2019-10-01T09:00:00 | n/a | n/a | Floor Drain - Round-114-Floor Drain - Round-4
Floor Drain - Round-5 | info@mma.ie | 2017-07-05T03:26:16 | Floor Drain - Round | 109 | Floor Drain - Round: 150 mm Strainer - 80 mm Drain | Autodesk Revit 2017, Build: 20160225_1515(x64) | Plumbing Fixtures | b63a5445-7ec4-49bf-8bff-d8d96588914a-000ebc53 | n/a | 2018-05-26T09:00:00 | 2019-10-01T09:00:00 | n/a | n/a | Floor Drain - Round-109-Floor Drain - Round-5
Floor Drain - Round-6 | info@mma.ie | 2017-07-05T03:26:16 | Floor Drain - Round | 105 | Floor Drain - Round: 150 mm Strainer - 80 mm Drain | Autodesk Revit 2017, Build: 20160225_1515(x64) | Plumbing Fixtures | b63a5445-7ec4-49bf-8bff-d8d96588914a-000ebcae | n/a | 2018-05-26T09:00:00 | 2019-10-01T09:00:00 | n/a | n/a | Floor Drain - Round-105-Floor Drain - Round-6
Floor Drain - Round-7 | info@mma.ie | 2017-07-05T03:26:16 | Floor Drain - Round | 114 | Floor Drain - Round: 150 mm Strainer - 80 mm Drain | Autodesk Revit 2017, Build: 20160225_1515(x64) | Plumbing Fixtures | b63a5445-7ec4-49bf-8bff-d8d96588914a-000ebd46 | n/a | 2018-05-26T09:00:00 | 2019-10-01T09:00:00 | n/a | n/a | Floor Drain - Round-114-Floor Drain - Round-7
Floor Drain - Round-8 | info@mma.ie | 2017-07-05T03:26:16 | Floor Drain - Round | 210 | Floor Drain - Round: 150 mm Strainer - 80 mm Drain | Autodesk Revit 2017, Build: 20160225_1515(x64) | Plumbing Fixtures | 35f81bc4-5bc5-4a12-946e-ff7660e7c355-000ec7c7 | n/a | 2018-05-26T09:00:00 | 2019-10-01T09:00:00 | n/a | n/a | Floor Drain - Round-210-Floor Drain - Round-8
Floor Drain - Round-9 | info@mma.ie | 2017-07-05T03:26:16 | Floor Drain - Round | 212 | Floor Drain - Round: 150 mm Strainer - 80 mm Drain | Autodesk Revit 2017, Build: 20160225_1515(x64) | Plumbing Fixtures | 35f81bc4-5bc5-4a12-946e-ff7660e7c355-000ec7d8 | n/a | 2018-05-26T09:00:00 | 2019-10-01T09:00:00 | n/a | n/a | Floor Drain - Round-212-Floor Drain - Round-9
Floor_Grille1 | info@mma.ie | 2017-07-21T10:57:54 | Floor_Grille | 202 | Floor_Grille: 380 x 170 RA Floor Grille | Autodesk Revit 2017, Build: 20160225_1515(x64) | Air Terminals | 7abbfc7e-5e5e-4f5a-aad8-8f09b5150e6e-000b3a3c | n/a | 2019-05-26T09:00:00 | 2019-10-01T09:00:00 | n/a | n/a | Floor_Grille-202-Floor_Grille1
Floor_Grille2 | info@mma.ie | 2017-07-21T10:57:54 | Floor_Grille | 205 | Floor_Grille: 380 x 170 RA Floor Grille | Autodesk Revit 2017, Build: 20160225_1515(x64) | Air Terminals | 7abbfc7e-5e5e-4f5a-aad8-8f09b5150e6e-000b41c9 | n/a | 2019-05-26T09:00:00 | 2019-10-01T09:00:00 | n/a | n/a | Floor_Grille-205-Floor_Grille2
Floor_Grille3 | info@mma.ie | 2017-07-21T10:57:54 | Floor_Grille | 207 | Floor_Grille: 380 x 170 RA Floor Grille | Autodesk Revit 2017, Build: 20160225_1515(x64) | Air Terminals | 7abbfc7e-5e5e-4f5a-aad8-8f09b5150e6e-000b4206 | n/a | 2019-05-26T09:00:00 | 2019-10-01T09:00:00 | n/a | n/a | Floor_Grille-207-Floor_Grille3
Floor_Grille4 | info@mma.ie | 2017-07-21T10:57:54 | Floor_Grille | 209 | Floor_Grille: 380 x 170 RA Floor Grille | Autodesk Revit 2017, Build: 20160225_1515(x64) | Air Terminals | 7abbfc7e-5e5e-4f5a-aad8-8f09b5150e6e-000b423b | n/a | 2019-05-26T09:00:00 | 2019-10-01T09:00:00 | n/a | n/a | Floor_Grille-209-Floor_Grille4
Floor_Grille5 | info@mma.ie | 2017-07-21T10:57:54 | Floor_Grille | 211 | Floor_Grille: 380 x 170 RA Floor Grille | Autodesk Revit 2017, Build: 20160225_1515(x64) | Air Terminals | 7abbfc7e-5e5e-4f5a-aad8-8f09b5150e6e-000b4243 | n/a | 2019-05-26T09:00:00 | 2019-10-01T09:00:00 | n/a | n/a | Floor_Grille-211-Floor_Grille5
Floor_Grille6 | info@mma.ie | 2017-07-21T10:57:54 | Floor_Grille | 213 | Floor_Grille: 380 x 170 RA Floor Grille | Autodesk Revit 2017, Build: 20160225_1515(x64) | Air Terminals | 7abbfc7e-5e5e-4f5a-aad8-8f09b5150e6e-000b4253 | n/a | 2019-05-26T09:00:00 | 2019-10-01T09:00:00 | n/a | n/a | Floor_Grille-213-Floor_Grille6
Floor_Grille7 | info@mma.ie | 2017-07-21T10:57:54 | Floor_Grille | 215 | Floor_Grille: 380 x 170 RA Floor Grille | Autodesk Revit 2017, Build: 20160225_1515(x64) | Air Terminals | 7abbfc7e-5e5e-4f5a-aad8-8f09b5150e6e-000b425d | n/a | 2019-05-26T09:00:00 | 2019-10-01T09:00:00 | n/a | n/a | Floor_Grille-215-Floor_Grille7
Floor_Grille8 | info@mma.ie | 2017-07-21T10:57:54 | Floor_Grille | 203 | Floor_Grille: 380 x 170 RA Floor Grille | Autodesk Revit 2017, Build: 20160225_1515(x64) | Air Terminals | b9680a1d-7f4b-4c8b-9a9e-4039fbbed58c-000f67e4 | n/a | 2019-05-26T09:00:00 | 2019-10-01T09:00:00 | n/a | n/a | Floor_Grille-203-Floor_Grille8
Gate Valve-1 | info@mma.ie | 2017-07-05T05:34:02 | Gate Valve | 105 | Gate Valve: 80 mm | Autodesk Revit 2017, Build: 20160225_1515(x64) | Pipe Accessories | 82b2695b-2af6-4768-a02e-a36350c71c6b-0019b4f0 | n/a | 2019-05-26T09:00:00 | 2019-10-01T09:00:00 | n/a | n/a | Gate Valve-105-Gate Valve-1
Heat Detector-1 | info@mma.ie | 2017-07-04T11:33:08 | Heat Detector | 112 | Heat Detector: Standard | Autodesk Revit 2017, Build: 20160225_1515(x64) | Fire Alarm Devices | 310ca478-58d7-4a37-b78a-bc09b5d886f2-000fb77d | n/a | 2018-05-26T09:00:00 | 2019-10-01T09:00:00 | n/a | n/a | Heat Detector-112-Heat Detector-1
Heat Detector-2 | info@mma.ie | 2017-07-04T11:33:08 | Heat Detector | 112 | Heat Detector: Standard | Autodesk Revit 2017, Build: 20160225_1515(x64) | Fire Alarm Devices | 310ca478-58d7-4a37-b78a-bc09b5d886f2-000fb786 | n/a | 2018-05-26T09:00:00 | 2019-10-01T09:00:00 | n/a | n/a | Heat Detector-112-Heat Detector-2
Heat Detector-3 | info@mma.ie | 2017-07-04T11:33:08 | Heat Detector | 105 | Heat Detector: Standard | Autodesk Revit 2017, Build: 20160225_1515(x64) | Fire Alarm Devices | 76070d9f-a972-40da-b6a7-40c722803f6c-000fb07a | n/a | 2018-05-26T09:00:00 | 2019-10-01T09:00:00 | n/a | n/a | Heat Detector-105-Heat Detector-3
Intake Hood1 | info@mma.ie | 2017-07-21T10:57:54 | Intake Hood | 301 | Intake Hood: 450 mmx 450 mm | Autodesk Revit 2017, Build: 20160225_1515(x64) | Air Terminals | e4b2b7fb-04c7-45cb-a53c-f2966c0a29be-00108ad7 | n/a | 2018-05-26T09:00:00 | 2019-10-01T09:00:00 | n/a | n/a | Intake Hood-301-Intake Hood1
Intruder Security Alarm Sounder-1 | info@mma.ie | 2017-07-26T09:12:43 | Intruder Security Alarm Sounder | 117 | Intruder Security Alarm Sounder: Intruder Security Alarm Sounder | Autodesk Revit 2017, Build: 20160225_1515(x64) | Security Devices | 02416f44-66f5-4d75-bbe6-81acd5f57c4d-00081383 | n/a | 2018-05-26T09:00:00 | 2019-10-01T09:00:00 | n/a | n/a | Intruder Security Alarm Sounder-117-Intruder Security Alarm Sounder-1
Intruder Security Alarm Sounder-2 | info@mma.ie | 2017-07-26T09:12:43 | Intruder Security Alarm Sounder | 128 | Intruder Security Alarm Sounder: Intruder Security Alarm Sounder | Autodesk Revit 2017, Build: 20160225_1515(x64) | Security Devices | 02416f44-66f5-4d75-bbe6-81acd5f57c4d-00081417 | n/a | 2018-05-26T09:00:00 | 2019-10-01T09:00:00 | n/a | n/a | Intruder Security Alarm Sounder-128-Intruder Security Alarm Sounder-2
Intruder Security Alarm Sounder-3 | info@mma.ie | 2017-07-26T09:12:43 | Intruder Security Alarm Sounder | 217 | Intruder Security Alarm Sounder: Intruder Security Alarm Sounder | Autodesk Revit 2017, Build: 20160225_1515(x64) | Security Devices | 02416f44-66f5-4d75-bbe6-81acd5f57c4d-0008236a | n/a | 2018-05-26T09:00:00 | 2019-10-01T09:00:00 | n/a | n/a | Intruder Security Alarm Sounder-217-Intruder Security Alarm Sounder-3
Keypad-1 | info@mma.ie | 2017-07-26T09:12:43 | Keypad | 123 | Keypad: Standard | Autodesk Revit 2017, Build: 20160225_1515(x64) | Security Devices | 6a7f17a7-be5b-4a9d-b393-9bb934025c36-0007d728 | n/a | 2018-05-26T09:00:00 | 2019-10-01T09:00:00 | n/a | n/a | Keypad-123-Keypad-1
KT:T02_540432 | mail@metz.uk.com | 2017-07-02T06:24:42 | KT:T02 | 108 | Microwave | Autodesk Revit 2017, Build: 20160720_1515(x64) | Specialty Equipment | 1cacf34b-75eb-44cd-86d9-1995f60a79ea-00083f10 | n/a | n/a | n/a | n/a | n/a | KT:T02-108-KT:T02_540432
KT:T04_486358 | mail@metz.uk.com | 2017-07-02T06:24:42 | KT:T04 | 110 | Dryer | Autodesk Revit 2017, Build: 20160720_1515(x64) | Specialty Equipment | 932b4e6d-7c82-453c-87c5-a12ec29069c3-00076bd6 | n/a | n/a | n/a | n/a | n/a | KT:T04-110-KT:T04_486358
KT:T04_487385 | mail@metz.uk.com | 2017-07-02T06:24:42 | KT:T04 | 110 | Dryer | Autodesk Revit 2017, Build: 20160720_1515(x64) | Specialty Equipment | 932b4e6d-7c82-453c-87c5-a12ec29069c3-00076fd9 | n/a | n/a | n/a | n/a | n/a | KT:T04-110-KT:T04_487385
KT:T05_487408 | mail@metz.uk.com | 2017-07-02T06:24:42 | KT:T05 | 110 | Washing machine | Autodesk Revit 2017, Build: 20160720_1515(x64) | Specialty Equipment | 932b4e6d-7c82-453c-87c5-a12ec29069c3-00076ff0 | n/a | n/a | n/a | n/a | n/a | KT:T05-110-KT:T05_487408
KT:T05_487452 | mail@metz.uk.com | 2017-07-02T06:24:42 | KT:T05 | 110 | Washing machine | Autodesk Revit 2017, Build: 20160720_1515(x64) | Specialty Equipment | 932b4e6d-7c82-453c-87c5-a12ec29069c3-0007701c | n/a | n/a | n/a | n/a | n/a | KT:T05-110-KT:T05_487452
KT:T07_509528 | mail@metz.uk.com | 2017-07-02T06:24:42 | KT:T07 | 120 | Ice machine | Autodesk Revit 2017, Build: 20160720_1515(x64) | Specialty Equipment | a1cfb21a-1da3-405a-8136-d69a6cc316ce-0007c658 | n/a | n/a | n/a | n/a | n/a | KT:T07-120-KT:T07_509528
KT:T08_493656 | mail@metz.uk.com | 2017-07-02T06:24:42 | KT:T08 | 112 | Electric cooker hob | Autodesk Revit 2017, Build: 20160720_1515(x64) | Specialty Equipment | 932b4e6d-7c82-453c-87c5-a12ec29069c3-00078858 | n/a | n/a | n/a | n/a | n/a | KT:T08-112-KT:T08_493656
KT:T09_480538 | mail@metz.uk.com | 2017-07-02T06:24:42 | KT:T09 | 108 | Integrated refrigerator | Autodesk Revit 2017, Build: 20160720_1515(x64) | Specialty Equipment | 932b4e6d-7c82-453c-87c5-a12ec29069c3-0007551a | n/a | n/a | n/a | n/a | n/a | KT:T09-108-KT:T09_480538
KT:T09_933779 | mail@metz.uk.com | 2017-07-02T06:24:42 | KT:T09 | 118 | Integrated refrigerator | Autodesk Revit 2017, Build: 20160720_1515(x64) | Specialty Equipment | 33bc5f8a-2fdc-407f-8ff9-64668bf8319d-000e3f93 | n/a | n/a | n/a | n/a | n/a | KT:T09-118-KT:T09_933779
KT:T10_518318 | mail@metz.uk.com | 2017-07-02T06:24:42 | KT:T10 | 112 | Integrated electric cooker | Autodesk Revit 2017, Build: 20160720_1515(x64) | Specialty Equipment | 4ab02c9b-b884-4914-8814-7ec8e13950f2-0007e8ae | n/a | n/a | n/a | n/a | n/a | KT:T10-112-KT:T10_518318
KT:T11_937540 | mail@metz.uk.com | 2017-07-02T06:24:42 | KT:T11 | 112 | Cooker hood | Autodesk Revit 2017, Build: 20160720_1515(x64) | Specialty Equipment | c9908033-756c-4de6-bd5c-f7beed9c3c44-000e4e44 | n/a | n/a | n/a | n/a | n/a | KT:T11-112-KT:T11_937540
KT:T12_488512 | mail@metz.uk.com | 2017-07-02T06:24:42 | KT:T12 | 112 | Domestic dishwasher | Autodesk Revit 2017, Build: 20160720_1515(x64) | Specialty Equipment | 932b4e6d-7c82-453c-87c5-a12ec29069c3-00077440 | n/a | n/a | n/a | n/a | n/a | KT:T12-112-KT:T12_488512
KT:T12_489466 | mail@metz.uk.com | 2017-07-02T06:24:42 | KT:T12 | 112 | Domestic dishwasher | Autodesk Revit 2017, Build: 20160720_1515(x64) | Specialty Equipment | 932b4e6d-7c82-453c-87c5-a12ec29069c3-000777fa | n/a | n/a | n/a | n/a | n/a | KT:T12-112-KT:T12_489466
KT:T15_489492 | mail@metz.uk.com | 2017-07-02T06:24:42 | KT:T15 | 112 | Freestanding tall refrigerator | Autodesk Revit 2017, Build: 20160720_1515(x64) | Specialty Equipment | 932b4e6d-7c82-453c-87c5-a12ec29069c3-00077814 | n/a | n/a | n/a | n/a | n/a | KT:T15-112-KT:T15_489492
KT:T15_492936 | mail@metz.uk.com | 2017-07-02T06:24:42 | KT:T15 | 114 | Freestanding tall refrigerator | Autodesk Revit 2017, Build: 20160720_1515(x64) | Specialty Equipment | 932b4e6d-7c82-453c-87c5-a12ec29069c3-00078588 | n/a | n/a | n/a | n/a | n/a | KT:T15-114-KT:T15_492936
KT:T16_484582 | mail@metz.uk.com | 2017-07-02T06:24:42 | KT:T16 | 112 | Freestanding tall freezer | Autodesk Revit 2017, Build: 20160720_1515(x64) | Specialty Equipment | 932b4e6d-7c82-453c-87c5-a12ec29069c3-000764e6 | n/a | n/a | n/a | n/a | n/a | KT:T16-112-KT:T16_484582
KT:T16_484759 | mail@metz.uk.com | 2017-07-02T06:24:42 | KT:T16 | 112 | Freestanding tall freezer | Autodesk Revit 2017, Build: 20160720_1515(x64) | Specialty Equipment | 932b4e6d-7c82-453c-87c5-a12ec29069c3-00076597 | n/a | n/a | n/a | n/a | n/a | KT:T16-112-KT:T16_484759
KT:T17_481337 | mail@metz.uk.com | 2017-07-02T06:24:42 | KT:T17 | 119 | Commerical refrigerator | Autodesk Revit 2017, Build: 20160720_1515(x64) | Specialty Equipment | 932b4e6d-7c82-453c-87c5-a12ec29069c3-00075839 | n/a | n/a | n/a | n/a | n/a | KT:T17-119-KT:T17_481337
Lavatory - Vanity 1200 750m-1 | info@mma.ie | 2017-07-05T03:26:16 | Lavatory - Vanity 1200 750m | 216 | Lavatory - Vanity 1200 750m: 760 mmx455 mm - Private | Autodesk Revit 2017, Build: 20160225_1515(x64) | Plumbing Fixtures | 2d0a4707-a0ab-4536-9b95-58f392f43366-001171a7 | n/a | 2019-06-26T09:12:43 | 2019-10-01T09:00:00 | n/a | n/a | Lavatory - Vanity 1200 750m-216-Lavatory - Vanity 1200 750m-1
Lavatory - Vanity 1200 750m-2 | info@mma.ie | 2017-07-05T03:26:16 | Lavatory - Vanity 1200 750m | 214 | Lavatory - Vanity 1200 750m: 760 mmx455 mm - Private | Autodesk Revit 2017, Build: 20160225_1515(x64) | Plumbing Fixtures | 2d0a4707-a0ab-4536-9b95-58f392f43366-001180fc | n/a | 2019-06-26T09:12:43 | 2019-10-01T09:00:00 | n/a | n/a | Lavatory - Vanity 1200 750m-214-Lavatory - Vanity 1200 750m-2
Lavatory - Vanity 1200 750m-3 | info@mma.ie | 2017-07-05T03:26:16 | Lavatory - Vanity 1200 750m | 212 | Lavatory - Vanity 1200 750m: 760 mmx455 mm - Private | Autodesk Revit 2017, Build: 20160225_1515(x64) | Plumbing Fixtures | 90d4af76-3ad6-4e4c-b18a-aaab05b9e973-0011819f | n/a | 2019-06-26T09:12:43 | 2019-10-01T09:00:00 | n/a | n/a | Lavatory - Vanity 1200 750m-212-Lavatory - Vanity 1200 750m-3
Lavatory - Vanity 1200 750m-4 | info@mma.ie | 2017-07-05T03:26:16 | Lavatory - Vanity 1200 750m | 210 | Lavatory - Vanity 1200 750m: 760 mmx455 mm - Private | Autodesk Revit 2017, Build: 20160225_1515(x64) | Plumbing Fixtures | 90d4af76-3ad6-4e4c-b18a-aaab05b9e973-001181a0 | n/a | 2019-06-26T09:12:43 | 2019-10-01T09:00:00 | n/a | n/a | Lavatory - Vanity 1200 750m-210-Lavatory - Vanity 1200 750m-4
Lavatory - Vanity 1200 750m-5 | info@mma.ie | 2017-07-05T03:26:16 | Lavatory - Vanity 1200 750m | 208 | Lavatory - Vanity 1200 750m: 760 mmx455 mm - Private | Autodesk Revit 2017, Build: 20160225_1515(x64) | Plumbing Fixtures | 90d4af76-3ad6-4e4c-b18a-aaab05b9e973-001181c0 | n/a | 2019-06-26T09:12:43 | 2019-10-01T09:00:00 | n/a | n/a | Lavatory - Vanity 1200 750m-208-Lavatory - Vanity 1200 750m-5
Lavatory - Vanity 1200 750m-6 | info@mma.ie | 2017-07-05T03:26:16 | Lavatory - Vanity 1200 750m | 206 | Lavatory - Vanity 1200 750m: 760 mmx455 mm - Private | Autodesk Revit 2017, Build: 20160225_1515(x64) | Plumbing Fixtures | 90d4af76-3ad6-4e4c-b18a-aaab05b9e973-001181db | n/a | 2019-06-26T09:12:43 | 2019-10-01T09:00:00 | n/a | n/a | Lavatory - Vanity 1200 750m-206-Lavatory - Vanity 1200 750m-6
Lavatory - Vanity 1200 750m-7 | info@mma.ie | 2017-07-05T03:26:16 | Lavatory - Vanity 1200 750m | 204 | Lavatory - Vanity 1200 750m: 760 mmx455 mm - Private | Autodesk Revit 2017, Build: 20160225_1515(x64) | Plumbing Fixtures | 90d4af76-3ad6-4e4c-b18a-aaab05b9e973-001181dc | n/a | 2019-06-26T09:12:43 | 2019-10-01T09:00:00 | n/a | n/a | Lavatory - Vanity 1200 750m-204-Lavatory - Vanity 1200 750m-7
Lavatory-Vanity-1 | info@mma.ie | 2017-07-05T03:26:16 | Lavatory-Vanity | 106 | Lavatory - Vanity: 760 mmx455 mm - Private | Autodesk Revit 2017, Build: 20160225_1515(x64) | Plumbing Fixtures | ac6e6a92-18af-4938-8d32-f68a1cb30f3f-0010978a | n/a | 2019-06-26T09:12:43 | 2019-10-01T09:00:00 | n/a | n/a | Lavatory-Vanity-106-Lavatory-Vanity-1
Lavatory-Wall Mounted-1 | info@mma.ie | 2017-07-05T03:26:16 | Lavatory-Wall Mounted | 102 | Lavatory - Wall Mounted: 510 mmx455 mm - Public | Autodesk Revit 2017, Build: 20160225_1515(x64) | Plumbing Fixtures | 7e949def-2652-441b-aad3-b06adfbf7fce-001228e7 | n/a | 2019-06-26T09:12:43 | 2019-10-01T09:00:00 | n/a | n/a | Lavatory-Wall Mounted-102-Lavatory-Wall Mounted-1
Lavatory-Wall Mounted-2 | info@mma.ie | 2017-07-05T03:26:16 | Lavatory-Wall Mounted | 103 | Lavatory - Wall Mounted: 510 mmx455 mm - Public | Autodesk Revit 2017, Build: 20160225_1515(x64) | Plumbing Fixtures | 7e949def-2652-441b-aad3-b06adfbf7fce-0012296c | n/a | 2019-06-26T09:12:43 | 2019-10-01T09:00:00 | n/a | n/a | Lavatory-Wall Mounted-103-Lavatory-Wall Mounted-2
Lighting and Appliance Panelboard - 400V MCB - Surface_1 | info@mma.ie | 2017-07-25T10:15:16 | Lighting and Appliance Panelboard - 400V MCB - Surface | 105 | Lighting and Appliance Panelboard - 400V MCB - Surface: 400 A | Autodesk Revit 2017, Build: 20160225_1515(x64) | Electrical Equipment | fbf1e5e0-bc63-4982-bb21-3de9cf5fe07a-000d8724 | n/a | 2019-05-26T09:00:00 | 2019-10-01T09:00:00 | n/a | n/a | Lighting and Appliance Panelboard - 400V MCB - Surface-105-Lighting and Appliance Panelboard - 400V MCB - Surface_1
Lighting and Appliance Panelboard - 400V MCB - Surface_2 | info@mma.ie | 2017-07-25T10:15:16 | Lighting and Appliance Panelboard - 400V MCB - Surface | 105 | Lighting and Appliance Panelboard - 400V MCB - Surface: 400 A | Autodesk Revit 2017, Build: 20160225_1515(x64) | Electrical Equipment | fbf1e5e0-bc63-4982-bb21-3de9cf5fe07a-000d8731 | n/a | 2019-05-26T09:00:00 | 2019-10-01T09:00:00 | n/a | n/a | Lighting and Appliance Panelboard - 400V MCB - Surface-105-Lighting and Appliance Panelboard - 400V MCB - Surface_2
Lighting and Appliance Panelboard - 400V MCB - Surface_3 | info@mma.ie | 2017-07-25T10:15:16 | Lighting and Appliance Panelboard - 400V MCB - Surface | 105 | Lighting and Appliance Panelboard - 400V MCB - Surface: 400 A | Autodesk Revit 2017, Build: 20160225_1515(x64) | Electrical Equipment | fbf1e5e0-bc63-4982-bb21-3de9cf5fe07a-000d87cd | n/a | 2019-05-26T09:00:00 | 2019-10-01T09:00:00 | n/a | n/a | Lighting and Appliance Panelboard - 400V MCB - Surface-105-Lighting and Appliance Panelboard - 400V MCB - Surface_3
Lighting and Appliance Panelboard - 400V MCB - Surface_4 | info@mma.ie | 2017-07-25T10:15:16 | Lighting and Appliance Panelboard - 400V MCB - Surface | 105 | Lighting and Appliance Panelboard - 400V MCB - Surface: 400 A | Autodesk Revit 2017, Build: 20160225_1515(x64) | Electrical Equipment | 7d7531bb-f526-475f-993b-91e41077f5b5-0012ac13 | n/a | 2019-05-26T09:00:00 | 2019-10-01T09:00:00 | n/a | n/a | Lighting and Appliance Panelboard - 400V MCB - Surface-105-Lighting and Appliance Panelboard - 400V MCB - Surface_4
Lighting and Appliance Panelboard - 400V MCB - Surface_5 | info@mma.ie | 2017-07-25T10:15:16 | Lighting and Appliance Panelboard - 400V MCB - Surface | 105 | Lighting and Appliance Panelboard - 400V MCB - Surface: 400 A | Autodesk Revit 2017, Build: 20160225_1515(x64) | Electrical Equipment | 7d7531bb-f526-475f-993b-91e41077f5b5-0012b102 | n/a | 2019-05-26T09:00:00 | 2019-10-01T09:00:00 | n/a | n/a | Lighting and Appliance Panelboard - 400V MCB - Surface-105-Lighting and Appliance Panelboard - 400V MCB - Surface_5
Lighting and Appliance Panelboard - 400V MCB - Surface_6 | info@mma.ie | 2017-07-25T10:15:16 | Lighting and Appliance Panelboard - 400V MCB - Surface | 105 | Lighting and Appliance Panelboard - 400V MCB - Surface: 400 A | Autodesk Revit 2017, Build: 20160225_1515(x64) | Electrical Equipment | 7d7531bb-f526-475f-993b-91e41077f5b5-0012b8e2 | n/a | 2019-05-26T09:00:00 | 2019-10-01T09:00:00 | n/a | n/a | Lighting and Appliance Panelboard - 400V MCB - Surface-105-Lighting and Appliance Panelboard - 400V MCB - Surface_6
Lighting Switches Four Way_1 | info@mma.ie | 2017-07-25T10:15:16 | Lighting Switches Four Way | 118 | Lighting Switches Four Way: Four Way Switch | Autodesk Revit 2017, Build: 20160225_1515(x64) | Lighting Devices | 1c617d9c-b7a8-48dc-a476-5f94e8ec98c2-000d83af | n/a | 2019-05-26T09:00:00 | 2019-10-01T09:00:00 | n/a | n/a | Lighting Switches Four Way-118-Lighting Switches Four Way_1
Lighting Switches Four Way_2 | info@mma.ie | 2017-07-25T10:15:16 | Lighting Switches Four Way | 118 | Lighting Switches Four Way: Four Way Switch | Autodesk Revit 2017, Build: 20160225_1515(x64) | Lighting Devices | 1c617d9c-b7a8-48dc-a476-5f94e8ec98c2-000d83c6 | n/a | 2019-05-26T09:00:00 | 2019-10-01T09:00:00 | n/a | n/a | Lighting Switches Four Way-118-Lighting Switches Four Way_2
Lighting Switches One Way_1 | info@mma.ie | 2017-07-25T10:15:16 | Lighting Switches One Way | 203 | Lighting Switches One Way: One Way Switch | Autodesk Revit 2017, Build: 20160225_1515(x64) | Lighting Devices | c9087dda-f554-4cf9-89fe-282bb227e5d7-00110daf | n/a | 2019-05-26T09:00:00 | 2019-10-01T09:00:00 | n/a | n/a | Lighting Switches One Way-203-Lighting Switches One Way_1
Lighting Switches One Way_10 | info@mma.ie | 2017-07-25T10:15:16 | Lighting Switches One Way | 213 | Lighting Switches One Way: One Way Switch | Autodesk Revit 2017, Build: 20160225_1515(x64) | Lighting Devices | 1c617d9c-b7a8-48dc-a476-5f94e8ec98c2-000d811d | n/a | 2019-05-26T09:00:00 | 2019-10-01T09:00:00 | n/a | n/a | Lighting Switches One Way-213-Lighting Switches One Way_10
Lighting Switches One Way_11 | info@mma.ie | 2017-07-25T10:15:16 | Lighting Switches One Way | 215 | Lighting Switches One Way: One Way Switch | Autodesk Revit 2017, Build: 20160225_1515(x64) | Lighting Devices | 1c617d9c-b7a8-48dc-a476-5f94e8ec98c2-000d811e | n/a | 2019-05-26T09:00:00 | 2019-10-01T09:00:00 | n/a | n/a | Lighting Switches One Way-215-Lighting Switches One Way_11
Lighting Switches One Way_12 | info@mma.ie | 2017-07-25T10:15:16 | Lighting Switches One Way | 211 | Lighting Switches One Way: One Way Switch | Autodesk Revit 2017, Build: 20160225_1515(x64) | Lighting Devices | 1c617d9c-b7a8-48dc-a476-5f94e8ec98c2-000d811f | n/a | 2019-05-26T09:00:00 | 2019-10-01T09:00:00 | n/a | n/a | Lighting Switches One Way-211-Lighting Switches One Way_12
Lighting Switches One Way_13 | info@mma.ie | 2017-07-25T10:15:16 | Lighting Switches One Way | 209 | Lighting Switches One Way: One Way Switch | Autodesk Revit 2017, Build: 20160225_1515(x64) | Lighting Devices | 1c617d9c-b7a8-48dc-a476-5f94e8ec98c2-000d8120 | n/a | 2019-05-26T09:00:00 | 2019-10-01T09:00:00 | n/a | n/a | Lighting Switches One Way-209-Lighting Switches One Way_13
Lighting Switches One Way_14 | info@mma.ie | 2017-07-25T10:15:16 | Lighting Switches One Way | 207 | Lighting Switches One Way: One Way Switch | Autodesk Revit 2017, Build: 20160225_1515(x64) | Lighting Devices | 1c617d9c-b7a8-48dc-a476-5f94e8ec98c2-000d8121 | n/a | 2019-05-26T09:00:00 | 2019-10-01T09:00:00 | n/a | n/a | Lighting Switches One Way-207-Lighting Switches One Way_14
Lighting Switches One Way_15 | info@mma.ie | 2017-07-25T10:15:16 | Lighting Switches One Way | 205 | Lighting Switches One Way: One Way Switch | Autodesk Revit 2017, Build: 20160225_1515(x64) | Lighting Devices | 1c617d9c-b7a8-48dc-a476-5f94e8ec98c2-000d8122 | n/a | 2019-05-26T09:00:00 | 2019-10-01T09:00:00 | n/a | n/a | Lighting Switches One Way-205-Lighting Switches One Way_15
Lighting Switches One Way_16 | info@mma.ie | 2017-07-25T10:15:16 | Lighting Switches One Way | 209 | Lighting Switches One Way: One Way Switch | Autodesk Revit 2017, Build: 20160225_1515(x64) | Lighting Devices | 1c617d9c-b7a8-48dc-a476-5f94e8ec98c2-000d8136 | n/a | 2019-05-26T09:00:00 | 2019-10-01T09:00:00 | n/a | n/a | Lighting Switches One Way-209-Lighting Switches One Way_16
Lighting Switches One Way_17 | info@mma.ie | 2017-07-25T10:15:16 | Lighting Switches One Way | 209 | Lighting Switches One Way: One Way Switch | Autodesk Revit 2017, Build: 20160225_1515(x64) | Lighting Devices | 1c617d9c-b7a8-48dc-a476-5f94e8ec98c2-000d8137 | n/a | 2019-05-26T09:00:00 | 2019-10-01T09:00:00 | n/a | n/a | Lighting Switches One Way-209-Lighting Switches One Way_17
Lighting Switches One Way_18 | info@mma.ie | 2017-07-25T10:15:16 | Lighting Switches One Way | 213 | Lighting Switches One Way: One Way Switch | Autodesk Revit 2017, Build: 20160225_1515(x64) | Lighting Devices | 1c617d9c-b7a8-48dc-a476-5f94e8ec98c2-000d813a | n/a | 2019-05-26T09:00:00 | 2019-10-01T09:00:00 | n/a | n/a | Lighting Switches One Way-213-Lighting Switches One Way_18
Lighting Switches One Way_19 | info@mma.ie | 2017-07-25T10:15:16 | Lighting Switches One Way | 215 | Lighting Switches One Way: One Way Switch | Autodesk Revit 2017, Build: 20160225_1515(x64) | Lighting Devices | 1c617d9c-b7a8-48dc-a476-5f94e8ec98c2-000d813c | n/a | 2019-05-26T09:00:00 | 2019-10-01T09:00:00 | n/a | n/a | Lighting Switches One Way-215-Lighting Switches One Way_19
Lighting Switches One Way_2 | info@mma.ie | 2017-07-25T10:15:16 | Lighting Switches One Way | 120 | Lighting Switches One Way: One Way Switch | Autodesk Revit 2017, Build: 20160225_1515(x64) | Lighting Devices | 1c617d9c-b7a8-48dc-a476-5f94e8ec98c2-000d80ba | n/a | 2019-05-26T09:00:00 | 2019-10-01T09:00:00 | n/a | n/a | Lighting Switches One Way-120-Lighting Switches One Way_2
Lighting Switches One Way_20 | info@mma.ie | 2017-07-25T10:15:16 | Lighting Switches One Way | 215 | Lighting Switches One Way: One Way Switch | Autodesk Revit 2017, Build: 20160225_1515(x64) | Lighting Devices | 1c617d9c-b7a8-48dc-a476-5f94e8ec98c2-000d813d | n/a | 2019-05-26T09:00:00 | 2019-10-01T09:00:00 | n/a | n/a | Lighting Switches One Way-215-Lighting Switches One Way_20
Lighting Switches One Way_21 | info@mma.ie | 2017-07-25T10:15:16 | Lighting Switches One Way | 207 | Lighting Switches One Way: One Way Switch | Autodesk Revit 2017, Build: 20160225_1515(x64) | Lighting Devices | 1c617d9c-b7a8-48dc-a476-5f94e8ec98c2-000d813e | n/a | 2019-05-26T09:00:00 | 2019-10-01T09:00:00 | n/a | n/a | Lighting Switches One Way-207-Lighting Switches One Way_21
Lighting Switches One Way_22 | info@mma.ie | 2017-07-25T10:15:16 | Lighting Switches One Way | 207 | Lighting Switches One Way: One Way Switch | Autodesk Revit 2017, Build: 20160225_1515(x64) | Lighting Devices | 1c617d9c-b7a8-48dc-a476-5f94e8ec98c2-000d813f | n/a | 2019-05-26T09:00:00 | 2019-10-01T09:00:00 | n/a | n/a | Lighting Switches One Way-207-Lighting Switches One Way_22
Lighting Switches One Way_23 | info@mma.ie | 2017-07-25T10:15:16 | Lighting Switches One Way | 205 | Lighting Switches One Way: One Way Switch | Autodesk Revit 2017, Build: 20160225_1515(x64) | Lighting Devices | 1c617d9c-b7a8-48dc-a476-5f94e8ec98c2-000d8140 | n/a | 2019-05-26T09:00:00 | 2019-10-01T09:00:00 | n/a | n/a | Lighting Switches One Way-205-Lighting Switches One Way_23
Lighting Switches One Way_24 | info@mma.ie | 2017-07-25T10:15:16 | Lighting Switches One Way | 203 | Lighting Switches One Way: One Way Switch | Autodesk Revit 2017, Build: 20160225_1515(x64) | Lighting Devices | 1c617d9c-b7a8-48dc-a476-5f94e8ec98c2-000d8142 | n/a | 2019-05-26T09:00:00 | 2019-10-01T09:00:00 | n/a | n/a | Lighting Switches One Way-203-Lighting Switches One Way_24
Lighting Switches One Way_25 | info@mma.ie | 2017-07-25T10:15:16 | Lighting Switches One Way | 203 | Lighting Switches One Way: One Way Switch | Autodesk Revit 2017, Build: 20160225_1515(x64) | Lighting Devices | 1c617d9c-b7a8-48dc-a476-5f94e8ec98c2-000d8144 | n/a | 2019-05-26T09:00:00 | 2019-10-01T09:00:00 | n/a | n/a | Lighting Switches One Way-203-Lighting Switches One Way_25
Lighting Switches One Way_26 | info@mma.ie | 2017-07-25T10:15:16 | Lighting Switches One Way | 205 | Lighting Switches One Way: One Way Switch | Autodesk Revit 2017, Build: 20160225_1515(x64) | Lighting Devices | 1c617d9c-b7a8-48dc-a476-5f94e8ec98c2-000d8145 | n/a | 2019-05-26T09:00:00 | 2019-10-01T09:00:00 | n/a | n/a | Lighting Switches One Way-205-Lighting Switches One Way_26
Lighting Switches One Way_27 | info@mma.ie | 2017-07-25T10:15:16 | Lighting Switches One Way | 207 | Lighting Switches One Way: One Way Switch | Autodesk Revit 2017, Build: 20160225_1515(x64) | Lighting Devices | 1c617d9c-b7a8-48dc-a476-5f94e8ec98c2-000d8146 | n/a | 2019-05-26T09:00:00 | 2019-10-01T09:00:00 | n/a | n/a | Lighting Switches One Way-207-Lighting Switches One Way_27
Lighting Switches One Way_28 | info@mma.ie | 2017-07-25T10:15:16 | Lighting Switches One Way | 209 | Lighting Switches One Way: One Way Switch | Autodesk Revit 2017, Build: 20160225_1515(x64) | Lighting Devices | 1c617d9c-b7a8-48dc-a476-5f94e8ec98c2-000d8147 | n/a | 2019-05-26T09:00:00 | 2019-10-01T09:00:00 | n/a | n/a | Lighting Switches One Way-209-Lighting Switches One Way_28
Lighting Switches One Way_29 | info@mma.ie | 2017-07-25T10:15:16 | Lighting Switches One Way | 211 | Lighting Switches One Way: One Way Switch | Autodesk Revit 2017, Build: 20160225_1515(x64) | Lighting Devices | 1c617d9c-b7a8-48dc-a476-5f94e8ec98c2-000d8148 | n/a | 2019-05-26T09:00:00 | 2019-10-01T09:00:00 | n/a | n/a | Lighting Switches One Way-211-Lighting Switches One Way_29
Lighting Switches One Way_3 | info@mma.ie | 2017-07-25T10:15:16 | Lighting Switches One Way | 122 | Lighting Switches One Way: One Way Switch | Autodesk Revit 2017, Build: 20160225_1515(x64) | Lighting Devices | 1c617d9c-b7a8-48dc-a476-5f94e8ec98c2-000d80c6 | n/a | 2019-05-26T09:00:00 | 2019-10-01T09:00:00 | n/a | n/a | Lighting Switches One Way-122-Lighting Switches One Way_3
Lighting Switches One Way_30 | info@mma.ie | 2017-07-25T10:15:16 | Lighting Switches One Way | 213 | Lighting Switches One Way: One Way Switch | Autodesk Revit 2017, Build: 20160225_1515(x64) | Lighting Devices | 1c617d9c-b7a8-48dc-a476-5f94e8ec98c2-000d8149 | n/a | 2019-05-26T09:00:00 | 2019-10-01T09:00:00 | n/a | n/a | Lighting Switches One Way-213-Lighting Switches One Way_30
Lighting Switches One Way_31 | info@mma.ie | 2017-07-25T10:15:16 | Lighting Switches One Way | 215 | Lighting Switches One Way: One Way Switch | Autodesk Revit 2017, Build: 20160225_1515(x64) | Lighting Devices | 1c617d9c-b7a8-48dc-a476-5f94e8ec98c2-000d814a | n/a | 2019-05-26T09:00:00 | 2019-10-01T09:00:00 | n/a | n/a | Lighting Switches One Way-215-Lighting Switches One Way_31
Lighting Switches One Way_32 | info@mma.ie | 2017-07-25T10:15:16 | Lighting Switches One Way | 114 | Lighting Switches One Way: One Way Switch | Autodesk Revit 2017, Build: 20160225_1515(x64) | Lighting Devices | 1c617d9c-b7a8-48dc-a476-5f94e8ec98c2-000d818b | n/a | 2019-05-26T09:00:00 | 2019-10-01T09:00:00 | n/a | n/a | Lighting Switches One Way-114-Lighting Switches One Way_32
Lighting Switches One Way_33 | info@mma.ie | 2017-07-25T10:15:16 | Lighting Switches One Way | 113 | Lighting Switches One Way: One Way Switch | Autodesk Revit 2017, Build: 20160225_1515(x64) | Lighting Devices | 1c617d9c-b7a8-48dc-a476-5f94e8ec98c2-000d81a0 | n/a | 2019-05-26T09:00:00 | 2019-10-01T09:00:00 | n/a | n/a | Lighting Switches One Way-113-Lighting Switches One Way_33
Lighting Switches One Way_34 | info@mma.ie | 2017-07-25T10:15:16 | Lighting Switches One Way | 112 | Lighting Switches One Way: One Way Switch | Autodesk Revit 2017, Build: 20160225_1515(x64) | Lighting Devices | 1c617d9c-b7a8-48dc-a476-5f94e8ec98c2-000d81bf | n/a | 2019-05-26T09:00:00 | 2019-10-01T09:00:00 | n/a | n/a | Lighting Switches One Way-112-Lighting Switches One Way_34
Lighting Switches One Way_35 | info@mma.ie | 2017-07-25T10:15:16 | Lighting Switches One Way | 111 | Lighting Switches One Way: One Way Switch | Autodesk Revit 2017, Build: 20160225_1515(x64) | Lighting Devices | 1c617d9c-b7a8-48dc-a476-5f94e8ec98c2-000d81cd | n/a | 2019-05-26T09:00:00 | 2019-10-01T09:00:00 | n/a | n/a | Lighting Switches One Way-111-Lighting Switches One Way_35
Lighting Switches One Way_36 | info@mma.ie | 2017-07-25T10:15:16 | Lighting Switches One Way | 115 | Lighting Switches One Way: One Way Switch | Autodesk Revit 2017, Build: 20160225_1515(x64) | Lighting Devices | 1c617d9c-b7a8-48dc-a476-5f94e8ec98c2-000d82eb | n/a | 2019-05-26T09:00:00 | 2019-10-01T09:00:00 | n/a | n/a | Lighting Switches One Way-115-Lighting Switches One Way_36
Lighting Switches One Way_37 | info@mma.ie | 2017-07-25T10:15:16 | Lighting Switches One Way | 110 | Lighting Switches One Way: One Way Switch | Autodesk Revit 2017, Build: 20160225_1515(x64) | Lighting Devices | 1c617d9c-b7a8-48dc-a476-5f94e8ec98c2-000d82fd | n/a | 2019-05-26T09:00:00 | 2019-10-01T09:00:00 | n/a | n/a | Lighting Switches One Way-110-Lighting Switches One Way_37
Lighting Switches One Way_38 | info@mma.ie | 2017-07-25T10:15:16 | Lighting Switches One Way | 109 | Lighting Switches One Way: One Way Switch | Autodesk Revit 2017, Build: 20160225_1515(x64) | Lighting Devices | 1c617d9c-b7a8-48dc-a476-5f94e8ec98c2-000d830c | n/a | 2019-05-26T09:00:00 | 2019-10-01T09:00:00 | n/a | n/a | Lighting Switches One Way-109-Lighting Switches One Way_38
Lighting Switches One Way_39 | info@mma.ie | 2017-07-25T10:15:16 | Lighting Switches One Way | 108 | Lighting Switches One Way: One Way Switch | Autodesk Revit 2017, Build: 20160225_1515(x64) | Lighting Devices | 1c617d9c-b7a8-48dc-a476-5f94e8ec98c2-000d831f | n/a | 2019-05-26T09:00:00 | 2019-10-01T09:00:00 | n/a | n/a | Lighting Switches One Way-108-Lighting Switches One Way_39
Lighting Switches One Way_4 | info@mma.ie | 2017-07-25T10:15:16 | Lighting Switches One Way | 123 | Lighting Switches One Way: One Way Switch | Autodesk Revit 2017, Build: 20160225_1515(x64) | Lighting Devices | 1c617d9c-b7a8-48dc-a476-5f94e8ec98c2-000d80c7 | n/a | 2019-05-26T09:00:00 | 2019-10-01T09:00:00 | n/a | n/a | Lighting Switches One Way-123-Lighting Switches One Way_4
Lighting Switches One Way_40 | info@mma.ie | 2017-07-25T10:15:16 | Lighting Switches One Way | 108 | Lighting Switches One Way: One Way Switch | Autodesk Revit 2017, Build: 20160225_1515(x64) | Lighting Devices | 1c617d9c-b7a8-48dc-a476-5f94e8ec98c2-000d832f | n/a | 2019-05-26T09:00:00 | 2019-10-01T09:00:00 | n/a | n/a | Lighting Switches One Way-108-Lighting Switches One Way_40
Lighting Switches One Way_41 | info@mma.ie | 2017-07-25T10:15:16 | Lighting Switches One Way | 108 | Lighting Switches One Way: One Way Switch | Autodesk Revit 2017, Build: 20160225_1515(x64) | Lighting Devices | 1c617d9c-b7a8-48dc-a476-5f94e8ec98c2-000d833c | n/a | 2019-05-26T09:00:00 | 2019-10-01T09:00:00 | n/a | n/a | Lighting Switches One Way-108-Lighting Switches One Way_41
Lighting Switches One Way_42 | info@mma.ie | 2017-07-25T10:15:16 | Lighting Switches One Way | 104 | Lighting Switches One Way: One Way Switch | Autodesk Revit 2017, Build: 20160225_1515(x64) | Lighting Devices | 1c617d9c-b7a8-48dc-a476-5f94e8ec98c2-000d8358 | n/a | 2019-05-26T09:00:00 | 2019-10-01T09:00:00 | n/a | n/a | Lighting Switches One Way-104-Lighting Switches One Way_42
Lighting Switches One Way_43 | info@mma.ie | 2017-07-25T10:15:16 | Lighting Switches One Way | 117 | Lighting Switches One Way: One Way Switch | Autodesk Revit 2017, Build: 20160225_1515(x64) | Lighting Devices | 1c617d9c-b7a8-48dc-a476-5f94e8ec98c2-000d8368 | n/a | 2019-05-26T09:00:00 | 2019-10-01T09:00:00 | n/a | n/a | Lighting Switches One Way-117-Lighting Switches One Way_43
Lighting Switches One Way_44 | info@mma.ie | 2017-07-25T10:15:16 | Lighting Switches One Way | 117 | Lighting Switches One Way: One Way Switch | Autodesk Revit 2017, Build: 20160225_1515(x64) | Lighting Devices | 1c617d9c-b7a8-48dc-a476-5f94e8ec98c2-000d8376 | n/a | 2019-05-26T09:00:00 | 2019-10-01T09:00:00 | n/a | n/a | Lighting Switches One Way-117-Lighting Switches One Way_44
Lighting Switches One Way_45 | info@mma.ie | 2017-07-25T10:15:16 | Lighting Switches One Way | 101 | Lighting Switches One Way: One Way Switch | Autodesk Revit 2017, Build: 20160225_1515(x64) | Lighting Devices | 1c617d9c-b7a8-48dc-a476-5f94e8ec98c2-000d838d | n/a | 2019-05-26T09:00:00 | 2019-10-01T09:00:00 | n/a | n/a | Lighting Switches One Way-101-Lighting Switches One Way_45
Lighting Switches One Way_46 | info@mma.ie | 2017-07-25T10:15:16 | Lighting Switches One Way | 105 | Lighting Switches One Way: One Way Switch | Autodesk Revit 2017, Build: 20160225_1515(x64) | Lighting Devices | 1c617d9c-b7a8-48dc-a476-5f94e8ec98c2-000d839d | n/a | 2019-05-26T09:00:00 | 2019-10-01T09:00:00 | n/a | n/a | Lighting Switches One Way-105-Lighting Switches One Way_46
Lighting Switches One Way_47 | info@mma.ie | 2017-07-25T10:15:16 | Lighting Switches One Way | 119 | Lighting Switches One Way: One Way Switch | Autodesk Revit 2017, Build: 20160225_1515(x64) | Lighting Devices | 1c617d9c-b7a8-48dc-a476-5f94e8ec98c2-000d841b | n/a | 2019-05-26T09:00:00 | 2019-10-01T09:00:00 | n/a | n/a | Lighting Switches One Way-119-Lighting Switches One Way_47
Lighting Switches One Way_48 | info@mma.ie | 2017-07-25T10:15:16 | Lighting Switches One Way | 121 | Lighting Switches One Way: One Way Switch | Autodesk Revit 2017, Build: 20160225_1515(x64) | Lighting Devices | fbf1e5e0-bc63-4982-bb21-3de9cf5fe07a-000d84bb | n/a | 2019-05-26T09:00:00 | 2019-10-01T09:00:00 | n/a | n/a | Lighting Switches One Way-121-Lighting Switches One Way_48
Lighting Switches One Way_49 | info@mma.ie | 2017-07-25T10:15:16 | Lighting Switches One Way | 211 | Lighting Switches One Way: One Way Switch | Autodesk Revit 2017, Build: 20160225_1515(x64) | Lighting Devices | 83220728-6332-4151-aeba-4b2d9a7eeb32-000f03b9 | n/a | 2019-05-26T09:00:00 | 2019-10-01T09:00:00 | n/a | n/a | Lighting Switches One Way-211-Lighting Switches One Way_49
Lighting Switches One Way_5 | info@mma.ie | 2017-07-25T10:15:16 | Lighting Switches One Way | 205 | Lighting Switches One Way: One Way Switch | Autodesk Revit 2017, Build: 20160225_1515(x64) | Lighting Devices | c9087dda-f554-4cf9-89fe-282bb227e5d7-00110d88 | n/a | 2019-05-26T09:00:00 | 2019-10-01T09:00:00 | n/a | n/a | Lighting Switches One Way-205-Lighting Switches One Way_5
Lighting Switches One Way_50 | info@mma.ie | 2017-07-25T10:15:16 | Lighting Switches One Way | 211 | Lighting Switches One Way: One Way Switch | Autodesk Revit 2017, Build: 20160225_1515(x64) | Lighting Devices | 83220728-6332-4151-aeba-4b2d9a7eeb32-000f03ba | n/a | 2019-05-26T09:00:00 | 2019-10-01T09:00:00 | n/a | n/a | Lighting Switches One Way-211-Lighting Switches One Way_50
Lighting Switches One Way_6 | info@mma.ie | 2017-07-25T10:15:16 | Lighting Switches One Way | 213 | Lighting Switches One Way: One Way Switch | Autodesk Revit 2017, Build: 20160225_1515(x64) | Lighting Devices | c9087dda-f554-4cf9-89fe-282bb227e5d7-00110d20 | n/a | 2019-05-26T09:00:00 | 2019-10-01T09:00:00 | n/a | n/a | Lighting Switches One Way-213-Lighting Switches One Way_6
Lighting Switches One Way_7 | info@mma.ie | 2017-07-25T10:15:16 | Lighting Switches One Way | 217 | Lighting Switches One Way: One Way Switch | Autodesk Revit 2017, Build: 20160225_1515(x64) | Lighting Devices | 1c617d9c-b7a8-48dc-a476-5f94e8ec98c2-000d8112 | n/a | 2019-05-26T09:00:00 | 2019-10-01T09:00:00 | n/a | n/a | Lighting Switches One Way-217-Lighting Switches One Way_7
Lighting Switches One Way_8 | info@mma.ie | 2017-07-25T10:15:16 | Lighting Switches One Way | 217 | Lighting Switches One Way: One Way Switch | Autodesk Revit 2017, Build: 20160225_1515(x64) | Lighting Devices | 1c617d9c-b7a8-48dc-a476-5f94e8ec98c2-000d8113 | n/a | 2019-05-26T09:00:00 | 2019-10-01T09:00:00 | n/a | n/a | Lighting Switches One Way-217-Lighting Switches One Way_8
Lighting Switches One Way_9 | info@mma.ie | 2017-07-25T10:15:16 | Lighting Switches One Way | 203 | Lighting Switches One Way: One Way Switch | Autodesk Revit 2017, Build: 20160225_1515(x64) | Lighting Devices | 1c617d9c-b7a8-48dc-a476-5f94e8ec98c2-000d811c | n/a | 2019-05-26T09:00:00 | 2019-10-01T09:00:00 | n/a | n/a | Lighting Switches One Way-203-Lighting Switches One Way_9
Lighting Switches Three Way_1 | info@mma.ie | 2017-07-25T10:15:16 | Lighting Switches Three Way | 118 | Lighting Switches Three Way: Three Way Switch | Autodesk Revit 2017, Build: 20160225_1515(x64) | Lighting Devices | 1c617d9c-b7a8-48dc-a476-5f94e8ec98c2-000d81e4 | n/a | 2019-05-26T09:00:00 | 2019-10-01T09:00:00 | n/a | n/a | Lighting Switches Three Way-118-Lighting Switches Three Way_1
Lighting Switches Three Way_2 | info@mma.ie | 2017-07-25T10:15:16 | Lighting Switches Three Way | 118 | Lighting Switches Three Way: Three Way Switch | Autodesk Revit 2017, Build: 20160225_1515(x64) | Lighting Devices | 1c617d9c-b7a8-48dc-a476-5f94e8ec98c2-000d83f3 | n/a | 2019-05-26T09:00:00 | 2019-10-01T09:00:00 | n/a | n/a | Lighting Switches Three Way-118-Lighting Switches Three Way_2
Lighting Switches Three Way_3 | info@mma.ie | 2017-07-25T10:15:16 | Lighting Switches Three Way | 119 | Lighting Switches Three Way: Three Way Switch | Autodesk Revit 2017, Build: 20160225_1515(x64) | Lighting Devices | 1c617d9c-b7a8-48dc-a476-5f94e8ec98c2-000d840e | n/a | 2019-05-26T09:00:00 | 2019-10-01T09:00:00 | n/a | n/a | Lighting Switches Three Way-119-Lighting Switches Three Way_3
Lighting Switches Two Way_1 | info@mma.ie | 2017-07-25T10:15:16 | Lighting Switches Two Way | 117 | Lighting Switches Two Way: Two Way Switch | Autodesk Revit 2017, Build: 20160225_1515(x64) | Lighting Devices | 1c617d9c-b7a8-48dc-a476-5f94e8ec98c2-000d80a2 | n/a | 2019-05-26T09:00:00 | 2019-10-01T09:00:00 | n/a | n/a | Lighting Switches Two Way-117-Lighting Switches Two Way_1
Lighting Switches Two Way_2 | info@mma.ie | 2017-07-25T10:15:16 | Lighting Switches Two Way | 116 | Lighting Switches Two Way: Two Way Switch | Autodesk Revit 2017, Build: 20160225_1515(x64) | Lighting Devices | 1c617d9c-b7a8-48dc-a476-5f94e8ec98c2-000d82c6 | n/a | 2019-05-26T09:00:00 | 2019-10-01T09:00:00 | n/a | n/a | Lighting Switches Two Way-116-Lighting Switches Two Way_2
Lighting Switches Two Way_3 | info@mma.ie | 2017-07-25T10:15:16 | Lighting Switches Two Way | 217 | Lighting Switches Two Way: Two Way Switch | Autodesk Revit 2017, Build: 20160225_1515(x64) | Lighting Devices | 1c617d9c-b7a8-48dc-a476-5f94e8ec98c2-000d810f | n/a | 2019-05-26T09:00:00 | 2019-10-01T09:00:00 | n/a | n/a | Lighting Switches Two Way-217-Lighting Switches Two Way_3
Lighting Switches Two Way_4 | info@mma.ie | 2017-07-25T10:15:16 | Lighting Switches Two Way | 217 | Lighting Switches Two Way: Two Way Switch | Autodesk Revit 2017, Build: 20160225_1515(x64) | Lighting Devices | 1c617d9c-b7a8-48dc-a476-5f94e8ec98c2-000d8110 | n/a | 2019-05-26T09:00:00 | 2019-10-01T09:00:00 | n/a | n/a | Lighting Switches Two Way-217-Lighting Switches Two Way_4
Lighting Switches Two Way_5 | info@mma.ie | 2017-07-25T10:15:16 | Lighting Switches Two Way | 125 | Lighting Switches Two Way: Two Way Switch | Autodesk Revit 2017, Build: 20160225_1515(x64) | Lighting Devices | 283dbb1b-927e-4d34-ae77-09d3ebb7b2de-0013a12c | n/a | 2019-05-26T09:00:00 | 2019-10-01T09:00:00 | n/a | n/a | Lighting Switches Two Way-125-Lighting Switches Two Way_5
Lighting Switches Two Way_6 | info@mma.ie | 2017-07-25T10:15:16 | Lighting Switches Two Way | 218 | Lighting Switches Two Way: Two Way Switch | Autodesk Revit 2017, Build: 20160225_1515(x64) | Lighting Devices | 283dbb1b-927e-4d34-ae77-09d3ebb7b2de-0013a1f5 | n/a | 2019-05-26T09:00:00 | 2019-10-01T09:00:00 | n/a | n/a | Lighting Switches Two Way-218-Lighting Switches Two Way_6
Lighting Switches Two Way_7 | info@mma.ie | 2017-07-25T10:15:16 | Lighting Switches Two Way | 219 | Lighting Switches Two Way: Two Way Switch | Autodesk Revit 2017, Build: 20160225_1515(x64) | Lighting Devices | 283dbb1b-927e-4d34-ae77-09d3ebb7b2de-0013a4c3 | n/a | 2019-05-26T09:00:00 | 2019-10-01T09:00:00 | n/a | n/a | Lighting Switches Two Way-219-Lighting Switches Two Way_7
Lighting Switches Two Way_8 | info@mma.ie | 2017-07-25T11:29:05 | Lighting Switches Two Way | 117 | Lighting Switches Two Way: Two Way Switch | Autodesk Revit 2017, Build: 20160225_1515(x64) | Lighting Devices | 283dbb1b-927e-4d34-ae77-09d3ebb7b2de-0013a30d | n/a | 2019-05-26T09:00:00 | 2019-10-01T09:00:00 | n/a | n/a | Lighting Switches Two Way-117-Lighting Switches Two Way_8
M_Duplex Receptacle - Top Switched_1 | info@mma.ie | 2017-07-25T10:15:16 | M_Duplex Receptacle - Top Switched | 213 | M_Duplex Receptacle - Top Switched: Standard | Autodesk Revit 2017, Build: 20160225_1515(x64) | Electrical Fixtures | dfb30e74-2c19-45df-9072-f4d82829bcd0-00120bab | n/a | 2019-05-26T09:00:00 | 2019-10-01T09:00:00 | n/a | n/a | M_Duplex Receptacle - Top Switched-213-M_Duplex Receptacle - Top Switched_1
M_Duplex Receptacle - Top Switched_10 | info@mma.ie | 2017-07-25T10:15:16 | M_Duplex Receptacle - Top Switched | 205 | M_Duplex Receptacle - Top Switched: Standard | Autodesk Revit 2017, Build: 20160225_1515(x64) | Electrical Fixtures | dfb30e74-2c19-45df-9072-f4d82829bcd0-001213fa | n/a | 2019-05-26T09:00:00 | 2019-10-01T09:00:00 | n/a | n/a | M_Duplex Receptacle - Top Switched-205-M_Duplex Receptacle - Top Switched_10
M_Duplex Receptacle - Top Switched_11 | info@mma.ie | 2017-07-25T10:15:16 | M_Duplex Receptacle - Top Switched | 209 | M_Duplex Receptacle - Top Switched: Standard | Autodesk Revit 2017, Build: 20160225_1515(x64) | Electrical Fixtures | dfb30e74-2c19-45df-9072-f4d82829bcd0-0012184d | n/a | 2019-05-26T09:00:00 | 2019-10-01T09:00:00 | n/a | n/a | M_Duplex Receptacle - Top Switched-209-M_Duplex Receptacle - Top Switched_11
M_Duplex Receptacle - Top Switched_12 | info@mma.ie | 2017-07-25T10:15:16 | M_Duplex Receptacle - Top Switched | 213 | M_Duplex Receptacle - Top Switched: Standard | Autodesk Revit 2017, Build: 20160225_1515(x64) | Electrical Fixtures | dfb30e74-2c19-45df-9072-f4d82829bcd0-00121878 | n/a | 2019-05-26T09:00:00 | 2019-10-01T09:00:00 | n/a | n/a | M_Duplex Receptacle - Top Switched-213-M_Duplex Receptacle - Top Switched_12
M_Duplex Receptacle - Top Switched_13 | info@mma.ie | 2017-07-25T10:15:16 | M_Duplex Receptacle - Top Switched | 213 | M_Duplex Receptacle - Top Switched: Standard | Autodesk Revit 2017, Build: 20160225_1515(x64) | Electrical Fixtures | dfb30e74-2c19-45df-9072-f4d82829bcd0-001219b3 | n/a | 2019-05-26T09:00:00 | 2019-10-01T09:00:00 | n/a | n/a | M_Duplex Receptacle - Top Switched-213-M_Duplex Receptacle - Top Switched_13
M_Duplex Receptacle - Top Switched_14 | info@mma.ie | 2017-07-25T10:15:16 | M_Duplex Receptacle - Top Switched | 215 | M_Duplex Receptacle - Top Switched: Standard | Autodesk Revit 2017, Build: 20160225_1515(x64) | Electrical Fixtures | dfb30e74-2c19-45df-9072-f4d82829bcd0-00124ef3 | n/a | 2019-05-26T09:00:00 | 2019-10-01T09:00:00 | n/a | n/a | M_Duplex Receptacle - Top Switched-215-M_Duplex Receptacle - Top Switched_14
M_Duplex Receptacle - Top Switched_15 | info@mma.ie | 2017-07-25T10:15:16 | M_Duplex Receptacle - Top Switched | 203 | M_Duplex Receptacle - Top Switched: Standard | Autodesk Revit 2017, Build: 20160225_1515(x64) | Electrical Fixtures | 7d7531bb-f526-475f-993b-91e41077f5b5-0012a129 | n/a | 2019-05-26T09:00:00 | 2019-10-01T09:00:00 | n/a | n/a | M_Duplex Receptacle - Top Switched-203-M_Duplex Receptacle - Top Switched_15
M_Duplex Receptacle - Top Switched_16 | info@mma.ie | 2017-07-25T10:15:16 | M_Duplex Receptacle - Top Switched | 203 | M_Duplex Receptacle - Top Switched: Standard | Autodesk Revit 2017, Build: 20160225_1515(x64) | Electrical Fixtures | 7d7531bb-f526-475f-993b-91e41077f5b5-0012a699 | n/a | 2019-05-26T09:00:00 | 2019-10-01T09:00:00 | n/a | n/a | M_Duplex Receptacle - Top Switched-203-M_Duplex Receptacle - Top Switched_16
M_Duplex Receptacle - Top Switched_2 | info@mma.ie | 2017-07-25T10:15:16 | M_Duplex Receptacle - Top Switched | 215 | M_Duplex Receptacle - Top Switched: Standard | Autodesk Revit 2017, Build: 20160225_1515(x64) | Electrical Fixtures | dfb30e74-2c19-45df-9072-f4d82829bcd0-00120bea | n/a | 2019-05-26T09:00:00 | 2019-10-01T09:00:00 | n/a | n/a | M_Duplex Receptacle - Top Switched-215-M_Duplex Receptacle - Top Switched_2
M_Duplex Receptacle - Top Switched_3 | info@mma.ie | 2017-07-25T10:15:16 | M_Duplex Receptacle - Top Switched | 215 | M_Duplex Receptacle - Top Switched: Standard | Autodesk Revit 2017, Build: 20160225_1515(x64) | Electrical Fixtures | dfb30e74-2c19-45df-9072-f4d82829bcd0-00120cb2 | n/a | 2019-05-26T09:00:00 | 2019-10-01T09:00:00 | n/a | n/a | M_Duplex Receptacle - Top Switched-215-M_Duplex Receptacle - Top Switched_3
M_Duplex Receptacle - Top Switched_4 | info@mma.ie | 2017-07-25T10:15:16 | M_Duplex Receptacle - Top Switched | 211 | M_Duplex Receptacle - Top Switched: Standard | Autodesk Revit 2017, Build: 20160225_1515(x64) | Electrical Fixtures | dfb30e74-2c19-45df-9072-f4d82829bcd0-00120dc0 | n/a | 2019-05-26T09:00:00 | 2019-10-01T09:00:00 | n/a | n/a | M_Duplex Receptacle - Top Switched-211-M_Duplex Receptacle - Top Switched_4
M_Duplex Receptacle - Top Switched_5 | info@mma.ie | 2017-07-25T10:15:16 | M_Duplex Receptacle - Top Switched | 211 | M_Duplex Receptacle - Top Switched: Standard | Autodesk Revit 2017, Build: 20160225_1515(x64) | Electrical Fixtures | dfb30e74-2c19-45df-9072-f4d82829bcd0-00120f12 | n/a | 2019-05-26T09:00:00 | 2019-10-01T09:00:00 | n/a | n/a | M_Duplex Receptacle - Top Switched-211-M_Duplex Receptacle - Top Switched_5
M_Duplex Receptacle - Top Switched_6 | info@mma.ie | 2017-07-25T10:15:16 | M_Duplex Receptacle - Top Switched | 209 | M_Duplex Receptacle - Top Switched: Standard | Autodesk Revit 2017, Build: 20160225_1515(x64) | Electrical Fixtures | dfb30e74-2c19-45df-9072-f4d82829bcd0-00120fc6 | n/a | 2019-05-26T09:00:00 | 2019-10-01T09:00:00 | n/a | n/a | M_Duplex Receptacle - Top Switched-209-M_Duplex Receptacle - Top Switched_6
M_Duplex Receptacle - Top Switched_7 | info@mma.ie | 2017-07-25T10:15:16 | M_Duplex Receptacle - Top Switched | 207 | M_Duplex Receptacle - Top Switched: Standard | Autodesk Revit 2017, Build: 20160225_1515(x64) | Electrical Fixtures | dfb30e74-2c19-45df-9072-f4d82829bcd0-001210b5 | n/a | 2019-05-26T09:00:00 | 2019-10-01T09:00:00 | n/a | n/a | M_Duplex Receptacle - Top Switched-207-M_Duplex Receptacle - Top Switched_7
M_Duplex Receptacle - Top Switched_8 | info@mma.ie | 2017-07-25T10:15:16 | M_Duplex Receptacle - Top Switched | 207 | M_Duplex Receptacle - Top Switched: Standard | Autodesk Revit 2017, Build: 20160225_1515(x64) | Electrical Fixtures | dfb30e74-2c19-45df-9072-f4d82829bcd0-0012119a | n/a | 2019-05-26T09:00:00 | 2019-10-01T09:00:00 | n/a | n/a | M_Duplex Receptacle - Top Switched-207-M_Duplex Receptacle - Top Switched_8
M_Duplex Receptacle - Top Switched_9 | info@mma.ie | 2017-07-25T10:15:16 | M_Duplex Receptacle - Top Switched | 205 | M_Duplex Receptacle - Top Switched: Standard | Autodesk Revit 2017, Build: 20160225_1515(x64) | Electrical Fixtures | dfb30e74-2c19-45df-9072-f4d82829bcd0-00121259 | n/a | 2019-05-26T09:00:00 | 2019-10-01T09:00:00 | n/a | n/a | M_Duplex Receptacle - Top Switched-205-M_Duplex Receptacle - Top Switched_9
M_Duplex Receptacle OFCI_1 | info@mma.ie | 2017-07-25T10:15:16 | M_Duplex Receptacle OFCI | 101 | M_Duplex Receptacle OFCI: GFCI | Autodesk Revit 2017, Build: 20160225_1515(x64) | Electrical Fixtures | 87b6548a-a5f7-4be3-92f0-be4f2c11f834-00127825 | n/a | 2019-05-26T09:00:00 | 2019-10-01T09:00:00 | n/a | n/a | M_Duplex Receptacle OFCI-101-M_Duplex Receptacle OFCI_1
M_Duplex Receptacle OFCI_2 | info@mma.ie | 2017-07-25T10:15:16 | M_Duplex Receptacle OFCI | 119 | M_Duplex Receptacle OFCI: GFCI | Autodesk Revit 2017, Build: 20160225_1515(x64) | Electrical Fixtures | 87b6548a-a5f7-4be3-92f0-be4f2c11f834-0012889c | n/a | 2019-05-26T09:00:00 | 2019-10-01T09:00:00 | n/a | n/a | M_Duplex Receptacle OFCI-119-M_Duplex Receptacle OFCI_2
M_Duplex Receptacle OFCI_3 | info@mma.ie | 2017-07-25T10:15:16 | M_Duplex Receptacle OFCI | 119 | M_Duplex Receptacle OFCI: GFCI | Autodesk Revit 2017, Build: 20160225_1515(x64) | Electrical Fixtures | 87b6548a-a5f7-4be3-92f0-be4f2c11f834-00128620 | n/a | 2019-05-26T09:00:00 | 2019-10-01T09:00:00 | n/a | n/a | M_Duplex Receptacle OFCI-119-M_Duplex Receptacle OFCI_3
M_Duplex Receptacle OFCI_4 | info@mma.ie | 2017-07-25T10:15:16 | M_Duplex Receptacle OFCI | 112 | M_Duplex Receptacle OFCI: GFCI | Autodesk Revit 2017, Build: 20160225_1515(x64) | Electrical Fixtures | 87b6548a-a5f7-4be3-92f0-be4f2c11f834-001281c8 | n/a | 2019-05-26T09:00:00 | 2019-10-01T09:00:00 | n/a | n/a | M_Duplex Receptacle OFCI-112-M_Duplex Receptacle OFCI_4
M_Duplex Receptacle OFCI_5 | info@mma.ie | 2017-07-25T10:15:16 | M_Duplex Receptacle OFCI | 112 | M_Duplex Receptacle OFCI: GFCI | Autodesk Revit 2017, Build: 20160225_1515(x64) | Electrical Fixtures | 87b6548a-a5f7-4be3-92f0-be4f2c11f834-00128316 | n/a | 2019-05-26T09:00:00 | 2019-10-01T09:00:00 | n/a | n/a | M_Duplex Receptacle OFCI-112-M_Duplex Receptacle OFCI_5
M_Duplex Receptacle OFCI_6 | info@mma.ie | 2017-07-25T10:15:16 | M_Duplex Receptacle OFCI | 112 | M_Duplex Receptacle OFCI: GFCI | Autodesk Revit 2017, Build: 20160225_1515(x64) | Electrical Fixtures | 87b6548a-a5f7-4be3-92f0-be4f2c11f834-0012839c | n/a | 2019-05-26T09:00:00 | 2019-10-01T09:00:00 | n/a | n/a | M_Duplex Receptacle OFCI-112-M_Duplex Receptacle OFCI_6
M_Duplex Receptacle OFCI_7 | info@mma.ie | 2017-07-25T10:15:16 | M_Duplex Receptacle OFCI | 112 | M_Duplex Receptacle OFCI: GFCI | Autodesk Revit 2017, Build: 20160225_1515(x64) | Electrical Fixtures | 87b6548a-a5f7-4be3-92f0-be4f2c11f834-001283ef | n/a | 2019-05-26T09:00:00 | 2019-10-01T09:00:00 | n/a | n/a | M_Duplex Receptacle OFCI-112-M_Duplex Receptacle OFCI_7
M_Duplex Receptacle OFCI_8 | info@mma.ie | 2017-07-25T10:15:16 | M_Duplex Receptacle OFCI | 119 | M_Duplex Receptacle OFCI: GFCI | Autodesk Revit 2017, Build: 20160225_1515(x64) | Electrical Fixtures | 87b6548a-a5f7-4be3-92f0-be4f2c11f834-00128477 | n/a | 2019-05-26T09:00:00 | 2019-10-01T09:00:00 | n/a | n/a | M_Duplex Receptacle OFCI-119-M_Duplex Receptacle OFCI_8
M_Duplex Receptacle OFCI_9 | info@mma.ie | 2017-07-25T10:15:16 | M_Duplex Receptacle OFCI | 119 | M_Duplex Receptacle OFCI: GFCI | Autodesk Revit 2017, Build: 20160225_1515(x64) | Electrical Fixtures | 87b6548a-a5f7-4be3-92f0-be4f2c11f834-00128759 | n/a | 2019-05-26T09:00:00 | 2019-10-01T09:00:00 | n/a | n/a | M_Duplex Receptacle OFCI-119-M_Duplex Receptacle OFCI_9
M_Receptacle - 220V_1 | info@mma.ie | 2017-07-25T10:15:16 | M_Receptacle - 220V | 215 | M_Receptacle - 220V: Standard | Autodesk Revit 2017, Build: 20160225_1515(x64) | Electrical Fixtures | dfb30e74-2c19-45df-9072-f4d82829bcd0-00122204 | n/a | 2019-05-26T09:00:00 | 2019-10-01T09:00:00 | n/a | n/a | M_Receptacle - 220V-215-M_Receptacle - 220V_1
M_Receptacle - 220V_10 | info@mma.ie | 2017-07-25T10:15:16 | M_Receptacle - 220V | 211 | M_Receptacle - 220V: Standard | Autodesk Revit 2017, Build: 20160225_1515(x64) | Electrical Fixtures | dfb30e74-2c19-45df-9072-f4d82829bcd0-0012263f | n/a | 2019-05-26T09:00:00 | 2019-10-01T09:00:00 | n/a | n/a | M_Receptacle - 220V-211-M_Receptacle - 220V_10
M_Receptacle - 220V_11 | info@mma.ie | 2017-07-25T10:15:16 | M_Receptacle - 220V | 211 | M_Receptacle - 220V: Standard | Autodesk Revit 2017, Build: 20160225_1515(x64) | Electrical Fixtures | dfb30e74-2c19-45df-9072-f4d82829bcd0-00122721 | n/a | 2019-05-26T09:00:00 | 2019-10-01T09:00:00 | n/a | n/a | M_Receptacle - 220V-211-M_Receptacle - 220V_11
M_Receptacle - 220V_12 | info@mma.ie | 2017-07-25T10:15:16 | M_Receptacle - 220V | 209 | M_Receptacle - 220V: Standard | Autodesk Revit 2017, Build: 20160225_1515(x64) | Electrical Fixtures | dfb30e74-2c19-45df-9072-f4d82829bcd0-001227d4 | n/a | 2019-05-26T09:00:00 | 2019-10-01T09:00:00 | n/a | n/a | M_Receptacle - 220V-209-M_Receptacle - 220V_12
M_Receptacle - 220V_13 | info@mma.ie | 2017-07-25T10:15:16 | M_Receptacle - 220V | 209 | M_Receptacle - 220V: Standard | Autodesk Revit 2017, Build: 20160225_1515(x64) | Electrical Fixtures | dfb30e74-2c19-45df-9072-f4d82829bcd0-001227f0 | n/a | 2019-05-26T09:00:00 | 2019-10-01T09:00:00 | n/a | n/a | M_Receptacle - 220V-209-M_Receptacle - 220V_13
M_Receptacle - 220V_14 | info@mma.ie | 2017-07-25T10:15:16 | M_Receptacle - 220V | 209 | M_Receptacle - 220V: Standard | Autodesk Revit 2017, Build: 20160225_1515(x64) | Electrical Fixtures | dfb30e74-2c19-45df-9072-f4d82829bcd0-00122855 | n/a | 2019-05-26T09:00:00 | 2019-10-01T09:00:00 | n/a | n/a | M_Receptacle - 220V-209-M_Receptacle - 220V_14
M_Receptacle - 220V_15 | info@mma.ie | 2017-07-25T10:15:16 | M_Receptacle - 220V | 207 | M_Receptacle - 220V: Standard | Autodesk Revit 2017, Build: 20160225_1515(x64) | Electrical Fixtures | dfb30e74-2c19-45df-9072-f4d82829bcd0-001228bb | n/a | 2019-05-26T09:00:00 | 2019-10-01T09:00:00 | n/a | n/a | M_Receptacle - 220V-207-M_Receptacle - 220V_15
M_Receptacle - 220V_16 | info@mma.ie | 2017-07-25T10:15:16 | M_Receptacle - 220V | 207 | M_Receptacle - 220V: Standard | Autodesk Revit 2017, Build: 20160225_1515(x64) | Electrical Fixtures | dfb30e74-2c19-45df-9072-f4d82829bcd0-0012294b | n/a | 2019-05-26T09:00:00 | 2019-10-01T09:00:00 | n/a | n/a | M_Receptacle - 220V-207-M_Receptacle - 220V_16
M_Receptacle - 220V_17 | info@mma.ie | 2017-07-25T10:15:16 | M_Receptacle - 220V | 207 | M_Receptacle - 220V: Standard | Autodesk Revit 2017, Build: 20160225_1515(x64) | Electrical Fixtures | dfb30e74-2c19-45df-9072-f4d82829bcd0-001229d2 | n/a | 2019-05-26T09:00:00 | 2019-10-01T09:00:00 | n/a | n/a | M_Receptacle - 220V-207-M_Receptacle - 220V_17
M_Receptacle - 220V_18 | info@mma.ie | 2017-07-25T10:15:16 | M_Receptacle - 220V | 207 | M_Receptacle - 220V: Standard | Autodesk Revit 2017, Build: 20160225_1515(x64) | Electrical Fixtures | dfb30e74-2c19-45df-9072-f4d82829bcd0-00122aaf | n/a | 2019-05-26T09:00:00 | 2019-10-01T09:00:00 | n/a | n/a | M_Receptacle - 220V-207-M_Receptacle - 220V_18
M_Receptacle - 220V_19 | info@mma.ie | 2017-07-25T10:15:16 | M_Receptacle - 220V | 205 | M_Receptacle - 220V: Standard | Autodesk Revit 2017, Build: 20160225_1515(x64) | Electrical Fixtures | dfb30e74-2c19-45df-9072-f4d82829bcd0-00122b13 | n/a | 2019-05-26T09:00:00 | 2019-10-01T09:00:00 | n/a | n/a | M_Receptacle - 220V-205-M_Receptacle - 220V_19
M_Receptacle - 220V_2 | info@mma.ie | 2017-07-25T10:15:16 | M_Receptacle - 220V | 215 | M_Receptacle - 220V: Standard | Autodesk Revit 2017, Build: 20160225_1515(x64) | Electrical Fixtures | dfb30e74-2c19-45df-9072-f4d82829bcd0-0012225e | n/a | 2019-05-26T09:00:00 | 2019-10-01T09:00:00 | n/a | n/a | M_Receptacle - 220V-215-M_Receptacle - 220V_2
M_Receptacle - 220V_20 | info@mma.ie | 2017-07-25T10:15:16 | M_Receptacle - 220V | 203 | M_Receptacle - 220V: Standard | Autodesk Revit 2017, Build: 20160225_1515(x64) | Electrical Fixtures | dfb30e74-2c19-45df-9072-f4d82829bcd0-00122b50 | n/a | 2019-05-26T09:00:00 | 2019-10-01T09:00:00 | n/a | n/a | M_Receptacle - 220V-203-M_Receptacle - 220V_20
M_Receptacle - 220V_21 | info@mma.ie | 2017-07-25T10:15:16 | M_Receptacle - 220V | 205 | M_Receptacle - 220V: Standard | Autodesk Revit 2017, Build: 20160225_1515(x64) | Electrical Fixtures | dfb30e74-2c19-45df-9072-f4d82829bcd0-00122bf8 | n/a | 2019-05-26T09:00:00 | 2019-10-01T09:00:00 | n/a | n/a | M_Receptacle - 220V-205-M_Receptacle - 220V_21
M_Receptacle - 220V_22 | info@mma.ie | 2017-07-25T10:15:16 | M_Receptacle - 220V | 203 | M_Receptacle - 220V: Standard | Autodesk Revit 2017, Build: 20160225_1515(x64) | Electrical Fixtures | dfb30e74-2c19-45df-9072-f4d82829bcd0-00122f10 | n/a | 2019-05-26T09:00:00 | 2019-10-01T09:00:00 | n/a | n/a | M_Receptacle - 220V-203-M_Receptacle - 220V_22
M_Receptacle - 220V_23 | info@mma.ie | 2017-07-25T10:15:16 | M_Receptacle - 220V | 202 | M_Receptacle - 220V: Standard | Autodesk Revit 2017, Build: 20160225_1515(x64) | Electrical Fixtures | dfb30e74-2c19-45df-9072-f4d82829bcd0-00123022 | n/a | 2019-05-26T09:00:00 | 2019-10-01T09:00:00 | n/a | n/a | M_Receptacle - 220V-202-M_Receptacle - 220V_23
M_Receptacle - 220V_24 | info@mma.ie | 2017-07-25T10:15:16 | M_Receptacle - 220V | 203 | M_Receptacle - 220V: Standard | Autodesk Revit 2017, Build: 20160225_1515(x64) | Electrical Fixtures | dfb30e74-2c19-45df-9072-f4d82829bcd0-001230a2 | n/a | 2019-05-26T09:00:00 | 2019-10-01T09:00:00 | n/a | n/a | M_Receptacle - 220V-203-M_Receptacle - 220V_24
M_Receptacle - 220V_25 | info@mma.ie | 2017-07-25T10:15:16 | M_Receptacle - 220V | 203 | M_Receptacle - 220V: Standard | Autodesk Revit 2017, Build: 20160225_1515(x64) | Electrical Fixtures | dfb30e74-2c19-45df-9072-f4d82829bcd0-00123158 | n/a | 2019-05-26T09:00:00 | 2019-10-01T09:00:00 | n/a | n/a | M_Receptacle - 220V-203-M_Receptacle - 220V_25
M_Receptacle - 220V_26 | info@mma.ie | 2017-07-25T10:15:16 | M_Receptacle - 220V | 202 | M_Receptacle - 220V: Standard | Autodesk Revit 2017, Build: 20160225_1515(x64) | Electrical Fixtures | dfb30e74-2c19-45df-9072-f4d82829bcd0-001231ed | n/a | 2019-05-26T09:00:00 | 2019-10-01T09:00:00 | n/a | n/a | M_Receptacle - 220V-202-M_Receptacle - 220V_26
M_Receptacle - 220V_27 | info@mma.ie | 2017-07-25T10:15:16 | M_Receptacle - 220V | 202 | M_Receptacle - 220V: Standard | Autodesk Revit 2017, Build: 20160225_1515(x64) | Electrical Fixtures | dfb30e74-2c19-45df-9072-f4d82829bcd0-0012323b | n/a | 2019-05-26T09:00:00 | 2019-10-01T09:00:00 | n/a | n/a | M_Receptacle - 220V-202-M_Receptacle - 220V_27
M_Receptacle - 220V_28 | info@mma.ie | 2017-07-25T10:15:16 | M_Receptacle - 220V | 201 | M_Receptacle - 220V: Standard | Autodesk Revit 2017, Build: 20160225_1515(x64) | Electrical Fixtures | dfb30e74-2c19-45df-9072-f4d82829bcd0-001232b0 | n/a | 2019-05-26T09:00:00 | 2019-10-01T09:00:00 | n/a | n/a | M_Receptacle - 220V-201-M_Receptacle - 220V_28
M_Receptacle - 220V_29 | info@mma.ie | 2017-07-25T10:15:16 | M_Receptacle - 220V | 201 | M_Receptacle - 220V: Standard | Autodesk Revit 2017, Build: 20160225_1515(x64) | Electrical Fixtures | dfb30e74-2c19-45df-9072-f4d82829bcd0-00123336 | n/a | 2019-05-26T09:00:00 | 2019-10-01T09:00:00 | n/a | n/a | M_Receptacle - 220V-201-M_Receptacle - 220V_29
M_Receptacle - 220V_3 | info@mma.ie | 2017-07-25T10:15:16 | M_Receptacle - 220V | 215 | M_Receptacle - 220V: Standard | Autodesk Revit 2017, Build: 20160225_1515(x64) | Electrical Fixtures | dfb30e74-2c19-45df-9072-f4d82829bcd0-0012226e | n/a | 2019-05-26T09:00:00 | 2019-10-01T09:00:00 | n/a | n/a | M_Receptacle - 220V-215-M_Receptacle - 220V_3
M_Receptacle - 220V_30 | info@mma.ie | 2017-07-25T10:15:16 | M_Receptacle - 220V | 201 | M_Receptacle - 220V: Standard | Autodesk Revit 2017, Build: 20160225_1515(x64) | Electrical Fixtures | dfb30e74-2c19-45df-9072-f4d82829bcd0-001233a3 | n/a | 2019-05-26T09:00:00 | 2019-10-01T09:00:00 | n/a | n/a | M_Receptacle - 220V-201-M_Receptacle - 220V_30
M_Receptacle - 220V_31 | info@mma.ie | 2017-07-25T10:15:16 | M_Receptacle - 220V | 201 | M_Receptacle - 220V: Standard | Autodesk Revit 2017, Build: 20160225_1515(x64) | Electrical Fixtures | dfb30e74-2c19-45df-9072-f4d82829bcd0-0012342b | n/a | 2019-05-26T09:00:00 | 2019-10-01T09:00:00 | n/a | n/a | M_Receptacle - 220V-201-M_Receptacle - 220V_31
M_Receptacle - 220V_32 | info@mma.ie | 2017-07-25T10:15:16 | M_Receptacle - 220V | 218 | M_Receptacle - 220V: Standard | Autodesk Revit 2017, Build: 20160225_1515(x64) | Electrical Fixtures | dfb30e74-2c19-45df-9072-f4d82829bcd0-0012348e | n/a | 2019-05-26T09:00:00 | 2019-10-01T09:00:00 | n/a | n/a | M_Receptacle - 220V-218-M_Receptacle - 220V_32
M_Receptacle - 220V_33 | info@mma.ie | 2017-07-25T10:15:16 | M_Receptacle - 220V | 217 | M_Receptacle - 220V: Standard | Autodesk Revit 2017, Build: 20160225_1515(x64) | Electrical Fixtures | dfb30e74-2c19-45df-9072-f4d82829bcd0-0012350f | n/a | 2019-05-26T09:00:00 | 2019-10-01T09:00:00 | n/a | n/a | M_Receptacle - 220V-217-M_Receptacle - 220V_33
M_Receptacle - 220V_34 | info@mma.ie | 2017-07-25T10:15:16 | M_Receptacle - 220V | 217 | M_Receptacle - 220V: Standard | Autodesk Revit 2017, Build: 20160225_1515(x64) | Electrical Fixtures | dfb30e74-2c19-45df-9072-f4d82829bcd0-00123608 | n/a | 2019-05-26T09:00:00 | 2019-10-01T09:00:00 | n/a | n/a | M_Receptacle - 220V-217-M_Receptacle - 220V_34
M_Receptacle - 220V_35 | info@mma.ie | 2017-07-25T10:15:16 | M_Receptacle - 220V | 217 | M_Receptacle - 220V: Standard | Autodesk Revit 2017, Build: 20160225_1515(x64) | Electrical Fixtures | dfb30e74-2c19-45df-9072-f4d82829bcd0-001236f6 | n/a | 2019-05-26T09:00:00 | 2019-10-01T09:00:00 | n/a | n/a | M_Receptacle - 220V-217-M_Receptacle - 220V_35
M_Receptacle - 220V_36 | info@mma.ie | 2017-07-25T10:15:16 | M_Receptacle - 220V | 217 | M_Receptacle - 220V: Standard | Autodesk Revit 2017, Build: 20160225_1515(x64) | Electrical Fixtures | dfb30e74-2c19-45df-9072-f4d82829bcd0-001237cd | n/a | 2019-05-26T09:00:00 | 2019-10-01T09:00:00 | n/a | n/a | M_Receptacle - 220V-217-M_Receptacle - 220V_36
M_Receptacle - 220V_37 | info@mma.ie | 2017-07-25T10:15:16 | M_Receptacle - 220V | 219 | M_Receptacle - 220V: Standard | Autodesk Revit 2017, Build: 20160225_1515(x64) | Electrical Fixtures | dfb30e74-2c19-45df-9072-f4d82829bcd0-00123963 | n/a | 2019-05-26T09:00:00 | 2019-10-01T09:00:00 | n/a | n/a | M_Receptacle - 220V-219-M_Receptacle - 220V_37
M_Receptacle - 220V_38 | info@mma.ie | 2017-07-25T10:15:16 | M_Receptacle - 220V | 105 | M_Receptacle - 220V: Standard | Autodesk Revit 2017, Build: 20160225_1515(x64) | Electrical Fixtures | 08183538-1aaa-45c0-9138-9bbad4fd8740-0012608b | n/a | 2019-05-26T09:00:00 | 2019-10-01T09:00:00 | n/a | n/a | M_Receptacle - 220V-105-M_Receptacle - 220V_38
M_Receptacle - 220V_39 | info@mma.ie | 2017-07-25T10:15:16 | M_Receptacle - 220V | 105 | M_Receptacle - 220V: Standard | Autodesk Revit 2017, Build: 20160225_1515(x64) | Electrical Fixtures | 08183538-1aaa-45c0-9138-9bbad4fd8740-001260a4 | n/a | 2019-05-26T09:00:00 | 2019-10-01T09:00:00 | n/a | n/a | M_Receptacle - 220V-105-M_Receptacle - 220V_39
M_Receptacle - 220V_4 | info@mma.ie | 2017-07-25T10:15:16 | M_Receptacle - 220V | 215 | M_Receptacle - 220V: Standard | Autodesk Revit 2017, Build: 20160225_1515(x64) | Electrical Fixtures | dfb30e74-2c19-45df-9072-f4d82829bcd0-001222f4 | n/a | 2019-05-26T09:00:00 | 2019-10-01T09:00:00 | n/a | n/a | M_Receptacle - 220V-215-M_Receptacle - 220V_4
M_Receptacle - 220V_40 | info@mma.ie | 2017-07-25T10:15:16 | M_Receptacle - 220V | 104 | M_Receptacle - 220V: Standard | Autodesk Revit 2017, Build: 20160225_1515(x64) | Electrical Fixtures | 08183538-1aaa-45c0-9138-9bbad4fd8740-00126170 | n/a | 2019-05-26T09:00:00 | 2019-10-01T09:00:00 | n/a | n/a | M_Receptacle - 220V-104-M_Receptacle - 220V_40
M_Receptacle - 220V_41 | info@mma.ie | 2017-07-25T10:15:16 | M_Receptacle - 220V | 117 | M_Receptacle - 220V: Standard | Autodesk Revit 2017, Build: 20160225_1515(x64) | Electrical Fixtures | 08183538-1aaa-45c0-9138-9bbad4fd8740-001261c3 | n/a | 2019-05-26T09:00:00 | 2019-10-01T09:00:00 | n/a | n/a | M_Receptacle - 220V-117-M_Receptacle - 220V_41
M_Receptacle - 220V_42 | info@mma.ie | 2017-07-25T10:15:16 | M_Receptacle - 220V | 117 | M_Receptacle - 220V: Standard | Autodesk Revit 2017, Build: 20160225_1515(x64) | Electrical Fixtures | 08183538-1aaa-45c0-9138-9bbad4fd8740-0012626a | n/a | 2019-05-26T09:00:00 | 2019-10-01T09:00:00 | n/a | n/a | M_Receptacle - 220V-117-M_Receptacle - 220V_42
M_Receptacle - 220V_43 | info@mma.ie | 2017-07-25T10:15:16 | M_Receptacle - 220V | 110 | M_Receptacle - 220V: Standard | Autodesk Revit 2017, Build: 20160225_1515(x64) | Electrical Fixtures | 08183538-1aaa-45c0-9138-9bbad4fd8740-00126311 | n/a | 2019-05-26T09:00:00 | 2019-10-01T09:00:00 | n/a | n/a | M_Receptacle - 220V-110-M_Receptacle - 220V_43
M_Receptacle - 220V_44 | info@mma.ie | 2017-07-25T10:15:16 | M_Receptacle - 220V | 105 | M_Receptacle - 220V: Standard | Autodesk Revit 2017, Build: 20160225_1515(x64) | Electrical Fixtures | 08183538-1aaa-45c0-9138-9bbad4fd8740-001263c1 | n/a | 2019-05-26T09:00:00 | 2019-10-01T09:00:00 | n/a | n/a | M_Receptacle - 220V-105-M_Receptacle - 220V_44
M_Receptacle - 220V_45 | info@mma.ie | 2017-07-25T10:15:16 | M_Receptacle - 220V | 105 | M_Receptacle - 220V: Standard | Autodesk Revit 2017, Build: 20160225_1515(x64) | Electrical Fixtures | 08183538-1aaa-45c0-9138-9bbad4fd8740-001263d1 | n/a | 2019-05-26T09:00:00 | 2019-10-01T09:00:00 | n/a | n/a | M_Receptacle - 220V-105-M_Receptacle - 220V_45
M_Receptacle - 220V_46 | info@mma.ie | 2017-07-25T10:15:16 | M_Receptacle - 220V | 121 | M_Receptacle - 220V: Standard | Autodesk Revit 2017, Build: 20160225_1515(x64) | Electrical Fixtures | 08183538-1aaa-45c0-9138-9bbad4fd8740-00126459 | n/a | 2019-05-26T09:00:00 | 2019-10-01T09:00:00 | n/a | n/a | M_Receptacle - 220V-121-M_Receptacle - 220V_46
M_Receptacle - 220V_47 | info@mma.ie | 2017-07-25T10:15:16 | M_Receptacle - 220V | 122 | M_Receptacle - 220V: Standard | Autodesk Revit 2017, Build: 20160225_1515(x64) | Electrical Fixtures | 08183538-1aaa-45c0-9138-9bbad4fd8740-00126597 | n/a | 2019-05-26T09:00:00 | 2019-10-01T09:00:00 | n/a | n/a | M_Receptacle - 220V-122-M_Receptacle - 220V_47
M_Receptacle - 220V_48 | info@mma.ie | 2017-07-25T10:15:16 | M_Receptacle - 220V | 120 | M_Receptacle - 220V: Standard | Autodesk Revit 2017, Build: 20160225_1515(x64) | Electrical Fixtures | 08183538-1aaa-45c0-9138-9bbad4fd8740-00126628 | n/a | 2019-05-26T09:00:00 | 2019-10-01T09:00:00 | n/a | n/a | M_Receptacle - 220V-120-M_Receptacle - 220V_48
M_Receptacle - 220V_49 | info@mma.ie | 2017-07-25T10:15:16 | M_Receptacle - 220V | 121 | M_Receptacle - 220V: Standard | Autodesk Revit 2017, Build: 20160225_1515(x64) | Electrical Fixtures | 08183538-1aaa-45c0-9138-9bbad4fd8740-00126686 | n/a | 2019-05-26T09:00:00 | 2019-10-01T09:00:00 | n/a | n/a | M_Receptacle - 220V-121-M_Receptacle - 220V_49
M_Receptacle - 220V_5 | info@mma.ie | 2017-07-25T10:15:16 | M_Receptacle - 220V | 213 | M_Receptacle - 220V: Standard | Autodesk Revit 2017, Build: 20160225_1515(x64) | Electrical Fixtures | dfb30e74-2c19-45df-9072-f4d82829bcd0-00122310 | n/a | 2019-05-26T09:00:00 | 2019-10-01T09:00:00 | n/a | n/a | M_Receptacle - 220V-213-M_Receptacle - 220V_5
M_Receptacle - 220V_50 | info@mma.ie | 2017-07-25T10:15:16 | M_Receptacle - 220V | 121 | M_Receptacle - 220V: Standard | Autodesk Revit 2017, Build: 20160225_1515(x64) | Electrical Fixtures | 08183538-1aaa-45c0-9138-9bbad4fd8740-001266fd | n/a | 2019-05-26T09:00:00 | 2019-10-01T09:00:00 | n/a | n/a | M_Receptacle - 220V-121-M_Receptacle - 220V_50
M_Receptacle - 220V_51 | info@mma.ie | 2017-07-25T10:15:16 | M_Receptacle - 220V | 121 | M_Receptacle - 220V: Standard | Autodesk Revit 2017, Build: 20160225_1515(x64) | Electrical Fixtures | 08183538-1aaa-45c0-9138-9bbad4fd8740-00126779 | n/a | 2019-05-26T09:00:00 | 2019-10-01T09:00:00 | n/a | n/a | M_Receptacle - 220V-121-M_Receptacle - 220V_51
M_Receptacle - 220V_52 | info@mma.ie | 2017-07-25T10:15:16 | M_Receptacle - 220V | 125 | M_Receptacle - 220V: Standard | Autodesk Revit 2017, Build: 20160225_1515(x64) | Electrical Fixtures | 08183538-1aaa-45c0-9138-9bbad4fd8740-001267be | n/a | 2019-05-26T09:00:00 | 2019-10-01T09:00:00 | n/a | n/a | M_Receptacle - 220V-125-M_Receptacle - 220V_52
M_Receptacle - 220V_53 | info@mma.ie | 2017-07-25T10:15:16 | M_Receptacle - 220V | 101 | M_Receptacle - 220V: Standard | Autodesk Revit 2017, Build: 20160225_1515(x64) | Electrical Fixtures | 08183538-1aaa-45c0-9138-9bbad4fd8740-00126868 | n/a | 2019-05-26T09:00:00 | 2019-10-01T09:00:00 | n/a | n/a | M_Receptacle - 220V-101-M_Receptacle - 220V_53
M_Receptacle - 220V_54 | info@mma.ie | 2017-07-25T10:15:16 | M_Receptacle - 220V | 101 | M_Receptacle - 220V: Standard | Autodesk Revit 2017, Build: 20160225_1515(x64) | Electrical Fixtures | 08183538-1aaa-45c0-9138-9bbad4fd8740-001268e0 | n/a | 2019-05-26T09:00:00 | 2019-10-01T09:00:00 | n/a | n/a | M_Receptacle - 220V-101-M_Receptacle - 220V_54
M_Receptacle - 220V_55 | info@mma.ie | 2017-07-25T10:15:16 | M_Receptacle - 220V | 101 | M_Receptacle - 220V: Standard | Autodesk Revit 2017, Build: 20160225_1515(x64) | Electrical Fixtures | 08183538-1aaa-45c0-9138-9bbad4fd8740-0012694d | n/a | 2019-05-26T09:00:00 | 2019-10-01T09:00:00 | n/a | n/a | M_Receptacle - 220V-101-M_Receptacle - 220V_55
M_Receptacle - 220V_56 | info@mma.ie | 2017-07-25T10:15:16 | M_Receptacle - 220V | 101 | M_Receptacle - 220V: Standard | Autodesk Revit 2017, Build: 20160225_1515(x64) | Electrical Fixtures | 08183538-1aaa-45c0-9138-9bbad4fd8740-00126a12 | n/a | 2019-05-26T09:00:00 | 2019-10-01T09:00:00 | n/a | n/a | M_Receptacle - 220V-101-M_Receptacle - 220V_56
M_Receptacle - 220V_57 | info@mma.ie | 2017-07-25T10:15:16 | M_Receptacle - 220V | 101 | M_Receptacle - 220V: Standard | Autodesk Revit 2017, Build: 20160225_1515(x64) | Electrical Fixtures | 08183538-1aaa-45c0-9138-9bbad4fd8740-00126af5 | n/a | 2019-05-26T09:00:00 | 2019-10-01T09:00:00 | n/a | n/a | M_Receptacle - 220V-101-M_Receptacle - 220V_57
M_Receptacle - 220V_58 | info@mma.ie | 2017-07-25T10:15:16 | M_Receptacle - 220V | 101 | M_Receptacle - 220V: Standard | Autodesk Revit 2017, Build: 20160225_1515(x64) | Electrical Fixtures | 08183538-1aaa-45c0-9138-9bbad4fd8740-00126b6e | n/a | 2019-05-26T09:00:00 | 2019-10-01T09:00:00 | n/a | n/a | M_Receptacle - 220V-101-M_Receptacle - 220V_58
M_Receptacle - 220V_59 | info@mma.ie | 2017-07-25T10:15:16 | M_Receptacle - 220V | 105 | M_Receptacle - 220V: Standard | Autodesk Revit 2017, Build: 20160225_1515(x64) | Electrical Fixtures | 08183538-1aaa-45c0-9138-9bbad4fd8740-00126bab | n/a | 2019-05-26T09:00:00 | 2019-10-01T09:00:00 | n/a | n/a | M_Receptacle - 220V-105-M_Receptacle - 220V_59
M_Receptacle - 220V_6 | info@mma.ie | 2017-07-25T10:15:16 | M_Receptacle - 220V | 213 | M_Receptacle - 220V: Standard | Autodesk Revit 2017, Build: 20160225_1515(x64) | Electrical Fixtures | dfb30e74-2c19-45df-9072-f4d82829bcd0-001223bc | n/a | 2019-05-26T09:00:00 | 2019-10-01T09:00:00 | n/a | n/a | M_Receptacle - 220V-213-M_Receptacle - 220V_6
M_Receptacle - 220V_60 | info@mma.ie | 2017-07-25T10:15:16 | M_Receptacle - 220V | 108 | M_Receptacle - 220V: Standard | Autodesk Revit 2017, Build: 20160225_1515(x64) | Electrical Fixtures | 08183538-1aaa-45c0-9138-9bbad4fd8740-00126ca8 | n/a | 2019-05-26T09:00:00 | 2019-10-01T09:00:00 | n/a | n/a | M_Receptacle - 220V-108-M_Receptacle - 220V_60
M_Receptacle - 220V_61 | info@mma.ie | 2017-07-25T10:15:16 | M_Receptacle - 220V | 108 | M_Receptacle - 220V: Standard | Autodesk Revit 2017, Build: 20160225_1515(x64) | Electrical Fixtures | 08183538-1aaa-45c0-9138-9bbad4fd8740-00126d4b | n/a | 2019-05-26T09:00:00 | 2019-10-01T09:00:00 | n/a | n/a | M_Receptacle - 220V-108-M_Receptacle - 220V_61
M_Receptacle - 220V_62 | info@mma.ie | 2017-07-25T10:15:16 | M_Receptacle - 220V | 108 | M_Receptacle - 220V: Standard | Autodesk Revit 2017, Build: 20160225_1515(x64) | Electrical Fixtures | 08183538-1aaa-45c0-9138-9bbad4fd8740-00126d7c | n/a | 2019-05-26T09:00:00 | 2019-10-01T09:00:00 | n/a | n/a | M_Receptacle - 220V-108-M_Receptacle - 220V_62
M_Receptacle - 220V_63 | info@mma.ie | 2017-07-25T10:15:16 | M_Receptacle - 220V | 108 | M_Receptacle - 220V: Standard | Autodesk Revit 2017, Build: 20160225_1515(x64) | Electrical Fixtures | 08183538-1aaa-45c0-9138-9bbad4fd8740-00126dbc | n/a | 2019-05-26T09:00:00 | 2019-10-01T09:00:00 | n/a | n/a | M_Receptacle - 220V-108-M_Receptacle - 220V_63
M_Receptacle - 220V_64 | info@mma.ie | 2017-07-25T10:15:16 | M_Receptacle - 220V | 112 | M_Receptacle - 220V: Standard | Autodesk Revit 2017, Build: 20160225_1515(x64) | Electrical Fixtures | 08183538-1aaa-45c0-9138-9bbad4fd8740-00126de4 | n/a | 2019-05-26T09:00:00 | 2019-10-01T09:00:00 | n/a | n/a | M_Receptacle - 220V-112-M_Receptacle - 220V_64
M_Receptacle - 220V_65 | info@mma.ie | 2017-07-25T10:15:16 | M_Receptacle - 220V | 112 | M_Receptacle - 220V: Standard | Autodesk Revit 2017, Build: 20160225_1515(x64) | Electrical Fixtures | 08183538-1aaa-45c0-9138-9bbad4fd8740-00126f03 | n/a | 2019-05-26T09:00:00 | 2019-10-01T09:00:00 | n/a | n/a | M_Receptacle - 220V-112-M_Receptacle - 220V_65
M_Receptacle - 220V_66 | info@mma.ie | 2017-07-25T10:15:16 | M_Receptacle - 220V | 112 | M_Receptacle - 220V: Standard | Autodesk Revit 2017, Build: 20160225_1515(x64) | Electrical Fixtures | 7d7531bb-f526-475f-993b-91e41077f5b5-0012ba53 | n/a | 2019-05-26T09:00:00 | 2019-10-01T09:00:00 | n/a | n/a | M_Receptacle - 220V-112-M_Receptacle - 220V_66
M_Receptacle - 220V_67 | info@mma.ie | 2017-07-25T10:15:16 | M_Receptacle - 220V | 113 | M_Receptacle - 220V: Standard | Autodesk Revit 2017, Build: 20160225_1515(x64) | Electrical Fixtures | 08183538-1aaa-45c0-9138-9bbad4fd8740-00126f59 | n/a | 2019-05-26T09:00:00 | 2019-10-01T09:00:00 | n/a | n/a | M_Receptacle - 220V-113-M_Receptacle - 220V_67
M_Receptacle - 220V_68 | info@mma.ie | 2017-07-25T10:15:16 | M_Receptacle - 220V | 113 | M_Receptacle - 220V: Standard | Autodesk Revit 2017, Build: 20160225_1515(x64) | Electrical Fixtures | 08183538-1aaa-45c0-9138-9bbad4fd8740-00126fa6 | n/a | 2019-05-26T09:00:00 | 2019-10-01T09:00:00 | n/a | n/a | M_Receptacle - 220V-113-M_Receptacle - 220V_68
M_Receptacle - 220V_69 | info@mma.ie | 2017-07-25T10:15:16 | M_Receptacle - 220V | 113 | M_Receptacle - 220V: Standard | Autodesk Revit 2017, Build: 20160225_1515(x64) | Electrical Fixtures | 08183538-1aaa-45c0-9138-9bbad4fd8740-00127040 | n/a | 2019-05-26T09:00:00 | 2019-10-01T09:00:00 | n/a | n/a | M_Receptacle - 220V-113-M_Receptacle - 220V_69
M_Receptacle - 220V_7 | info@mma.ie | 2017-07-25T10:15:16 | M_Receptacle - 220V | 213 | M_Receptacle - 220V: Standard | Autodesk Revit 2017, Build: 20160225_1515(x64) | Electrical Fixtures | dfb30e74-2c19-45df-9072-f4d82829bcd0-00122451 | n/a | 2019-05-26T09:00:00 | 2019-10-01T09:00:00 | n/a | n/a | M_Receptacle - 220V-213-M_Receptacle - 220V_7
M_Receptacle - 220V_70 | info@mma.ie | 2017-07-25T10:15:16 | M_Receptacle - 220V | 115 | M_Receptacle - 220V: Standard | Autodesk Revit 2017, Build: 20160225_1515(x64) | Electrical Fixtures | 08183538-1aaa-45c0-9138-9bbad4fd8740-001270ae | n/a | 2019-05-26T09:00:00 | 2019-10-01T09:00:00 | n/a | n/a | M_Receptacle - 220V-115-M_Receptacle - 220V_70
M_Receptacle - 220V_71 | info@mma.ie | 2017-07-25T10:15:16 | M_Receptacle - 220V | 116 | M_Receptacle - 220V: Standard | Autodesk Revit 2017, Build: 20160225_1515(x64) | Electrical Fixtures | 08183538-1aaa-45c0-9138-9bbad4fd8740-001270df | n/a | 2019-05-26T09:00:00 | 2019-10-01T09:00:00 | n/a | n/a | M_Receptacle - 220V-116-M_Receptacle - 220V_71
M_Receptacle - 220V_72 | info@mma.ie | 2017-07-25T10:15:16 | M_Receptacle - 220V | 118 | M_Receptacle - 220V: Standard | Autodesk Revit 2017, Build: 20160225_1515(x64) | Electrical Fixtures | 08183538-1aaa-45c0-9138-9bbad4fd8740-001270fd | n/a | 2019-05-26T09:00:00 | 2019-10-01T09:00:00 | n/a | n/a | M_Receptacle - 220V-118-M_Receptacle - 220V_72
M_Receptacle - 220V_73 | info@mma.ie | 2017-07-25T10:15:16 | M_Receptacle - 220V | 118 | M_Receptacle - 220V: Standard | Autodesk Revit 2017, Build: 20160225_1515(x64) | Electrical Fixtures | 08183538-1aaa-45c0-9138-9bbad4fd8740-00127193 | n/a | 2019-05-26T09:00:00 | 2019-10-01T09:00:00 | n/a | n/a | M_Receptacle - 220V-118-M_Receptacle - 220V_73
M_Receptacle - 220V_74 | info@mma.ie | 2017-07-25T10:15:16 | M_Receptacle - 220V | 118 | M_Receptacle - 220V: Standard | Autodesk Revit 2017, Build: 20160225_1515(x64) | Electrical Fixtures | 08183538-1aaa-45c0-9138-9bbad4fd8740-001273bc | n/a | 2019-05-26T09:00:00 | 2019-10-01T09:00:00 | n/a | n/a | M_Receptacle - 220V-118-M_Receptacle - 220V_74
M_Receptacle - 220V_75 | info@mma.ie | 2017-07-25T10:15:16 | M_Receptacle - 220V | 118 | M_Receptacle - 220V: Standard | Autodesk Revit 2017, Build: 20160225_1515(x64) | Electrical Fixtures | 08183538-1aaa-45c0-9138-9bbad4fd8740-00127454 | n/a | 2019-05-26T09:00:00 | 2019-10-01T09:00:00 | n/a | n/a | M_Receptacle - 220V-118-M_Receptacle - 220V_75
M_Receptacle - 220V_76 | info@mma.ie | 2017-07-25T10:15:16 | M_Receptacle - 220V | 118 | M_Receptacle - 220V: Standard | Autodesk Revit 2017, Build: 20160225_1515(x64) | Electrical Fixtures | 08183538-1aaa-45c0-9138-9bbad4fd8740-00127529 | n/a | 2019-05-26T09:00:00 | 2019-10-01T09:00:00 | n/a | n/a | M_Receptacle - 220V-118-M_Receptacle - 220V_76
M_Receptacle - 220V_77 | info@mma.ie | 2017-07-25T10:15:16 | M_Receptacle - 220V | 101 | M_Receptacle - 220V: Standard | Autodesk Revit 2017, Build: 20160225_1515(x64) | Electrical Fixtures | 08183538-1aaa-45c0-9138-9bbad4fd8740-00127589 | n/a | 2019-05-26T09:00:00 | 2019-10-01T09:00:00 | n/a | n/a | M_Receptacle - 220V-101-M_Receptacle - 220V_77
M_Receptacle - 220V_78 | info@mma.ie | 2017-07-25T10:15:16 | M_Receptacle - 220V | 118 | M_Receptacle - 220V: Standard | Autodesk Revit 2017, Build: 20160225_1515(x64) | Electrical Fixtures | 08183538-1aaa-45c0-9138-9bbad4fd8740-001277fb | n/a | 2019-05-26T09:00:00 | 2019-10-01T09:00:00 | n/a | n/a | M_Receptacle - 220V-118-M_Receptacle - 220V_78
M_Receptacle - 220V_79 | info@mma.ie | 2017-07-25T10:15:16 | M_Receptacle - 220V | 118 | M_Receptacle - 220V: Standard | Autodesk Revit 2017, Build: 20160225_1515(x64) | Electrical Fixtures | 08183538-1aaa-45c0-9138-9bbad4fd8740-001277fd | n/a | 2019-05-26T09:00:00 | 2019-10-01T09:00:00 | n/a | n/a | M_Receptacle - 220V-118-M_Receptacle - 220V_79
M_Receptacle - 220V_8 | info@mma.ie | 2017-07-25T10:15:16 | M_Receptacle - 220V | 211 | M_Receptacle - 220V: Standard | Autodesk Revit 2017, Build: 20160225_1515(x64) | Electrical Fixtures | dfb30e74-2c19-45df-9072-f4d82829bcd0-0012247e | n/a | 2019-05-26T09:00:00 | 2019-10-01T09:00:00 | n/a | n/a | M_Receptacle - 220V-211-M_Receptacle - 220V_8
M_Receptacle - 220V_80 | info@mma.ie | 2017-07-25T10:15:16 | M_Receptacle - 220V | 205 | M_Receptacle - 220V: Standard | Autodesk Revit 2017, Build: 20160225_1515(x64) | Electrical Fixtures | 7d7531bb-f526-475f-993b-91e41077f5b5-0012a7c6 | n/a | 2019-05-26T09:00:00 | 2019-10-01T09:00:00 | n/a | n/a | M_Receptacle - 220V-205-M_Receptacle - 220V_80
M_Receptacle - 220V_81 | info@mma.ie | 2017-07-25T10:15:16 | M_Receptacle - 220V | 205 | M_Receptacle - 220V: Standard | Autodesk Revit 2017, Build: 20160225_1515(x64) | Electrical Fixtures | 7d7531bb-f526-475f-993b-91e41077f5b5-0012a7f1 | n/a | 2019-05-26T09:00:00 | 2019-10-01T09:00:00 | n/a | n/a | M_Receptacle - 220V-205-M_Receptacle - 220V_81
M_Receptacle - 220V_82 | info@mma.ie | 2017-07-25T10:15:16 | M_Receptacle - 220V | 111 | M_Receptacle - 220V: Standard | Autodesk Revit 2017, Build: 20160225_1515(x64) | Electrical Fixtures | 7d7531bb-f526-475f-993b-91e41077f5b5-0012b42a | n/a | 2019-05-26T09:00:00 | 2019-10-01T09:00:00 | n/a | n/a | M_Receptacle - 220V-111-M_Receptacle - 220V_82
M_Receptacle - 220V_83 | info@mma.ie | 2017-07-25T10:15:16 | M_Receptacle - 220V | 114 | M_Receptacle - 220V: Standard | Autodesk Revit 2017, Build: 20160225_1515(x64) | Electrical Fixtures | 7d7531bb-f526-475f-993b-91e41077f5b5-0012b645 | n/a | 2019-05-26T09:00:00 | 2019-10-01T09:00:00 | n/a | n/a | M_Receptacle - 220V-114-M_Receptacle - 220V_83
M_Receptacle - 220V_84 | info@mma.ie | 2017-07-25T10:15:16 | M_Receptacle - 220V | 109 | M_Receptacle - 220V: Standard | Autodesk Revit 2017, Build: 20160225_1515(x64) | Electrical Fixtures | 7d7531bb-f526-475f-993b-91e41077f5b5-0012b6a3 | n/a | 2019-05-26T09:00:00 | 2019-10-01T09:00:00 | n/a | n/a | M_Receptacle - 220V-109-M_Receptacle - 220V_84
M_Receptacle - 220V_85 | info@mma.ie | 2017-07-25T10:15:16 | M_Receptacle - 220V | 112 | M_Receptacle - 220V: Standard | Autodesk Revit 2017, Build: 20160225_1515(x64) | Electrical Fixtures | 7d7531bb-f526-475f-993b-91e41077f5b5-0012ba34 | n/a | 2019-05-26T09:00:00 | 2019-10-01T09:00:00 | n/a | n/a | M_Receptacle - 220V-112-M_Receptacle - 220V_85
M_Receptacle - 220V_9 | info@mma.ie | 2017-07-25T10:15:16 | M_Receptacle - 220V | 211 | M_Receptacle - 220V: Standard | Autodesk Revit 2017, Build: 20160225_1515(x64) | Electrical Fixtures | dfb30e74-2c19-45df-9072-f4d82829bcd0-0012250d | n/a | 2019-05-26T09:00:00 | 2019-10-01T09:00:00 | n/a | n/a | M_Receptacle - 220V-211-M_Receptacle - 220V_9
M_Receptacle - DATA socket_1 | info@mma.ie | 2017-07-25T10:15:16 | M_Receptacle - DATA socket | 203 | M_Receptacle - DATA socket: Standard | Autodesk Revit 2017, Build: 20160225_1515(x64) | Electrical Fixtures | dfb30e74-2c19-45df-9072-f4d82829bcd0-0012545c | n/a | 2019-05-26T09:00:00 | 2019-10-01T09:00:00 | n/a | n/a | M_Receptacle - DATA socket-203-M_Receptacle - DATA socket_1
M_Receptacle - DATA socket_10 | info@mma.ie | 2017-07-25T10:15:16 | M_Receptacle - DATA socket | 213 | M_Receptacle - DATA socket: Standard | Autodesk Revit 2017, Build: 20160225_1515(x64) | Electrical Fixtures | dfb30e74-2c19-45df-9072-f4d82829bcd0-0012580d | n/a | 2019-05-26T09:00:00 | 2019-10-01T09:00:00 | n/a | n/a | M_Receptacle - DATA socket-213-M_Receptacle - DATA socket_10
M_Receptacle - DATA socket_11 | info@mma.ie | 2017-07-25T10:15:16 | M_Receptacle - DATA socket | 215 | M_Receptacle - DATA socket: Standard | Autodesk Revit 2017, Build: 20160225_1515(x64) | Electrical Fixtures | dfb30e74-2c19-45df-9072-f4d82829bcd0-0012587c | n/a | 2019-05-26T09:00:00 | 2019-10-01T09:00:00 | n/a | n/a | M_Receptacle - DATA socket-215-M_Receptacle - DATA socket_11
M_Receptacle - DATA socket_12 | info@mma.ie | 2017-07-25T10:15:16 | M_Receptacle - DATA socket | 118 | M_Receptacle - DATA socket: Standard | Autodesk Revit 2017, Build: 20160225_1515(x64) | Electrical Fixtures | 08183538-1aaa-45c0-9138-9bbad4fd8740-001259ff | n/a | 2019-05-26T09:00:00 | 2019-10-01T09:00:00 | n/a | n/a | M_Receptacle - DATA socket-118-M_Receptacle - DATA socket_12
M_Receptacle - DATA socket_13 | info@mma.ie | 2017-07-25T10:15:16 | M_Receptacle - DATA socket | 121 | M_Receptacle - DATA socket: Standard | Autodesk Revit 2017, Build: 20160225_1515(x64) | Electrical Fixtures | 08183538-1aaa-45c0-9138-9bbad4fd8740-00125a4d | n/a | 2019-05-26T09:00:00 | 2019-10-01T09:00:00 | n/a | n/a | M_Receptacle - DATA socket-121-M_Receptacle - DATA socket_13
M_Receptacle - DATA socket_14 | info@mma.ie | 2017-07-25T10:15:16 | M_Receptacle - DATA socket | 121 | M_Receptacle - DATA socket: Standard | Autodesk Revit 2017, Build: 20160225_1515(x64) | Electrical Fixtures | 08183538-1aaa-45c0-9138-9bbad4fd8740-00125af7 | n/a | 2019-05-26T09:00:00 | 2019-10-01T09:00:00 | n/a | n/a | M_Receptacle - DATA socket-121-M_Receptacle - DATA socket_14
M_Receptacle - DATA socket_15 | info@mma.ie | 2017-07-25T10:15:16 | M_Receptacle - DATA socket | 101 | M_Receptacle - DATA socket: Standard | Autodesk Revit 2017, Build: 20160225_1515(x64) | Electrical Fixtures | 08183538-1aaa-45c0-9138-9bbad4fd8740-00125b2f | n/a | 2019-05-26T09:00:00 | 2019-10-01T09:00:00 | n/a | n/a | M_Receptacle - DATA socket-101-M_Receptacle - DATA socket_15
M_Receptacle - DATA socket_16 | info@mma.ie | 2017-07-25T10:15:16 | M_Receptacle - DATA socket | 101 | M_Receptacle - DATA socket: Standard | Autodesk Revit 2017, Build: 20160225_1515(x64) | Electrical Fixtures | 08183538-1aaa-45c0-9138-9bbad4fd8740-00125be6 | n/a | 2019-05-26T09:00:00 | 2019-10-01T09:00:00 | n/a | n/a | M_Receptacle - DATA socket-101-M_Receptacle - DATA socket_16
M_Receptacle - DATA socket_17 | info@mma.ie | 2017-07-25T10:15:16 | M_Receptacle - DATA socket | 109 | M_Receptacle - DATA socket: Standard | Autodesk Revit 2017, Build: 20160225_1515(x64) | Electrical Fixtures | 08183538-1aaa-45c0-9138-9bbad4fd8740-00125c5d | n/a | 2019-05-26T09:00:00 | 2019-10-01T09:00:00 | n/a | n/a | M_Receptacle - DATA socket-109-M_Receptacle - DATA socket_17
M_Receptacle - DATA socket_18 | info@mma.ie | 2017-07-25T10:15:16 | M_Receptacle - DATA socket | 213 | M_Receptacle - DATA socket: Standard | Autodesk Revit 2017, Build: 20160225_1515(x64) | Electrical Fixtures | a47b5905-a439-42a8-a22f-00dce1f7657c-0012cd04 | n/a | 2019-05-26T09:00:00 | 2019-10-01T09:00:00 | n/a | n/a | M_Receptacle - DATA socket-213-M_Receptacle - DATA socket_18
M_Receptacle - DATA socket_19 | info@mma.ie | 2017-07-25T10:15:16 | M_Receptacle - DATA socket | 205 | M_Receptacle - DATA socket: Standard | Autodesk Revit 2017, Build: 20160225_1515(x64) | Electrical Fixtures | 713637c2-ae64-4492-bccc-3302c93882af-0012d157 | n/a | 2019-05-26T09:00:00 | 2019-10-01T09:00:00 | n/a | n/a | M_Receptacle - DATA socket-205-M_Receptacle - DATA socket_19
M_Receptacle - DATA socket_2 | info@mma.ie | 2017-07-25T10:15:16 | M_Receptacle - DATA socket | 202 | M_Receptacle - DATA socket: Standard | Autodesk Revit 2017, Build: 20160225_1515(x64) | Electrical Fixtures | dfb30e74-2c19-45df-9072-f4d82829bcd0-0012547b | n/a | 2019-05-26T09:00:00 | 2019-10-01T09:00:00 | n/a | n/a | M_Receptacle - DATA socket-202-M_Receptacle - DATA socket_2
M_Receptacle - DATA socket_20 | info@mma.ie | 2017-07-25T10:15:16 | M_Receptacle - DATA socket | 207 | M_Receptacle - DATA socket: Standard | Autodesk Revit 2017, Build: 20160225_1515(x64) | Electrical Fixtures | 713637c2-ae64-4492-bccc-3302c93882af-0012d241 | n/a | 2019-05-26T09:00:00 | 2019-10-01T09:00:00 | n/a | n/a | M_Receptacle - DATA socket-207-M_Receptacle - DATA socket_20
M_Receptacle - DATA socket_21 | info@mma.ie | 2017-07-25T10:15:16 | M_Receptacle - DATA socket | 215 | M_Receptacle - DATA socket: Standard | Autodesk Revit 2017, Build: 20160225_1515(x64) | Electrical Fixtures | 713637c2-ae64-4492-bccc-3302c93882af-0012d3b8 | n/a | 2019-05-26T09:00:00 | 2019-10-01T09:00:00 | n/a | n/a | M_Receptacle - DATA socket-215-M_Receptacle - DATA socket_21
M_Receptacle - DATA socket_3 | info@mma.ie | 2017-07-25T10:15:16 | M_Receptacle - DATA socket | 203 | M_Receptacle - DATA socket: Standard | Autodesk Revit 2017, Build: 20160225_1515(x64) | Electrical Fixtures | dfb30e74-2c19-45df-9072-f4d82829bcd0-00125502 | n/a | 2019-05-26T09:00:00 | 2019-10-01T09:00:00 | n/a | n/a | M_Receptacle - DATA socket-203-M_Receptacle - DATA socket_3
M_Receptacle - DATA socket_4 | info@mma.ie | 2017-07-25T10:15:16 | M_Receptacle - DATA socket | 205 | M_Receptacle - DATA socket: Standard | Autodesk Revit 2017, Build: 20160225_1515(x64) | Electrical Fixtures | dfb30e74-2c19-45df-9072-f4d82829bcd0-00125584 | n/a | 2019-05-26T09:00:00 | 2019-10-01T09:00:00 | n/a | n/a | M_Receptacle - DATA socket-205-M_Receptacle - DATA socket_4
M_Receptacle - DATA socket_5 | info@mma.ie | 2017-07-25T10:15:16 | M_Receptacle - DATA socket | 207 | M_Receptacle - DATA socket: Standard | Autodesk Revit 2017, Build: 20160225_1515(x64) | Electrical Fixtures | dfb30e74-2c19-45df-9072-f4d82829bcd0-001255f2 | n/a | 2019-05-26T09:00:00 | 2019-10-01T09:00:00 | n/a | n/a | M_Receptacle - DATA socket-207-M_Receptacle - DATA socket_5
M_Receptacle - DATA socket_6 | info@mma.ie | 2017-07-25T10:15:16 | M_Receptacle - DATA socket | 209 | M_Receptacle - DATA socket: Standard | Autodesk Revit 2017, Build: 20160225_1515(x64) | Electrical Fixtures | dfb30e74-2c19-45df-9072-f4d82829bcd0-0012561d | n/a | 2019-05-26T09:00:00 | 2019-10-01T09:00:00 | n/a | n/a | M_Receptacle - DATA socket-209-M_Receptacle - DATA socket_6
M_Receptacle - DATA socket_7 | info@mma.ie | 2017-07-25T10:15:16 | M_Receptacle - DATA socket | 209 | M_Receptacle - DATA socket: Standard | Autodesk Revit 2017, Build: 20160225_1515(x64) | Electrical Fixtures | dfb30e74-2c19-45df-9072-f4d82829bcd0-00125735 | n/a | 2019-05-26T09:00:00 | 2019-10-01T09:00:00 | n/a | n/a | M_Receptacle - DATA socket-209-M_Receptacle - DATA socket_7
M_Receptacle - DATA socket_8 | info@mma.ie | 2017-07-25T10:15:16 | M_Receptacle - DATA socket | 211 | M_Receptacle - DATA socket: Standard | Autodesk Revit 2017, Build: 20160225_1515(x64) | Electrical Fixtures | dfb30e74-2c19-45df-9072-f4d82829bcd0-0012578d | n/a | 2019-05-26T09:00:00 | 2019-10-01T09:00:00 | n/a | n/a | M_Receptacle - DATA socket-211-M_Receptacle - DATA socket_8
M_Receptacle - DATA socket_9 | info@mma.ie | 2017-07-25T10:15:16 | M_Receptacle - DATA socket | 211 | M_Receptacle - DATA socket: Standard | Autodesk Revit 2017, Build: 20160225_1515(x64) | Electrical Fixtures | dfb30e74-2c19-45df-9072-f4d82829bcd0-001257c6 | n/a | 2019-05-26T09:00:00 | 2019-10-01T09:00:00 | n/a | n/a | M_Receptacle - DATA socket-211-M_Receptacle - DATA socket_9
M_Receptacle -TV_1 | info@mma.ie | 2017-07-25T10:15:16 | M_Receptacle -TV | 207 | M_Receptacle -TV: Standard | Autodesk Revit 2017, Build: 20160225_1515(x64) | Electrical Fixtures | dfb30e74-2c19-45df-9072-f4d82829bcd0-00124baf | n/a | 2019-05-26T09:00:00 | 2019-10-01T09:00:00 | n/a | n/a | M_Receptacle -TV-207-M_Receptacle -TV_1
M_Receptacle -TV_10 | info@mma.ie | 2017-07-25T10:15:16 | M_Receptacle -TV | 101 | M_Receptacle -TV: Standard | Autodesk Revit 2017, Build: 20160225_1515(x64) | Electrical Fixtures | 7d7531bb-f526-475f-993b-91e41077f5b5-0012af61 | n/a | 2019-05-26T09:00:00 | 2019-10-01T09:00:00 | n/a | n/a | M_Receptacle -TV-101-M_Receptacle -TV_10
M_Receptacle -TV_2 | info@mma.ie | 2017-07-25T10:15:16 | M_Receptacle -TV | 203 | M_Receptacle -TV: Standard | Autodesk Revit 2017, Build: 20160225_1515(x64) | Electrical Fixtures | dfb30e74-2c19-45df-9072-f4d82829bcd0-00124be3 | n/a | 2019-05-26T09:00:00 | 2019-10-01T09:00:00 | n/a | n/a | M_Receptacle -TV-203-M_Receptacle -TV_2
M_Receptacle -TV_3 | info@mma.ie | 2017-07-25T10:15:16 | M_Receptacle -TV | 211 | M_Receptacle -TV: Standard | Autodesk Revit 2017, Build: 20160225_1515(x64) | Electrical Fixtures | dfb30e74-2c19-45df-9072-f4d82829bcd0-00124dbf | n/a | 2019-05-26T09:00:00 | 2019-10-01T09:00:00 | n/a | n/a | M_Receptacle -TV-211-M_Receptacle -TV_3
M_Receptacle -TV_4 | info@mma.ie | 2017-07-25T10:15:16 | M_Receptacle -TV | 213 | M_Receptacle -TV: Standard | Autodesk Revit 2017, Build: 20160225_1515(x64) | Electrical Fixtures | dfb30e74-2c19-45df-9072-f4d82829bcd0-00124dfc | n/a | 2019-05-26T09:00:00 | 2019-10-01T09:00:00 | n/a | n/a | M_Receptacle -TV-213-M_Receptacle -TV_4
M_Receptacle -TV_5 | info@mma.ie | 2017-07-25T10:15:16 | M_Receptacle -TV | 215 | M_Receptacle -TV: Standard | Autodesk Revit 2017, Build: 20160225_1515(x64) | Electrical Fixtures | dfb30e74-2c19-45df-9072-f4d82829bcd0-00124ed3 | n/a | 2019-05-26T09:00:00 | 2019-10-01T09:00:00 | n/a | n/a | M_Receptacle -TV-215-M_Receptacle -TV_5
M_Receptacle -TV_6 | info@mma.ie | 2017-07-25T10:15:16 | M_Receptacle -TV | 209 | M_Receptacle -TV: Standard | Autodesk Revit 2017, Build: 20160225_1515(x64) | Electrical Fixtures | dfb30e74-2c19-45df-9072-f4d82829bcd0-001253ab | n/a | 2019-05-26T09:00:00 | 2019-10-01T09:00:00 | n/a | n/a | M_Receptacle -TV-209-M_Receptacle -TV_6
M_Receptacle -TV_7 | info@mma.ie | 2017-07-25T10:15:16 | M_Receptacle -TV | 205 | M_Receptacle -TV: Standard | Autodesk Revit 2017, Build: 20160225_1515(x64) | Electrical Fixtures | dfb30e74-2c19-45df-9072-f4d82829bcd0-001253be | n/a | 2019-05-26T09:00:00 | 2019-10-01T09:00:00 | n/a | n/a | M_Receptacle -TV-205-M_Receptacle -TV_7
M_Receptacle -TV_8 | info@mma.ie | 2017-07-25T10:15:16 | M_Receptacle -TV | 118 | M_Receptacle -TV: Standard | Autodesk Revit 2017, Build: 20160225_1515(x64) | Electrical Fixtures | 08183538-1aaa-45c0-9138-9bbad4fd8740-00125dcf | n/a | 2019-05-26T09:00:00 | 2019-10-01T09:00:00 | n/a | n/a | M_Receptacle -TV-118-M_Receptacle -TV_8
M_Receptacle -TV_9 | info@mma.ie | 2017-07-25T10:15:16 | M_Receptacle -TV | 118 | M_Receptacle -TV: Standard | Autodesk Revit 2017, Build: 20160225_1515(x64) | Electrical Fixtures | 08183538-1aaa-45c0-9138-9bbad4fd8740-00125de8 | n/a | 2019-05-26T09:00:00 | 2019-10-01T09:00:00 | n/a | n/a | M_Receptacle -TV-118-M_Receptacle -TV_9
Magnetic Contact-1 | info@mma.ie | 2017-07-26T09:12:43 | Magnetic Contact | 118 | Magnetic Contact: Standard | Autodesk Revit 2017, Build: 20160225_1515(x64) | Security Devices | 6a7f17a7-be5b-4a9d-b393-9bb934025c36-0007e705 | n/a | 2019-03-26T09:00:00 | 2019-10-01T09:00:00 | n/a | n/a | Magnetic Contact-118-Magnetic Contact-1
Magnetic Contact-2 | info@mma.ie | 2017-07-26T09:12:43 | Magnetic Contact | 118 | Magnetic Contact: Standard | Autodesk Revit 2017, Build: 20160225_1515(x64) | Security Devices | 0fcda1bb-343b-41e6-9600-9bfe6deef6c0-0007fc38 | n/a | 2019-03-26T09:00:00 | 2019-10-01T09:00:00 | n/a | n/a | Magnetic Contact-118-Magnetic Contact-2
Magnetic Contact-3 | info@mma.ie | 2017-07-26T09:12:43 | Magnetic Contact | 116 | Magnetic Contact: Standard | Autodesk Revit 2017, Build: 20160225_1515(x64) | Security Devices | 0fcda1bb-343b-41e6-9600-9bfe6deef6c0-0007fd60 | n/a | 2019-03-26T09:00:00 | 2019-10-01T09:00:00 | n/a | n/a | Magnetic Contact-116-Magnetic Contact-3
Magnetic Contact-4 | info@mma.ie | 2017-07-26T09:12:43 | Magnetic Contact | 101 | Magnetic Contact: Standard | Autodesk Revit 2017, Build: 20160225_1515(x64) | Security Devices | 0fcda1bb-343b-41e6-9600-9bfe6deef6c0-0007fe40 | n/a | 2019-03-26T09:00:00 | 2019-10-01T09:00:00 | n/a | n/a | Magnetic Contact-101-Magnetic Contact-4
Magnetic Contact-5 | info@mma.ie | 2017-07-26T09:12:43 | Magnetic Contact | 105 | Magnetic Contact: Standard | Autodesk Revit 2017, Build: 20160225_1515(x64) | Security Devices | 0fcda1bb-343b-41e6-9600-9bfe6deef6c0-0007ff00 | n/a | 2019-03-26T09:00:00 | 2019-10-01T09:00:00 | n/a | n/a | Magnetic Contact-105-Magnetic Contact-5
Magnetic Contact-6 | info@mma.ie | 2017-07-26T09:12:43 | Magnetic Contact | 105 | Magnetic Contact: Standard | Autodesk Revit 2017, Build: 20160225_1515(x64) | Security Devices | 0fcda1bb-343b-41e6-9600-9bfe6deef6c0-0007ffd4 | n/a | 2019-03-26T09:00:00 | 2019-10-01T09:00:00 | n/a | n/a | Magnetic Contact-105-Magnetic Contact-6
Magnetic Contact-7 | info@mma.ie | 2017-07-26T09:12:43 | Magnetic Contact | 115 | Magnetic Contact: Standard | Autodesk Revit 2017, Build: 20160225_1515(x64) | Security Devices | 33bb8f34-f439-403e-8b3d-0d00c202ca75-00085293 | n/a | 2019-03-26T09:00:00 | 2019-10-01T09:00:00 | n/a | n/a | Magnetic Contact-115-Magnetic Contact-7
Magnetic Contact-8 | info@mma.ie | 2017-07-26T09:12:43 | Magnetic Contact | 115 | Magnetic Contact: Standard | Autodesk Revit 2017, Build: 20160225_1515(x64) | Security Devices | 33bb8f34-f439-403e-8b3d-0d00c202ca75-0008530a | n/a | 2019-03-26T09:00:00 | 2019-10-01T09:00:00 | n/a | n/a | Magnetic Contact-115-Magnetic Contact-8
Motor Control Valve-1 | info@mma.ie | 2017-07-05T03:26:16 | Motor Control Valve | 105 | Motor Control Valve: 15 mm | Autodesk Revit 2017, Build: 20160225_1515(x64) | Pipe Accessories | 43e2ce24-c453-48be-92dc-3a3bec9170f8-000f10f6 | n/a | 2019-03-26T09:00:00 | 2019-10-01T09:00:00 | n/a | n/a | Motor Control Valve-105-Motor Control Valve-1
MQ:T01_673608 | mail@metz.uk.com | 2017-07-02T06:24:42 | MQ:T01 | 118 | Snooker table | Autodesk Revit 2017, Build: 20160720_1515(x64) | Furniture | 5d532d75-f3ba-4e5b-b265-c7628d35960e-000a4748 | n/a | n/a | n/a | n/a | n/a | MQ:T01-118-MQ:T01_673608
MQ:T02_584515 | mail@metz.uk.com | 2017-07-02T06:24:42 | MQ:T02 | 203 | Wardrobe | Autodesk Revit 2017, Build: 20160720_1515(x64) | Furniture | 10af2f69-b3ff-477b-a0b1-ab8db0737ece-0008eb43 | n/a | n/a | n/a | n/a | n/a | MQ:T02-203-MQ:T02_584515
MQ:T02_604292 | mail@metz.uk.com | 2017-07-02T06:24:42 | MQ:T02 | 205 | Wardrobe | Autodesk Revit 2017, Build: 20160720_1515(x64) | Furniture | bca40326-9eca-4531-ae95-776c9a5caeac-00093884 | n/a | n/a | n/a | n/a | n/a | MQ:T02-205-MQ:T02_604292
MQ:T02_606447 | mail@metz.uk.com | 2017-07-02T06:24:42 | MQ:T02 | 211 | Wardrobe | Autodesk Revit 2017, Build: 20160720_1515(x64) | Furniture | bca40326-9eca-4531-ae95-776c9a5caeac-000940ef | n/a | n/a | n/a | n/a | n/a | MQ:T02-211-MQ:T02_606447
MQ:T02_606657 | mail@metz.uk.com | 2017-07-02T06:24:42 | MQ:T02 | 215 | Wardrobe | Autodesk Revit 2017, Build: 20160720_1515(x64) | Furniture | bca40326-9eca-4531-ae95-776c9a5caeac-000941c1 | n/a | n/a | n/a | n/a | n/a | MQ:T02-215-MQ:T02_606657
MQ:T02_607166 | mail@metz.uk.com | 2017-07-02T06:24:42 | MQ:T02 | 207 | Wardrobe | Autodesk Revit 2017, Build: 20160720_1515(x64) | Furniture | bca40326-9eca-4531-ae95-776c9a5caeac-000943be | n/a | n/a | n/a | n/a | n/a | MQ:T02-207-MQ:T02_607166
MQ:T02_607341 | mail@metz.uk.com | 2017-07-02T06:24:42 | MQ:T02 | 209 | Wardrobe | Autodesk Revit 2017, Build: 20160720_1515(x64) | Furniture | bca40326-9eca-4531-ae95-776c9a5caeac-0009446d | n/a | n/a | n/a | n/a | n/a | MQ:T02-209-MQ:T02_607341
MQ:T02_609277 | mail@metz.uk.com | 2017-07-02T06:24:42 | MQ:T02 | 213 | Wardrobe | Autodesk Revit 2017, Build: 20160720_1515(x64) | Furniture | bca40326-9eca-4531-ae95-776c9a5caeac-00094bfd | n/a | n/a | n/a | n/a | n/a | MQ:T02-213-MQ:T02_609277
MQ:T03_461179 | mail@metz.uk.com | 2017-07-02T06:24:42 | MQ:T03 | 121 | Study desk | Autodesk Revit 2017, Build: 20160720_1515(x64) | Furniture | 3a8e3848-6dbd-4bad-bd04-fba5b6bfa322-0007097b | n/a | n/a | n/a | n/a | n/a | MQ:T03-121-MQ:T03_461179
MQ:T03_582683 | mail@metz.uk.com | 2017-07-02T06:24:42 | MQ:T03 | 203 | Study desk | Autodesk Revit 2017, Build: 20160720_1515(x64) | Furniture | 10af2f69-b3ff-477b-a0b1-ab8db0737ece-0008e41b | n/a | n/a | n/a | n/a | n/a | MQ:T03-203-MQ:T03_582683
MQ:T03_604697 | mail@metz.uk.com | 2017-07-02T06:24:42 | MQ:T03 | 205 | Study desk | Autodesk Revit 2017, Build: 20160720_1515(x64) | Furniture | bca40326-9eca-4531-ae95-776c9a5caeac-00093a19 | n/a | n/a | n/a | n/a | n/a | MQ:T03-205-MQ:T03_604697
MQ:T03_606451 | mail@metz.uk.com | 2017-07-02T06:24:42 | MQ:T03 | 211 | Study desk | Autodesk Revit 2017, Build: 20160720_1515(x64) | Furniture | bca40326-9eca-4531-ae95-776c9a5caeac-000940f3 | n/a | n/a | n/a | n/a | n/a | MQ:T03-211-MQ:T03_606451
MQ:T03_606661 | mail@metz.uk.com | 2017-07-02T06:24:42 | MQ:T03 | 215 | Study desk | Autodesk Revit 2017, Build: 20160720_1515(x64) | Furniture | bca40326-9eca-4531-ae95-776c9a5caeac-000941c5 | n/a | n/a | n/a | n/a | n/a | MQ:T03-215-MQ:T03_606661
MQ:T03_607164 | mail@metz.uk.com | 2017-07-02T06:24:42 | MQ:T03 | 207 | Study desk | Autodesk Revit 2017, Build: 20160720_1515(x64) | Furniture | bca40326-9eca-4531-ae95-776c9a5caeac-000943bc | n/a | n/a | n/a | n/a | n/a | MQ:T03-207-MQ:T03_607164
MQ:T03_607339 | mail@metz.uk.com | 2017-07-02T06:24:42 | MQ:T03 | 209 | Study desk | Autodesk Revit 2017, Build: 20160720_1515(x64) | Furniture | bca40326-9eca-4531-ae95-776c9a5caeac-0009446b | n/a | n/a | n/a | n/a | n/a | MQ:T03-209-MQ:T03_607339
MQ:T03_609275 | mail@metz.uk.com | 2017-07-02T06:24:42 | MQ:T03 | 213 | Study desk | Autodesk Revit 2017, Build: 20160720_1515(x64) | Furniture | bca40326-9eca-4531-ae95-776c9a5caeac-00094bfb | n/a | n/a | n/a | n/a | n/a | MQ:T03-213-MQ:T03_609275
MQ:T04_583448 | mail@metz.uk.com | 2017-07-02T06:24:42 | MQ:T04 | 203 | Dresser with drawers | Autodesk Revit 2017, Build: 20160720_1515(x64) | Furniture | 10af2f69-b3ff-477b-a0b1-ab8db0737ece-0008e718 | n/a | n/a | n/a | n/a | n/a | MQ:T04-203-MQ:T04_583448
MQ:T04_604535 | mail@metz.uk.com | 2017-07-02T06:24:42 | MQ:T04 | 205 | Dresser with drawers | Autodesk Revit 2017, Build: 20160720_1515(x64) | Furniture | bca40326-9eca-4531-ae95-776c9a5caeac-00093977 | n/a | n/a | n/a | n/a | n/a | MQ:T04-205-MQ:T04_604535
MQ:T04_606450 | mail@metz.uk.com | 2017-07-02T06:24:42 | MQ:T04 | 211 | Dresser with drawers | Autodesk Revit 2017, Build: 20160720_1515(x64) | Furniture | bca40326-9eca-4531-ae95-776c9a5caeac-000940f2 | n/a | n/a | n/a | n/a | n/a | MQ:T04-211-MQ:T04_606450
MQ:T04_606660 | mail@metz.uk.com | 2017-07-02T06:24:42 | MQ:T04 | 215 | Dresser with drawers | Autodesk Revit 2017, Build: 20160720_1515(x64) | Furniture | bca40326-9eca-4531-ae95-776c9a5caeac-000941c4 | n/a | n/a | n/a | n/a | n/a | MQ:T04-215-MQ:T04_606660
MQ:T04_607165 | mail@metz.uk.com | 2017-07-02T06:24:42 | MQ:T04 | 207 | Dresser with drawers | Autodesk Revit 2017, Build: 20160720_1515(x64) | Furniture | bca40326-9eca-4531-ae95-776c9a5caeac-000943bd | n/a | n/a | n/a | n/a | n/a | MQ:T04-207-MQ:T04_607165
MQ:T04_607340 | mail@metz.uk.com | 2017-07-02T06:24:42 | MQ:T04 | 209 | Dresser with drawers | Autodesk Revit 2017, Build: 20160720_1515(x64) | Furniture | bca40326-9eca-4531-ae95-776c9a5caeac-0009446c | n/a | n/a | n/a | n/a | n/a | MQ:T04-209-MQ:T04_607340
MQ:T04_609276 | mail@metz.uk.com | 2017-07-02T06:24:42 | MQ:T04 | 213 | Dresser with drawers | Autodesk Revit 2017, Build: 20160720_1515(x64) | Furniture | bca40326-9eca-4531-ae95-776c9a5caeac-00094bfc | n/a | n/a | n/a | n/a | n/a | MQ:T04-213-MQ:T04_609276
MQ:T05_578660 | mail@metz.uk.com | 2017-07-02T06:24:42 | MQ:T05 | 203 | Double bed | Autodesk Revit 2017, Build: 20160720_1515(x64) | Furniture | 814d97fe-9e68-450d-bdf9-66b1dc0af120-0008d464 | n/a | n/a | n/a | n/a | n/a | MQ:T05-203-MQ:T05_578660
MQ:T05_604808 | mail@metz.uk.com | 2017-07-02T06:24:42 | MQ:T05 | 205 | Double bed | Autodesk Revit 2017, Build: 20160720_1515(x64) | Furniture | bca40326-9eca-4531-ae95-776c9a5caeac-00093a88 | n/a | n/a | n/a | n/a | n/a | MQ:T05-205-MQ:T05_604808
MQ:T05_606453 | mail@metz.uk.com | 2017-07-02T06:24:42 | MQ:T05 | 211 | Double bed | Autodesk Revit 2017, Build: 20160720_1515(x64) | Furniture | bca40326-9eca-4531-ae95-776c9a5caeac-000940f5 | n/a | n/a | n/a | n/a | n/a | MQ:T05-211-MQ:T05_606453
MQ:T05_606663 | mail@metz.uk.com | 2017-07-02T06:24:42 | MQ:T05 | 215 | Double bed | Autodesk Revit 2017, Build: 20160720_1515(x64) | Furniture | bca40326-9eca-4531-ae95-776c9a5caeac-000941c7 | n/a | n/a | n/a | n/a | n/a | MQ:T05-215-MQ:T05_606663
MQ:T05_607009 | mail@metz.uk.com | 2017-07-02T06:24:42 | MQ:T05 | 207 | Double bed | Autodesk Revit 2017, Build: 20160720_1515(x64) | Furniture | bca40326-9eca-4531-ae95-776c9a5caeac-00094321 | n/a | n/a | n/a | n/a | n/a | MQ:T05-207-MQ:T05_607009
MQ:T05_607337 | mail@metz.uk.com | 2017-07-02T06:24:42 | MQ:T05 | 209 | Double bed | Autodesk Revit 2017, Build: 20160720_1515(x64) | Furniture | bca40326-9eca-4531-ae95-776c9a5caeac-00094469 | n/a | n/a | n/a | n/a | n/a | MQ:T05-209-MQ:T05_607337
MQ:T05_609273 | mail@metz.uk.com | 2017-07-02T06:24:42 | MQ:T05 | 213 | Double bed | Autodesk Revit 2017, Build: 20160720_1515(x64) | Furniture | bca40326-9eca-4531-ae95-776c9a5caeac-00094bf9 | n/a | n/a | n/a | n/a | n/a | MQ:T05-213-MQ:T05_609273
MQ:T06_585978 | mail@metz.uk.com | 2017-07-02T06:24:42 | MQ:T06 | 203 | Bedside table | Autodesk Revit 2017, Build: 20160720_1515(x64) | Furniture | 89366ad5-7c86-4b81-ba84-94981a7879a5-0008f0fa | n/a | n/a | n/a | n/a | n/a | MQ:T06-203-MQ:T06_585978
MQ:T06_586286 | mail@metz.uk.com | 2017-07-02T06:24:42 | MQ:T06 | 203 | Bedside table | Autodesk Revit 2017, Build: 20160720_1515(x64) | Furniture | 89366ad5-7c86-4b81-ba84-94981a7879a5-0008f22e | n/a | n/a | n/a | n/a | n/a | MQ:T06-203-MQ:T06_586286
MQ:T06_604442 | mail@metz.uk.com | 2017-07-02T06:24:42 | MQ:T06 | 205 | Bedside table | Autodesk Revit 2017, Build: 20160720_1515(x64) | Furniture | bca40326-9eca-4531-ae95-776c9a5caeac-0009391a | n/a | n/a | n/a | n/a | n/a | MQ:T06-205-MQ:T06_604442
MQ:T06_604487 | mail@metz.uk.com | 2017-07-02T06:24:42 | MQ:T06 | 205 | Bedside table | Autodesk Revit 2017, Build: 20160720_1515(x64) | Furniture | bca40326-9eca-4531-ae95-776c9a5caeac-00093947 | n/a | n/a | n/a | n/a | n/a | MQ:T06-205-MQ:T06_604487
MQ:T06_606448 | mail@metz.uk.com | 2017-07-02T06:24:42 | MQ:T06 | 211 | Bedside table | Autodesk Revit 2017, Build: 20160720_1515(x64) | Furniture | bca40326-9eca-4531-ae95-776c9a5caeac-000940f0 | n/a | n/a | n/a | n/a | n/a | MQ:T06-211-MQ:T06_606448
MQ:T06_606449 | mail@metz.uk.com | 2017-07-02T06:24:42 | MQ:T06 | 211 | Bedside table | Autodesk Revit 2017, Build: 20160720_1515(x64) | Furniture | bca40326-9eca-4531-ae95-776c9a5caeac-000940f1 | n/a | n/a | n/a | n/a | n/a | MQ:T06-211-MQ:T06_606449
MQ:T06_606658 | mail@metz.uk.com | 2017-07-02T06:24:42 | MQ:T06 | 215 | Bedside table | Autodesk Revit 2017, Build: 20160720_1515(x64) | Furniture | bca40326-9eca-4531-ae95-776c9a5caeac-000941c2 | n/a | n/a | n/a | n/a | n/a | MQ:T06-215-MQ:T06_606658
MQ:T06_606659 | mail@metz.uk.com | 2017-07-02T06:24:42 | MQ:T06 | 215 | Bedside table | Autodesk Revit 2017, Build: 20160720_1515(x64) | Furniture | bca40326-9eca-4531-ae95-776c9a5caeac-000941c3 | n/a | n/a | n/a | n/a | n/a | MQ:T06-215-MQ:T06_606659
MQ:T06_607167 | mail@metz.uk.com | 2017-07-02T06:24:42 | MQ:T06 | 207 | Bedside table | Autodesk Revit 2017, Build: 20160720_1515(x64) | Furniture | bca40326-9eca-4531-ae95-776c9a5caeac-000943bf | n/a | n/a | n/a | n/a | n/a | MQ:T06-207-MQ:T06_607167
MQ:T06_607168 | mail@metz.uk.com | 2017-07-02T06:24:42 | MQ:T06 | 207 | Bedside table | Autodesk Revit 2017, Build: 20160720_1515(x64) | Furniture | bca40326-9eca-4531-ae95-776c9a5caeac-000943c0 | n/a | n/a | n/a | n/a | n/a | MQ:T06-207-MQ:T06_607168
MQ:T06_607342 | mail@metz.uk.com | 2017-07-02T06:24:42 | MQ:T06 | 209 | Bedside table | Autodesk Revit 2017, Build: 20160720_1515(x64) | Furniture | bca40326-9eca-4531-ae95-776c9a5caeac-0009446e | n/a | n/a | n/a | n/a | n/a | MQ:T06-209-MQ:T06_607342
MQ:T06_607343 | mail@metz.uk.com | 2017-07-02T06:24:42 | MQ:T06 | 209 | Bedside table | Autodesk Revit 2017, Build: 20160720_1515(x64) | Furniture | bca40326-9eca-4531-ae95-776c9a5caeac-0009446f | n/a | n/a | n/a | n/a | n/a | MQ:T06-209-MQ:T06_607343
MQ:T06_609278 | mail@metz.uk.com | 2017-07-02T06:24:42 | MQ:T06 | 213 | Bedside table | Autodesk Revit 2017, Build: 20160720_1515(x64) | Furniture | bca40326-9eca-4531-ae95-776c9a5caeac-00094bfe | n/a | n/a | n/a | n/a | n/a | MQ:T06-213-MQ:T06_609278
MQ:T06_609279 | mail@metz.uk.com | 2017-07-02T06:24:42 | MQ:T06 | 213 | Bedside table | Autodesk Revit 2017, Build: 20160720_1515(x64) | Furniture | bca40326-9eca-4531-ae95-776c9a5caeac-00094bff | n/a | n/a | n/a | n/a | n/a | MQ:T06-213-MQ:T06_609279
MQ:T07_476903 | mail@metz.uk.com | 2017-07-02T06:24:42 | MQ:T07 | 108 | Cantilever chair | Autodesk Revit 2017, Build: 20160720_1515(x64) | Furniture | b134f701-ce18-4cbd-901a-2bdb772df1da-000746e7 | n/a | n/a | n/a | n/a | n/a | MQ:T07-108-MQ:T07_476903
MQ:T07_476904 | mail@metz.uk.com | 2017-07-02T06:24:42 | MQ:T07 | 108 | Cantilever chair | Autodesk Revit 2017, Build: 20160720_1515(x64) | Furniture | b134f701-ce18-4cbd-901a-2bdb772df1da-000746e8 | n/a | n/a | n/a | n/a | n/a | MQ:T07-108-MQ:T07_476904
MQ:T07_476905 | mail@metz.uk.com | 2017-07-02T06:24:42 | MQ:T07 | 108 | Cantilever chair | Autodesk Revit 2017, Build: 20160720_1515(x64) | Furniture | b134f701-ce18-4cbd-901a-2bdb772df1da-000746e9 | n/a | n/a | n/a | n/a | n/a | MQ:T07-108-MQ:T07_476905
MQ:T07_476906 | mail@metz.uk.com | 2017-07-02T06:24:42 | MQ:T07 | 108 | Cantilever chair | Autodesk Revit 2017, Build: 20160720_1515(x64) | Furniture | b134f701-ce18-4cbd-901a-2bdb772df1da-000746ea | n/a | n/a | n/a | n/a | n/a | MQ:T07-108-MQ:T07_476906
MQ:T08_463523 | mail@metz.uk.com | 2017-07-02T06:24:42 | MQ:T08 | 121 | Swivel desk chair | Autodesk Revit 2017, Build: 20160720_1515(x64) | Furniture | 3a8e3848-6dbd-4bad-bd04-fba5b6bfa322-000712a3 | n/a | n/a | n/a | n/a | n/a | MQ:T08-121-MQ:T08_463523
MQ:T08_582580 | mail@metz.uk.com | 2017-07-02T06:24:42 | MQ:T08 | 203 | Swivel desk chair | Autodesk Revit 2017, Build: 20160720_1515(x64) | Furniture | 10af2f69-b3ff-477b-a0b1-ab8db0737ece-0008e3b4 | n/a | n/a | n/a | n/a | n/a | MQ:T08-203-MQ:T08_582580
MQ:T08_604759 | mail@metz.uk.com | 2017-07-02T06:24:42 | MQ:T08 | 205 | Swivel desk chair | Autodesk Revit 2017, Build: 20160720_1515(x64) | Furniture | bca40326-9eca-4531-ae95-776c9a5caeac-00093a57 | n/a | n/a | n/a | n/a | n/a | MQ:T08-205-MQ:T08_604759
MQ:T08_606452 | mail@metz.uk.com | 2017-07-02T06:24:42 | MQ:T08 | 211 | Swivel desk chair | Autodesk Revit 2017, Build: 20160720_1515(x64) | Furniture | bca40326-9eca-4531-ae95-776c9a5caeac-000940f4 | n/a | n/a | n/a | n/a | n/a | MQ:T08-211-MQ:T08_606452
MQ:T08_606662 | mail@metz.uk.com | 2017-07-02T06:24:42 | MQ:T08 | 215 | Swivel desk chair | Autodesk Revit 2017, Build: 20160720_1515(x64) | Furniture | bca40326-9eca-4531-ae95-776c9a5caeac-000941c6 | n/a | n/a | n/a | n/a | n/a | MQ:T08-215-MQ:T08_606662
MQ:T08_607163 | mail@metz.uk.com | 2017-07-02T06:24:42 | MQ:T08 | 207 | Swivel desk chair | Autodesk Revit 2017, Build: 20160720_1515(x64) | Furniture | bca40326-9eca-4531-ae95-776c9a5caeac-000943bb | n/a | n/a | n/a | n/a | n/a | MQ:T08-207-MQ:T08_607163
MQ:T08_607338 | mail@metz.uk.com | 2017-07-02T06:24:42 | MQ:T08 | 209 | Swivel desk chair | Autodesk Revit 2017, Build: 20160720_1515(x64) | Furniture | bca40326-9eca-4531-ae95-776c9a5caeac-0009446a | n/a | n/a | n/a | n/a | n/a | MQ:T08-209-MQ:T08_607338
MQ:T08_609274 | mail@metz.uk.com | 2017-07-02T06:24:42 | MQ:T08 | 213 | Swivel desk chair | Autodesk Revit 2017, Build: 20160720_1515(x64) | Furniture | bca40326-9eca-4531-ae95-776c9a5caeac-00094bfa | n/a | n/a | n/a | n/a | n/a | MQ:T08-213-MQ:T08_609274
MQ:T09_516536 | mail@metz.uk.com | 2017-07-02T06:24:42 | MQ:T09 | 121 | Desk lamp | Autodesk Revit 2017, Build: 20160720_1515(x64) | Lighting Fixtures | a1cfb21a-1da3-405a-8136-d69a6cc316ce-0007e1b8 | n/a | n/a | n/a | n/a | n/a | MQ:T09-121-MQ:T09_516536
MQ:T09_608635 | mail@metz.uk.com | 2017-07-02T06:24:42 | MQ:T09 | 203 | Desk lamp | Autodesk Revit 2017, Build: 20160720_1515(x64) | Lighting Fixtures | bca40326-9eca-4531-ae95-776c9a5caeac-0009497b | n/a | n/a | n/a | n/a | n/a | MQ:T09-203-MQ:T09_608635
MQ:T09_609893 | mail@metz.uk.com | 2017-07-02T06:24:42 | MQ:T09 | 205 | Desk lamp | Autodesk Revit 2017, Build: 20160720_1515(x64) | Lighting Fixtures | 06164ad1-d669-4593-ada2-8668cea4c649-00094e65 | n/a | n/a | n/a | n/a | n/a | MQ:T09-205-MQ:T09_609893
MQ:T09_610141 | mail@metz.uk.com | 2017-07-02T06:24:42 | MQ:T09 | 207 | Desk lamp | Autodesk Revit 2017, Build: 20160720_1515(x64) | Lighting Fixtures | 06164ad1-d669-4593-ada2-8668cea4c649-00094f5d | n/a | n/a | n/a | n/a | n/a | MQ:T09-207-MQ:T09_610141
MQ:T09_610364 | mail@metz.uk.com | 2017-07-02T06:24:42 | MQ:T09 | 209 | Desk lamp | Autodesk Revit 2017, Build: 20160720_1515(x64) | Lighting Fixtures | 06164ad1-d669-4593-ada2-8668cea4c649-0009503c | n/a | n/a | n/a | n/a | n/a | MQ:T09-209-MQ:T09_610364
MQ:T09_610475 | mail@metz.uk.com | 2017-07-02T06:24:42 | MQ:T09 | 213 | Desk lamp | Autodesk Revit 2017, Build: 20160720_1515(x64) | Lighting Fixtures | 06164ad1-d669-4593-ada2-8668cea4c649-000950ab | n/a | n/a | n/a | n/a | n/a | MQ:T09-213-MQ:T09_610475
MQ:T09_610512 | mail@metz.uk.com | 2017-07-02T06:24:42 | MQ:T09 | 211 | Desk lamp | Autodesk Revit 2017, Build: 20160720_1515(x64) | Lighting Fixtures | 06164ad1-d669-4593-ada2-8668cea4c649-000950d0 | n/a | n/a | n/a | n/a | n/a | MQ:T09-211-MQ:T09_610512
MQ:T09_610519 | mail@metz.uk.com | 2017-07-02T06:24:42 | MQ:T09 | 215 | Desk lamp | Autodesk Revit 2017, Build: 20160720_1515(x64) | Lighting Fixtures | 06164ad1-d669-4593-ada2-8668cea4c649-000950d7 | n/a | n/a | n/a | n/a | n/a | MQ:T09-215-MQ:T09_610519
MQ:T10_455062 | mail@metz.uk.com | 2017-07-02T06:24:42 | MQ:T10 | 118 | Two person sofa | Autodesk Revit 2017, Build: 20160720_1515(x64) | Furniture | 3a8e3848-6dbd-4bad-bd04-fba5b6bfa322-0006f196 | n/a | n/a | n/a | n/a | n/a | MQ:T10-118-MQ:T10_455062
MQ:T10_455245 | mail@metz.uk.com | 2017-07-02T06:24:42 | MQ:T10 | 118 | Two person sofa | Autodesk Revit 2017, Build: 20160720_1515(x64) | Furniture | 3a8e3848-6dbd-4bad-bd04-fba5b6bfa322-0006f24d | n/a | n/a | n/a | n/a | n/a | MQ:T10-118-MQ:T10_455245
MQ:T12_603058 | mail@metz.uk.com | 2017-07-02T06:24:42 | MQ:T12 | 203 | Table lamp | Autodesk Revit 2017, Build: 20160720_1515(x64) | Lighting Fixtures | 325e9a40-5fc8-450f-b1c3-b1e4dd09b21e-000933b2 | n/a | n/a | n/a | n/a | n/a | MQ:T12-203-MQ:T12_603058
MQ:T12_603166 | mail@metz.uk.com | 2017-07-02T06:24:42 | MQ:T12 | 203 | Table lamp | Autodesk Revit 2017, Build: 20160720_1515(x64) | Lighting Fixtures | 325e9a40-5fc8-450f-b1c3-b1e4dd09b21e-0009341e | n/a | n/a | n/a | n/a | n/a | MQ:T12-203-MQ:T12_603166
MQ:T12_605313 | mail@metz.uk.com | 2017-07-02T06:24:42 | MQ:T12 | 205 | Table lamp | Autodesk Revit 2017, Build: 20160720_1515(x64) | Lighting Fixtures | bca40326-9eca-4531-ae95-776c9a5caeac-00093c81 | n/a | n/a | n/a | n/a | n/a | MQ:T12-205-MQ:T12_605313
MQ:T12_605383 | mail@metz.uk.com | 2017-07-02T06:24:42 | MQ:T12 | 205 | Table lamp | Autodesk Revit 2017, Build: 20160720_1515(x64) | Lighting Fixtures | bca40326-9eca-4531-ae95-776c9a5caeac-00093cc7 | n/a | n/a | n/a | n/a | n/a | MQ:T12-205-MQ:T12_605383
MQ:T12_606454 | mail@metz.uk.com | 2017-07-02T06:24:42 | MQ:T12 | 211 | Table lamp | Autodesk Revit 2017, Build: 20160720_1515(x64) | Lighting Fixtures | bca40326-9eca-4531-ae95-776c9a5caeac-000940f6 | n/a | n/a | n/a | n/a | n/a | MQ:T12-211-MQ:T12_606454
MQ:T12_606456 | mail@metz.uk.com | 2017-07-02T06:24:42 | MQ:T12 | 211 | Table lamp | Autodesk Revit 2017, Build: 20160720_1515(x64) | Lighting Fixtures | bca40326-9eca-4531-ae95-776c9a5caeac-000940f8 | n/a | n/a | n/a | n/a | n/a | MQ:T12-211-MQ:T12_606456
MQ:T12_606664 | mail@metz.uk.com | 2017-07-02T06:24:42 | MQ:T12 | 215 | Table lamp | Autodesk Revit 2017, Build: 20160720_1515(x64) | Lighting Fixtures | bca40326-9eca-4531-ae95-776c9a5caeac-000941c8 | n/a | n/a | n/a | n/a | n/a | MQ:T12-215-MQ:T12_606664
MQ:T12_606666 | mail@metz.uk.com | 2017-07-02T06:24:42 | MQ:T12 | 215 | Table lamp | Autodesk Revit 2017, Build: 20160720_1515(x64) | Lighting Fixtures | bca40326-9eca-4531-ae95-776c9a5caeac-000941ca | n/a | n/a | n/a | n/a | n/a | MQ:T12-215-MQ:T12_606666
MQ:T12_607172 | mail@metz.uk.com | 2017-07-02T06:24:42 | MQ:T12 | 207 | Table lamp | Autodesk Revit 2017, Build: 20160720_1515(x64) | Lighting Fixtures | bca40326-9eca-4531-ae95-776c9a5caeac-000943c4 | n/a | n/a | n/a | n/a | n/a | MQ:T12-207-MQ:T12_607172
MQ:T12_607174 | mail@metz.uk.com | 2017-07-02T06:24:42 | MQ:T12 | 207 | Table lamp | Autodesk Revit 2017, Build: 20160720_1515(x64) | Lighting Fixtures | bca40326-9eca-4531-ae95-776c9a5caeac-000943c6 | n/a | n/a | n/a | n/a | n/a | MQ:T12-207-MQ:T12_607174
MQ:T12_607347 | mail@metz.uk.com | 2017-07-02T06:24:42 | MQ:T12 | 209 | Table lamp | Autodesk Revit 2017, Build: 20160720_1515(x64) | Lighting Fixtures | bca40326-9eca-4531-ae95-776c9a5caeac-00094473 | n/a | n/a | n/a | n/a | n/a | MQ:T12-209-MQ:T12_607347
MQ:T12_607349 | mail@metz.uk.com | 2017-07-02T06:24:42 | MQ:T12 | 209 | Table lamp | Autodesk Revit 2017, Build: 20160720_1515(x64) | Lighting Fixtures | bca40326-9eca-4531-ae95-776c9a5caeac-00094475 | n/a | n/a | n/a | n/a | n/a | MQ:T12-209-MQ:T12_607349
MQ:T12_609281 | mail@metz.uk.com | 2017-07-02T06:24:42 | MQ:T12 | 213 | Table lamp | Autodesk Revit 2017, Build: 20160720_1515(x64) | Lighting Fixtures | bca40326-9eca-4531-ae95-776c9a5caeac-00094c01 | n/a | n/a | n/a | n/a | n/a | MQ:T12-213-MQ:T12_609281
MQ:T12_609283 | mail@metz.uk.com | 2017-07-02T06:24:42 | MQ:T12 | 213 | Table lamp | Autodesk Revit 2017, Build: 20160720_1515(x64) | Lighting Fixtures | bca40326-9eca-4531-ae95-776c9a5caeac-00094c03 | n/a | n/a | n/a | n/a | n/a | MQ:T12-213-MQ:T12_609283
MQ:T13_515382 | mail@metz.uk.com | 2017-07-02T06:24:42 | MQ:T13 | 121 | Table lamp | Autodesk Revit 2017, Build: 20160720_1515(x64) | Lighting Fixtures | a1cfb21a-1da3-405a-8136-d69a6cc316ce-0007dd36 | n/a | n/a | n/a | n/a | n/a | MQ:T13-121-MQ:T13_515382
MQ:T13_515476 | mail@metz.uk.com | 2017-07-02T06:24:42 | MQ:T13 | 121 | Table lamp | Autodesk Revit 2017, Build: 20160720_1515(x64) | Lighting Fixtures | a1cfb21a-1da3-405a-8136-d69a6cc316ce-0007dd94 | n/a | n/a | n/a | n/a | n/a | MQ:T13-121-MQ:T13_515476
MQ:T14_454917 | mail@metz.uk.com | 2017-07-02T06:24:42 | MQ:T14 | 121 | Two person sofa | Autodesk Revit 2017, Build: 20160720_1515(x64) | Furniture | 3a8e3848-6dbd-4bad-bd04-fba5b6bfa322-0006f105 | n/a | n/a | n/a | n/a | n/a | MQ:T14-121-MQ:T14_454917
MQ:T15_477918 | mail@metz.uk.com | 2017-07-02T06:24:42 | MQ:T15 | 122 | Modular shelving | Autodesk Revit 2017, Build: 20160720_1515(x64) | Furniture | b134f701-ce18-4cbd-901a-2bdb772df1da-00074ade | n/a | n/a | n/a | n/a | n/a | MQ:T15-122-MQ:T15_477918
MQ:T15_478455 | mail@metz.uk.com | 2017-07-02T06:24:42 | MQ:T15 | 122 | Modular shelving | Autodesk Revit 2017, Build: 20160720_1515(x64) | Furniture | f10c1755-da45-44eb-98de-8908b962c586-00074cf7 | n/a | n/a | n/a | n/a | n/a | MQ:T15-122-MQ:T15_478455
MQ:T15_478555 | mail@metz.uk.com | 2017-07-02T06:24:42 | MQ:T15 | 122 | Modular shelving | Autodesk Revit 2017, Build: 20160720_1515(x64) | Furniture | f10c1755-da45-44eb-98de-8908b962c586-00074d5b | n/a | n/a | n/a | n/a | n/a | MQ:T15-122-MQ:T15_478555
MQ:T16_478604 | mail@metz.uk.com | 2017-07-02T06:24:42 | MQ:T16 | 120 | Modular shelving | Autodesk Revit 2017, Build: 20160720_1515(x64) | Furniture | f10c1755-da45-44eb-98de-8908b962c586-00074d8c | n/a | n/a | n/a | n/a | n/a | MQ:T16-120-MQ:T16_478604
MQ:T16_478872 | mail@metz.uk.com | 2017-07-02T06:24:42 | MQ:T16 | 120 | Modular shelving | Autodesk Revit 2017, Build: 20160720_1515(x64) | Furniture | f10c1755-da45-44eb-98de-8908b962c586-00074e98 | n/a | n/a | n/a | n/a | n/a | MQ:T16-120-MQ:T16_478872
MQ:T16_478952 | mail@metz.uk.com | 2017-07-02T06:24:42 | MQ:T16 | 120 | Modular shelving | Autodesk Revit 2017, Build: 20160720_1515(x64) | Furniture | f10c1755-da45-44eb-98de-8908b962c586-00074ee8 | n/a | n/a | n/a | n/a | n/a | MQ:T16-120-MQ:T16_478952
MQ:T16_479017 | mail@metz.uk.com | 2017-07-02T06:24:42 | MQ:T16 | 120 | Modular shelving | Autodesk Revit 2017, Build: 20160720_1515(x64) | Furniture | f10c1755-da45-44eb-98de-8908b962c586-00074f29 | n/a | n/a | n/a | n/a | n/a | MQ:T16-120-MQ:T16_479017
MQ:T16_479851 | mail@metz.uk.com | 2017-07-02T06:24:42 | MQ:T16 | 104 | Modular shelving | Autodesk Revit 2017, Build: 20160720_1515(x64) | Furniture | 932b4e6d-7c82-453c-87c5-a12ec29069c3-0007526b | n/a | n/a | n/a | n/a | n/a | MQ:T16-104-MQ:T16_479851
MQ:T16_479910 | mail@metz.uk.com | 2017-07-02T06:24:42 | MQ:T16 | 104 | Modular shelving | Autodesk Revit 2017, Build: 20160720_1515(x64) | Furniture | 932b4e6d-7c82-453c-87c5-a12ec29069c3-000752a6 | n/a | n/a | n/a | n/a | n/a | MQ:T16-104-MQ:T16_479910
MQ:T16_479968 | mail@metz.uk.com | 2017-07-02T06:24:42 | MQ:T16 | 104 | Modular shelving | Autodesk Revit 2017, Build: 20160720_1515(x64) | Furniture | 932b4e6d-7c82-453c-87c5-a12ec29069c3-000752e0 | n/a | n/a | n/a | n/a | n/a | MQ:T16-104-MQ:T16_479968
MQ:T16_479991 | mail@metz.uk.com | 2017-07-02T06:24:42 | MQ:T16 | 104 | Modular shelving | Autodesk Revit 2017, Build: 20160720_1515(x64) | Furniture | 932b4e6d-7c82-453c-87c5-a12ec29069c3-000752f7 | n/a | n/a | n/a | n/a | n/a | MQ:T16-104-MQ:T16_479991
MQ:T17_478701 | mail@metz.uk.com | 2017-07-02T06:24:42 | MQ:T17 | 120 | Modular shelving | Autodesk Revit 2017, Build: 20160720_1515(x64) | Furniture | f10c1755-da45-44eb-98de-8908b962c586-00074ded | n/a | n/a | n/a | n/a | n/a | MQ:T17-120-MQ:T17_478701
MQ:T17_478838 | mail@metz.uk.com | 2017-07-02T06:24:42 | MQ:T17 | 120 | Modular shelving | Autodesk Revit 2017, Build: 20160720_1515(x64) | Furniture | f10c1755-da45-44eb-98de-8908b962c586-00074e76 | n/a | n/a | n/a | n/a | n/a | MQ:T17-120-MQ:T17_478838
MQ:T17_480081 | mail@metz.uk.com | 2017-07-02T06:24:42 | MQ:T17 | 104 | Modular shelving | Autodesk Revit 2017, Build: 20160720_1515(x64) | Furniture | 932b4e6d-7c82-453c-87c5-a12ec29069c3-00075351 | n/a | n/a | n/a | n/a | n/a | MQ:T17-104-MQ:T17_480081
MQ:T17_480122 | mail@metz.uk.com | 2017-07-02T06:24:42 | MQ:T17 | 104 | Modular shelving | Autodesk Revit 2017, Build: 20160720_1515(x64) | Furniture | 932b4e6d-7c82-453c-87c5-a12ec29069c3-0007537a | n/a | n/a | n/a | n/a | n/a | MQ:T17-104-MQ:T17_480122
MQ:T17_480181 | mail@metz.uk.com | 2017-07-02T06:24:42 | MQ:T17 | 104 | Modular shelving | Autodesk Revit 2017, Build: 20160720_1515(x64) | Furniture | 932b4e6d-7c82-453c-87c5-a12ec29069c3-000753b5 | n/a | n/a | n/a | n/a | n/a | MQ:T17-104-MQ:T17_480181
MQ:T17_480291 | mail@metz.uk.com | 2017-07-02T06:24:42 | MQ:T17 | 104 | Modular shelving | Autodesk Revit 2017, Build: 20160720_1515(x64) | Furniture | 932b4e6d-7c82-453c-87c5-a12ec29069c3-00075423 | n/a | n/a | n/a | n/a | n/a | MQ:T17-104-MQ:T17_480291
MQ:T17_480319 | mail@metz.uk.com | 2017-07-02T06:24:42 | MQ:T17 | 104 | Modular shelving | Autodesk Revit 2017, Build: 20160720_1515(x64) | Furniture | 932b4e6d-7c82-453c-87c5-a12ec29069c3-0007543f | n/a | n/a | n/a | n/a | n/a | MQ:T17-104-MQ:T17_480319
MQ:T17_480419 | mail@metz.uk.com | 2017-07-02T06:24:42 | MQ:T17 | 104 | Modular shelving | Autodesk Revit 2017, Build: 20160720_1515(x64) | Furniture | 932b4e6d-7c82-453c-87c5-a12ec29069c3-000754a3 | n/a | n/a | n/a | n/a | n/a | MQ:T17-104-MQ:T17_480419
MQ:T17_487504 | mail@metz.uk.com | 2017-07-02T06:24:42 | MQ:T17 | 111 | Modular shelving | Autodesk Revit 2017, Build: 20160720_1515(x64) | Furniture | 932b4e6d-7c82-453c-87c5-a12ec29069c3-00077050 | n/a | n/a | n/a | n/a | n/a | MQ:T17-111-MQ:T17_487504
MQ:T17_487532 | mail@metz.uk.com | 2017-07-02T06:24:42 | MQ:T17 | 111 | Modular shelving | Autodesk Revit 2017, Build: 20160720_1515(x64) | Furniture | 932b4e6d-7c82-453c-87c5-a12ec29069c3-0007706c | n/a | n/a | n/a | n/a | n/a | MQ:T17-111-MQ:T17_487532
MQ:T17_487638 | mail@metz.uk.com | 2017-07-02T06:24:42 | MQ:T17 | 111 | Modular shelving | Autodesk Revit 2017, Build: 20160720_1515(x64) | Furniture | 932b4e6d-7c82-453c-87c5-a12ec29069c3-000770d6 | n/a | n/a | n/a | n/a | n/a | MQ:T17-111-MQ:T17_487638
MQ:T17_487667 | mail@metz.uk.com | 2017-07-02T06:24:42 | MQ:T17 | 111 | Modular shelving | Autodesk Revit 2017, Build: 20160720_1515(x64) | Furniture | 932b4e6d-7c82-453c-87c5-a12ec29069c3-000770f3 | n/a | n/a | n/a | n/a | n/a | MQ:T17-111-MQ:T17_487667
MQ:T18_458918 | mail@metz.uk.com | 2017-07-02T06:24:42 | MQ:T18 | 121 | Coffee table | Autodesk Revit 2017, Build: 20160720_1515(x64) | Furniture | 3a8e3848-6dbd-4bad-bd04-fba5b6bfa322-000700a6 | n/a | n/a | n/a | n/a | n/a | MQ:T18-121-MQ:T18_458918
MQ:T18_458990 | mail@metz.uk.com | 2017-07-02T06:24:42 | MQ:T18 | 121 | Coffee table | Autodesk Revit 2017, Build: 20160720_1515(x64) | Furniture | 3a8e3848-6dbd-4bad-bd04-fba5b6bfa322-000700ee | n/a | n/a | n/a | n/a | n/a | MQ:T18-121-MQ:T18_458990
MQ:T18_466088 | mail@metz.uk.com | 2017-07-02T06:24:42 | MQ:T18 | 118 | Coffee table | Autodesk Revit 2017, Build: 20160720_1515(x64) | Furniture | 3a8e3848-6dbd-4bad-bd04-fba5b6bfa322-00071ca8 | n/a | n/a | n/a | n/a | n/a | MQ:T18-118-MQ:T18_466088
MQ:T20_479627 | mail@metz.uk.com | 2017-07-02T06:24:42 | MQ:T20 | 119 | Wall mounted plasma TV | Autodesk Revit 2017, Build: 20160720_1515(x64) | Electrical Equipment | 932b4e6d-7c82-453c-87c5-a12ec29069c3-0007518b | n/a | n/a | n/a | n/a | n/a | MQ:T20-119-MQ:T20_479627
MQ:T20_491016 | mail@metz.uk.com | 2017-07-02T06:24:42 | MQ:T20 | 118 | Wall mounted plasma TV | Autodesk Revit 2017, Build: 20160720_1515(x64) | Electrical Equipment | 932b4e6d-7c82-453c-87c5-a12ec29069c3-00077e08 | n/a | n/a | n/a | n/a | n/a | MQ:T20-118-MQ:T20_491016
MQ:T20_506611 | mail@metz.uk.com | 2017-07-02T06:24:42 | MQ:T20 | 101 | Wall mounted plasma TV | Autodesk Revit 2017, Build: 20160720_1515(x64) | Electrical Equipment | a0c93041-330a-4478-a3c3-a4779943cfef-0007baf3 | n/a | n/a | n/a | n/a | n/a | MQ:T20-101-MQ:T20_506611
MQ:T21_931751 | mail@metz.uk.com | 2017-07-02T06:24:42 | MQ:T21 | 101 | Wall to wall mirror | Autodesk Revit 2017, Build: 20160720_1515(x64) | Furniture | 33bc5f8a-2fdc-407f-8ff9-64668bf8319d-000e37a7 | n/a | n/a | n/a | n/a | n/a | MQ:T21-101-MQ:T21_931751
MQ:T22_474454 | mail@metz.uk.com | 2017-07-02T06:24:42 | MQ:T22 | 118 | Cantilever chair | Autodesk Revit 2017, Build: 20160720_1515(x64) | Furniture | bc7dc086-7c60-4b2d-902b-999bf59dc885-00073d56 | n/a | n/a | n/a | n/a | n/a | MQ:T22-118-MQ:T22_474454
MQ:T22_474761 | mail@metz.uk.com | 2017-07-02T06:24:42 | MQ:T22 | 118 | Cantilever chair | Autodesk Revit 2017, Build: 20160720_1515(x64) | Furniture | bc7dc086-7c60-4b2d-902b-999bf59dc885-00073e89 | n/a | n/a | n/a | n/a | n/a | MQ:T22-118-MQ:T22_474761
MQ:T22_474799 | mail@metz.uk.com | 2017-07-02T06:24:42 | MQ:T22 | 118 | Cantilever chair | Autodesk Revit 2017, Build: 20160720_1515(x64) | Furniture | bc7dc086-7c60-4b2d-902b-999bf59dc885-00073eaf | n/a | n/a | n/a | n/a | n/a | MQ:T22-118-MQ:T22_474799
MQ:T22_474802 | mail@metz.uk.com | 2017-07-02T06:24:42 | MQ:T22 | 118 | Cantilever chair | Autodesk Revit 2017, Build: 20160720_1515(x64) | Furniture | bc7dc086-7c60-4b2d-902b-999bf59dc885-00073eb2 | n/a | n/a | n/a | n/a | n/a | MQ:T22-118-MQ:T22_474802
MQ:T22_474805 | mail@metz.uk.com | 2017-07-02T06:24:42 | MQ:T22 | 118 | Cantilever chair | Autodesk Revit 2017, Build: 20160720_1515(x64) | Furniture | bc7dc086-7c60-4b2d-902b-999bf59dc885-00073eb5 | n/a | n/a | n/a | n/a | n/a | MQ:T22-118-MQ:T22_474805
MQ:T22_474809 | mail@metz.uk.com | 2017-07-02T06:24:42 | MQ:T22 | 118 | Cantilever chair | Autodesk Revit 2017, Build: 20160720_1515(x64) | Furniture | bc7dc086-7c60-4b2d-902b-999bf59dc885-00073eb9 | n/a | n/a | n/a | n/a | n/a | MQ:T22-118-MQ:T22_474809
MQ:T22_474937 | mail@metz.uk.com | 2017-07-02T06:24:42 | MQ:T22 | 118 | Cantilever chair | Autodesk Revit 2017, Build: 20160720_1515(x64) | Furniture | bc7dc086-7c60-4b2d-902b-999bf59dc885-00073f39 | n/a | n/a | n/a | n/a | n/a | MQ:T22-118-MQ:T22_474937
MQ:T22_474970 | mail@metz.uk.com | 2017-07-02T06:24:42 | MQ:T22 | 118 | Cantilever chair | Autodesk Revit 2017, Build: 20160720_1515(x64) | Furniture | bc7dc086-7c60-4b2d-902b-999bf59dc885-00073f5a | n/a | n/a | n/a | n/a | n/a | MQ:T22-118-MQ:T22_474970
MQ:T22_474973 | mail@metz.uk.com | 2017-07-02T06:24:42 | MQ:T22 | 118 | Cantilever chair | Autodesk Revit 2017, Build: 20160720_1515(x64) | Furniture | bc7dc086-7c60-4b2d-902b-999bf59dc885-00073f5d | n/a | n/a | n/a | n/a | n/a | MQ:T22-118-MQ:T22_474973
MQ:T22_474976 | mail@metz.uk.com | 2017-07-02T06:24:42 | MQ:T22 | 118 | Cantilever chair | Autodesk Revit 2017, Build: 20160720_1515(x64) | Furniture | bc7dc086-7c60-4b2d-902b-999bf59dc885-00073f60 | n/a | n/a | n/a | n/a | n/a | MQ:T22-118-MQ:T22_474976
MQ:T23_474359 | mail@metz.uk.com | 2017-07-02T06:24:42 | MQ:T23 | 118 | Cantilever chair | Autodesk Revit 2017, Build: 20160720_1515(x64) | Furniture | bc7dc086-7c60-4b2d-902b-999bf59dc885-00073cf7 | n/a | n/a | n/a | n/a | n/a | MQ:T23-118-MQ:T23_474359
MQ:T23_474996 | mail@metz.uk.com | 2017-07-02T06:24:42 | MQ:T23 | 118 | Cantilever chair | Autodesk Revit 2017, Build: 20160720_1515(x64) | Furniture | bc7dc086-7c60-4b2d-902b-999bf59dc885-00073f74 | n/a | n/a | n/a | n/a | n/a | MQ:T23-118-MQ:T23_474996
MQ:T24_456200 | mail@metz.uk.com | 2017-07-02T06:24:42 | MQ:T24 | 121 | Armchair | Autodesk Revit 2017, Build: 20160720_1515(x64) | Furniture | 3a8e3848-6dbd-4bad-bd04-fba5b6bfa322-0006f608 | n/a | n/a | n/a | n/a | n/a | MQ:T24-121-MQ:T24_456200
MQ:T24_456281 | mail@metz.uk.com | 2017-07-02T06:24:42 | MQ:T24 | 121 | Armchair | Autodesk Revit 2017, Build: 20160720_1515(x64) | Furniture | 3a8e3848-6dbd-4bad-bd04-fba5b6bfa322-0006f659 | n/a | n/a | n/a | n/a | n/a | MQ:T24-121-MQ:T24_456281
MQ:T26_470833 | mail@metz.uk.com | 2017-07-02T06:24:42 | MQ:T26 | 118 | Rectangular dining table | Autodesk Revit 2017, Build: 20160720_1515(x64) | Furniture | bc7dc086-7c60-4b2d-902b-999bf59dc885-00072f31 | n/a | n/a | n/a | n/a | n/a | MQ:T26-118-MQ:T26_470833
MQ:T27_458642 | mail@metz.uk.com | 2017-07-02T06:24:42 | MQ:T27 | 121 | Square coffee table | Autodesk Revit 2017, Build: 20160720_1515(x64) | Furniture | 3a8e3848-6dbd-4bad-bd04-fba5b6bfa322-0006ff92 | n/a | n/a | n/a | n/a | n/a | MQ:T27-121-MQ:T27_458642
MQ:T28_494647 | mail@metz.uk.com | 2017-07-02T06:24:42 | MQ:T28 | 118 | Bookshelves | Autodesk Revit 2017, Build: 20160720_1515(x64) | Furniture | 7cff2f88-feb8-42b1-9c24-eb574f687f3b-00078c37 | n/a | n/a | n/a | n/a | n/a | MQ:T28-118-MQ:T28_494647
MQ:T28_494749 | mail@metz.uk.com | 2017-07-02T06:24:42 | MQ:T28 | 118 | Bookshelves | Autodesk Revit 2017, Build: 20160720_1515(x64) | Furniture | 7cff2f88-feb8-42b1-9c24-eb574f687f3b-00078c9d | n/a | n/a | n/a | n/a | n/a | MQ:T28-118-MQ:T28_494749
MQ:T29_476902 | mail@metz.uk.com | 2017-07-02T06:24:42 | MQ:T29 | 108 | Cantilever chair | Autodesk Revit 2017, Build: 20160720_1515(x64) | Furniture | b134f701-ce18-4cbd-901a-2bdb772df1da-000746e6 | n/a | n/a | n/a | n/a | n/a | MQ:T29-108-MQ:T29_476902
MQ:T30_490382 | mail@metz.uk.com | 2017-07-02T06:24:42 | MQ:T30 | 118 | Bar stool | Autodesk Revit 2017, Build: 20160720_1515(x64) | Furniture | 932b4e6d-7c82-453c-87c5-a12ec29069c3-00077b8e | n/a | n/a | n/a | n/a | n/a | MQ:T30-118-MQ:T30_490382
MQ:T30_490922 | mail@metz.uk.com | 2017-07-02T06:24:42 | MQ:T30 | 118 | Bar stool | Autodesk Revit 2017, Build: 20160720_1515(x64) | Furniture | 932b4e6d-7c82-453c-87c5-a12ec29069c3-00077daa | n/a | n/a | n/a | n/a | n/a | MQ:T30-118-MQ:T30_490922
MQ:T30_490930 | mail@metz.uk.com | 2017-07-02T06:24:42 | MQ:T30 | 118 | Bar stool | Autodesk Revit 2017, Build: 20160720_1515(x64) | Furniture | 932b4e6d-7c82-453c-87c5-a12ec29069c3-00077db2 | n/a | n/a | n/a | n/a | n/a | MQ:T30-118-MQ:T30_490930
MQ:T30_490938 | mail@metz.uk.com | 2017-07-02T06:24:42 | MQ:T30 | 118 | Bar stool | Autodesk Revit 2017, Build: 20160720_1515(x64) | Furniture | 932b4e6d-7c82-453c-87c5-a12ec29069c3-00077dba | n/a | n/a | n/a | n/a | n/a | MQ:T30-118-MQ:T30_490938
MQ:T30_490946 | mail@metz.uk.com | 2017-07-02T06:24:42 | MQ:T30 | 118 | Bar stool | Autodesk Revit 2017, Build: 20160720_1515(x64) | Furniture | 932b4e6d-7c82-453c-87c5-a12ec29069c3-00077dc2 | n/a | n/a | n/a | n/a | n/a | MQ:T30-118-MQ:T30_490946
MQ:T30_490999 | mail@metz.uk.com | 2017-07-02T06:24:42 | MQ:T30 | 118 | Bar stool | Autodesk Revit 2017, Build: 20160720_1515(x64) | Furniture | 932b4e6d-7c82-453c-87c5-a12ec29069c3-00077df7 | n/a | n/a | n/a | n/a | n/a | MQ:T30-118-MQ:T30_490999
MQ:T31_492680 | mail@metz.uk.com | 2017-07-02T06:24:42 | MQ:T31 | 112 | Cantilever stool | Autodesk Revit 2017, Build: 20160720_1515(x64) | Furniture | 932b4e6d-7c82-453c-87c5-a12ec29069c3-00078488 | n/a | n/a | n/a | n/a | n/a | MQ:T31-112-MQ:T31_492680
MQ:T31_492856 | mail@metz.uk.com | 2017-07-02T06:24:42 | MQ:T31 | 112 | Cantilever stool | Autodesk Revit 2017, Build: 20160720_1515(x64) | Furniture | 932b4e6d-7c82-453c-87c5-a12ec29069c3-00078538 | n/a | n/a | n/a | n/a | n/a | MQ:T31-112-MQ:T31_492856
MQ:T31_492890 | mail@metz.uk.com | 2017-07-02T06:24:42 | MQ:T31 | 112 | Cantilever stool | Autodesk Revit 2017, Build: 20160720_1515(x64) | Furniture | 932b4e6d-7c82-453c-87c5-a12ec29069c3-0007855a | n/a | n/a | n/a | n/a | n/a | MQ:T31-112-MQ:T31_492890
MQ:T32_432798 | mail@metz.uk.com | 2017-07-02T06:24:42 | MQ:T32 | 002 | Stacking chair | Autodesk Revit 2017, Build: 20160720_1515(x64) | Furniture | 9c4e889c-372e-41c4-accf-627053139c6b-00069a9e | n/a | n/a | n/a | n/a | n/a | MQ:T32-002-MQ:T32_432798
MQ:T32_433595 | mail@metz.uk.com | 2017-07-02T06:24:42 | MQ:T32 | 002 | Stacking chair | Autodesk Revit 2017, Build: 20160720_1515(x64) | Furniture | 14d4c75f-1613-40a5-9edb-316f1fca7e49-00069dbb | n/a | n/a | n/a | n/a | n/a | MQ:T32-002-MQ:T32_433595
MQ:T32_433606 | mail@metz.uk.com | 2017-07-02T06:24:42 | MQ:T32 | 002 | Stacking chair | Autodesk Revit 2017, Build: 20160720_1515(x64) | Furniture | 14d4c75f-1613-40a5-9edb-316f1fca7e49-00069dc6 | n/a | n/a | n/a | n/a | n/a | MQ:T32-002-MQ:T32_433606
MQ:T32_433608 | mail@metz.uk.com | 2017-07-02T06:24:42 | MQ:T32 | 002 | Stacking chair | Autodesk Revit 2017, Build: 20160720_1515(x64) | Furniture | 14d4c75f-1613-40a5-9edb-316f1fca7e49-00069dc8 | n/a | n/a | n/a | n/a | n/a | MQ:T32-002-MQ:T32_433608
MQ:T32_433670 | mail@metz.uk.com | 2017-07-02T06:24:42 | MQ:T32 | 002 | Stacking chair | Autodesk Revit 2017, Build: 20160720_1515(x64) | Furniture | 14d4c75f-1613-40a5-9edb-316f1fca7e49-00069e06 | n/a | n/a | n/a | n/a | n/a | MQ:T32-002-MQ:T32_433670
MQ:T32_433672 | mail@metz.uk.com | 2017-07-02T06:24:42 | MQ:T32 | 002 | Stacking chair | Autodesk Revit 2017, Build: 20160720_1515(x64) | Furniture | 14d4c75f-1613-40a5-9edb-316f1fca7e49-00069e08 | n/a | n/a | n/a | n/a | n/a | MQ:T32-002-MQ:T32_433672
MQ:T32_433674 | mail@metz.uk.com | 2017-07-02T06:24:42 | MQ:T32 | 002 | Stacking chair | Autodesk Revit 2017, Build: 20160720_1515(x64) | Furniture | 14d4c75f-1613-40a5-9edb-316f1fca7e49-00069e0a | n/a | n/a | n/a | n/a | n/a | MQ:T32-002-MQ:T32_433674
MQ:T32_433676 | mail@metz.uk.com | 2017-07-02T06:24:42 | MQ:T32 | 002 | Stacking chair | Autodesk Revit 2017, Build: 20160720_1515(x64) | Furniture | 14d4c75f-1613-40a5-9edb-316f1fca7e49-00069e0c | n/a | n/a | n/a | n/a | n/a | MQ:T32-002-MQ:T32_433676
MQ:T32_433689 | mail@metz.uk.com | 2017-07-02T06:24:42 | MQ:T32 | 002 | Stacking chair | Autodesk Revit 2017, Build: 20160720_1515(x64) | Furniture | 14d4c75f-1613-40a5-9edb-316f1fca7e49-00069e19 | n/a | n/a | n/a | n/a | n/a | MQ:T32-002-MQ:T32_433689
MQ:T32_433691 | mail@metz.uk.com | 2017-07-02T06:24:42 | MQ:T32 | 002 | Stacking chair | Autodesk Revit 2017, Build: 20160720_1515(x64) | Furniture | 14d4c75f-1613-40a5-9edb-316f1fca7e49-00069e1b | n/a | n/a | n/a | n/a | n/a | MQ:T32-002-MQ:T32_433691
MQ:T32_433693 | mail@metz.uk.com | 2017-07-02T06:24:42 | MQ:T32 | 002 | Stacking chair | Autodesk Revit 2017, Build: 20160720_1515(x64) | Furniture | 14d4c75f-1613-40a5-9edb-316f1fca7e49-00069e1d | n/a | n/a | n/a | n/a | n/a | MQ:T32-002-MQ:T32_433693
MQ:T32_433695 | mail@metz.uk.com | 2017-07-02T06:24:42 | MQ:T32 | 002 | Stacking chair | Autodesk Revit 2017, Build: 20160720_1515(x64) | Furniture | 14d4c75f-1613-40a5-9edb-316f1fca7e49-00069e1f | n/a | n/a | n/a | n/a | n/a | MQ:T32-002-MQ:T32_433695
MQ:T32_433704 | mail@metz.uk.com | 2017-07-02T06:24:42 | MQ:T32 | 002 | Stacking chair | Autodesk Revit 2017, Build: 20160720_1515(x64) | Furniture | 14d4c75f-1613-40a5-9edb-316f1fca7e49-00069e28 | n/a | n/a | n/a | n/a | n/a | MQ:T32-002-MQ:T32_433704
MQ:T32_433706 | mail@metz.uk.com | 2017-07-02T06:24:42 | MQ:T32 | 002 | Stacking chair | Autodesk Revit 2017, Build: 20160720_1515(x64) | Furniture | 14d4c75f-1613-40a5-9edb-316f1fca7e49-00069e2a | n/a | n/a | n/a | n/a | n/a | MQ:T32-002-MQ:T32_433706
MQ:T32_433708 | mail@metz.uk.com | 2017-07-02T06:24:42 | MQ:T32 | 002 | Stacking chair | Autodesk Revit 2017, Build: 20160720_1515(x64) | Furniture | 14d4c75f-1613-40a5-9edb-316f1fca7e49-00069e2c | n/a | n/a | n/a | n/a | n/a | MQ:T32-002-MQ:T32_433708
MQ:T32_433710 | mail@metz.uk.com | 2017-07-02T06:24:42 | MQ:T32 | 002 | Stacking chair | Autodesk Revit 2017, Build: 20160720_1515(x64) | Furniture | 14d4c75f-1613-40a5-9edb-316f1fca7e49-00069e2e | n/a | n/a | n/a | n/a | n/a | MQ:T32-002-MQ:T32_433710
MQ:T32_433719 | mail@metz.uk.com | 2017-07-02T06:24:42 | MQ:T32 | 002 | Stacking chair | Autodesk Revit 2017, Build: 20160720_1515(x64) | Furniture | 14d4c75f-1613-40a5-9edb-316f1fca7e49-00069e37 | n/a | n/a | n/a | n/a | n/a | MQ:T32-002-MQ:T32_433719
MQ:T32_433721 | mail@metz.uk.com | 2017-07-02T06:24:42 | MQ:T32 | 002 | Stacking chair | Autodesk Revit 2017, Build: 20160720_1515(x64) | Furniture | 14d4c75f-1613-40a5-9edb-316f1fca7e49-00069e39 | n/a | n/a | n/a | n/a | n/a | MQ:T32-002-MQ:T32_433721
MQ:T32_433723 | mail@metz.uk.com | 2017-07-02T06:24:42 | MQ:T32 | 002 | Stacking chair | Autodesk Revit 2017, Build: 20160720_1515(x64) | Furniture | 14d4c75f-1613-40a5-9edb-316f1fca7e49-00069e3b | n/a | n/a | n/a | n/a | n/a | MQ:T32-002-MQ:T32_433723
MQ:T32_433725 | mail@metz.uk.com | 2017-07-02T06:24:42 | MQ:T32 | 002 | Stacking chair | Autodesk Revit 2017, Build: 20160720_1515(x64) | Furniture | 14d4c75f-1613-40a5-9edb-316f1fca7e49-00069e3d | n/a | n/a | n/a | n/a | n/a | MQ:T32-002-MQ:T32_433725
MQ:T32_433736 | mail@metz.uk.com | 2017-07-02T06:24:42 | MQ:T32 | 002 | Stacking chair | Autodesk Revit 2017, Build: 20160720_1515(x64) | Furniture | 14d4c75f-1613-40a5-9edb-316f1fca7e49-00069e48 | n/a | n/a | n/a | n/a | n/a | MQ:T32-002-MQ:T32_433736
MQ:T32_433738 | mail@metz.uk.com | 2017-07-02T06:24:42 | MQ:T32 | 002 | Stacking chair | Autodesk Revit 2017, Build: 20160720_1515(x64) | Furniture | 14d4c75f-1613-40a5-9edb-316f1fca7e49-00069e4a | n/a | n/a | n/a | n/a | n/a | MQ:T32-002-MQ:T32_433738
MQ:T32_433740 | mail@metz.uk.com | 2017-07-02T06:24:42 | MQ:T32 | 002 | Stacking chair | Autodesk Revit 2017, Build: 20160720_1515(x64) | Furniture | 14d4c75f-1613-40a5-9edb-316f1fca7e49-00069e4c | n/a | n/a | n/a | n/a | n/a | MQ:T32-002-MQ:T32_433740
MQ:T32_433742 | mail@metz.uk.com | 2017-07-02T06:24:42 | MQ:T32 | 002 | Stacking chair | Autodesk Revit 2017, Build: 20160720_1515(x64) | Furniture | 14d4c75f-1613-40a5-9edb-316f1fca7e49-00069e4e | n/a | n/a | n/a | n/a | n/a | MQ:T32-002-MQ:T32_433742
MQ:T33_431621 | mail@metz.uk.com | 2017-07-02T06:24:42 | MQ:T33 | 002 | Bistro table | Autodesk Revit 2017, Build: 20160720_1515(x64) | Furniture | 9c4e889c-372e-41c4-accf-627053139c6b-00069605 | n/a | n/a | n/a | n/a | n/a | MQ:T33-002-MQ:T33_431621
MQ:T33_431965 | mail@metz.uk.com | 2017-07-02T06:24:42 | MQ:T33 | 002 | Bistro table | Autodesk Revit 2017, Build: 20160720_1515(x64) | Furniture | 9c4e889c-372e-41c4-accf-627053139c6b-0006975d | n/a | n/a | n/a | n/a | n/a | MQ:T33-002-MQ:T33_431965
MQ:T33_431987 | mail@metz.uk.com | 2017-07-02T06:24:42 | MQ:T33 | 002 | Bistro table | Autodesk Revit 2017, Build: 20160720_1515(x64) | Furniture | 9c4e889c-372e-41c4-accf-627053139c6b-00069773 | n/a | n/a | n/a | n/a | n/a | MQ:T33-002-MQ:T33_431987
MQ:T33_432038 | mail@metz.uk.com | 2017-07-02T06:24:42 | MQ:T33 | 002 | Bistro table | Autodesk Revit 2017, Build: 20160720_1515(x64) | Furniture | 9c4e889c-372e-41c4-accf-627053139c6b-000697a6 | n/a | n/a | n/a | n/a | n/a | MQ:T33-002-MQ:T33_432038
MQ:T33_432055 | mail@metz.uk.com | 2017-07-02T06:24:42 | MQ:T33 | 002 | Bistro table | Autodesk Revit 2017, Build: 20160720_1515(x64) | Furniture | 9c4e889c-372e-41c4-accf-627053139c6b-000697b7 | n/a | n/a | n/a | n/a | n/a | MQ:T33-002-MQ:T33_432055
MQ:T33_432064 | mail@metz.uk.com | 2017-07-02T06:24:42 | MQ:T33 | 002 | Bistro table | Autodesk Revit 2017, Build: 20160720_1515(x64) | Furniture | 9c4e889c-372e-41c4-accf-627053139c6b-000697c0 | n/a | n/a | n/a | n/a | n/a | MQ:T33-002-MQ:T33_432064
MQ:T34_548128 | mail@metz.uk.com | 2017-07-02T06:24:42 | MQ:T34 | 118 | Blackout blind | Autodesk Revit 2017, Build: 20160720_1515(x64) | Specialty Equipment | 3b2e85f9-8e17-43a5-820f-1a0b214f2cb0-00085d20 | n/a | n/a | n/a | n/a | n/a | MQ:T34-118-MQ:T34_548128
MQ:T34_549813 | mail@metz.uk.com | 2017-07-02T06:24:42 | MQ:T34 | 118 | Blackout blind | Autodesk Revit 2017, Build: 20160720_1515(x64) | Specialty Equipment | 3b2e85f9-8e17-43a5-820f-1a0b214f2cb0-000863b5 | n/a | n/a | n/a | n/a | n/a | MQ:T34-118-MQ:T34_549813
MQ:T35_495695 | mail@metz.uk.com | 2017-07-02T06:24:42 | MQ:T35 | 118 | Sideboard | Autodesk Revit 2017, Build: 20160720_1515(x64) | Furniture | 7cff2f88-feb8-42b1-9c24-eb574f687f3b-0007904f | n/a | n/a | n/a | n/a | n/a | MQ:T35-118-MQ:T35_495695
MQ:T35_533527 | mail@metz.uk.com | 2017-07-02T06:24:42 | MQ:T35 | 118 | Sideboard | Autodesk Revit 2017, Build: 20160720_1515(x64) | Furniture | 1cacf34b-75eb-44cd-86d9-1995f60a79ea-00082417 | n/a | n/a | n/a | n/a | n/a | MQ:T35-118-MQ:T35_533527
MQ:T36_483096 | mail@metz.uk.com | 2017-07-02T06:24:42 | MQ:T36 | 108 | 3 no. locker | Autodesk Revit 2017, Build: 20160720_1515(x64) | Furniture | 932b4e6d-7c82-453c-87c5-a12ec29069c3-00075f18 | n/a | n/a | n/a | n/a | n/a | MQ:T36-108-MQ:T36_483096
MQ:T36_484467 | mail@metz.uk.com | 2017-07-02T06:24:42 | MQ:T36 | 108 | 3 no. locker | Autodesk Revit 2017, Build: 20160720_1515(x64) | Furniture | 932b4e6d-7c82-453c-87c5-a12ec29069c3-00076473 | n/a | n/a | n/a | n/a | n/a | MQ:T36-108-MQ:T36_484467
MQ:T36_484479 | mail@metz.uk.com | 2017-07-02T06:24:42 | MQ:T36 | 108 | 3 no. locker | Autodesk Revit 2017, Build: 20160720_1515(x64) | Furniture | 932b4e6d-7c82-453c-87c5-a12ec29069c3-0007647f | n/a | n/a | n/a | n/a | n/a | MQ:T36-108-MQ:T36_484479
MQ:T37_470234 | mail@metz.uk.com | 2017-07-02T06:24:42 | MQ:T37 | 118 | Circular dining table | Autodesk Revit 2017, Build: 20160720_1515(x64) | Furniture | bc7dc086-7c60-4b2d-902b-999bf59dc885-00072cda | n/a | n/a | n/a | n/a | n/a | MQ:T37-118-MQ:T37_470234
MQ:T38_600421 | mail@metz.uk.com | 2017-07-02T06:24:42 | MQ:T38 | 203 | Blackout blind | Autodesk Revit 2017, Build: 20160720_1515(x64) | Specialty Equipment | 325e9a40-5fc8-450f-b1c3-b1e4dd09b21e-00092965 | n/a | n/a | n/a | n/a | n/a | MQ:T38-203-MQ:T38_600421
MQ:T38_605973 | mail@metz.uk.com | 2017-07-02T06:24:42 | MQ:T38 | 205 | Blackout blind | Autodesk Revit 2017, Build: 20160720_1515(x64) | Specialty Equipment | bca40326-9eca-4531-ae95-776c9a5caeac-00093f15 | n/a | n/a | n/a | n/a | n/a | MQ:T38-205-MQ:T38_605973
MQ:T38_606460 | mail@metz.uk.com | 2017-07-02T06:24:42 | MQ:T38 | 211 | Blackout blind | Autodesk Revit 2017, Build: 20160720_1515(x64) | Specialty Equipment | bca40326-9eca-4531-ae95-776c9a5caeac-000940fc | n/a | n/a | n/a | n/a | n/a | MQ:T38-211-MQ:T38_606460
MQ:T38_606670 | mail@metz.uk.com | 2017-07-02T06:24:42 | MQ:T38 | 215 | Blackout blind | Autodesk Revit 2017, Build: 20160720_1515(x64) | Specialty Equipment | bca40326-9eca-4531-ae95-776c9a5caeac-000941ce | n/a | n/a | n/a | n/a | n/a | MQ:T38-215-MQ:T38_606670
MQ:T38_607169 | mail@metz.uk.com | 2017-07-02T06:24:42 | MQ:T38 | 207 | Blackout blind | Autodesk Revit 2017, Build: 20160720_1515(x64) | Specialty Equipment | bca40326-9eca-4531-ae95-776c9a5caeac-000943c1 | n/a | n/a | n/a | n/a | n/a | MQ:T38-207-MQ:T38_607169
MQ:T38_607344 | mail@metz.uk.com | 2017-07-02T06:24:42 | MQ:T38 | 209 | Blackout blind | Autodesk Revit 2017, Build: 20160720_1515(x64) | Specialty Equipment | bca40326-9eca-4531-ae95-776c9a5caeac-00094470 | n/a | n/a | n/a | n/a | n/a | MQ:T38-209-MQ:T38_607344
MQ:T38_609280 | mail@metz.uk.com | 2017-07-02T06:24:42 | MQ:T38 | 213 | Blackout blind | Autodesk Revit 2017, Build: 20160720_1515(x64) | Specialty Equipment | bca40326-9eca-4531-ae95-776c9a5caeac-00094c00 | n/a | n/a | n/a | n/a | n/a | MQ:T38-213-MQ:T38_609280
MQ:T39_549914 | mail@metz.uk.com | 2017-07-02T06:24:42 | MQ:T39 | 118 | Blackout blind | Autodesk Revit 2017, Build: 20160720_1515(x64) | Specialty Equipment | 3b2e85f9-8e17-43a5-820f-1a0b214f2cb0-0008641a | n/a | n/a | n/a | n/a | n/a | MQ:T39-118-MQ:T39_549914
MQ:T39_550262 | mail@metz.uk.com | 2017-07-02T06:24:42 | MQ:T39 | 118 | Blackout blind | Autodesk Revit 2017, Build: 20160720_1515(x64) | Specialty Equipment | 3b2e85f9-8e17-43a5-820f-1a0b214f2cb0-00086576 | n/a | n/a | n/a | n/a | n/a | MQ:T39-118-MQ:T39_550262
MQ:T39_550281 | mail@metz.uk.com | 2017-07-02T06:24:42 | MQ:T39 | 118 | Blackout blind | Autodesk Revit 2017, Build: 20160720_1515(x64) | Specialty Equipment | 3b2e85f9-8e17-43a5-820f-1a0b214f2cb0-00086589 | n/a | n/a | n/a | n/a | n/a | MQ:T39-118-MQ:T39_550281
MQ:T39_550791 | mail@metz.uk.com | 2017-07-02T06:24:42 | MQ:T39 | 121 | Blackout blind | Autodesk Revit 2017, Build: 20160720_1515(x64) | Specialty Equipment | 7a87d5a6-3b62-4cfd-87af-5a96b5da169a-00086787 | n/a | n/a | n/a | n/a | n/a | MQ:T39-121-MQ:T39_550791
MQ:T39_550811 | mail@metz.uk.com | 2017-07-02T06:24:42 | MQ:T39 | 121 | Blackout blind | Autodesk Revit 2017, Build: 20160720_1515(x64) | Specialty Equipment | 7a87d5a6-3b62-4cfd-87af-5a96b5da169a-0008679b | n/a | n/a | n/a | n/a | n/a | MQ:T39-121-MQ:T39_550811
MQ:T39_733841 | mail@metz.uk.com | 2017-07-02T06:24:42 | MQ:T39 | 118 | Blackout blind | Autodesk Revit 2017, Build: 20160720_1515(x64) | Specialty Equipment | a1c7f982-9648-4498-9e3c-09fa80c8428a-000b3291 | n/a | n/a | n/a | n/a | n/a | MQ:T39-118-MQ:T39_733841
MQ:T39_734178 | mail@metz.uk.com | 2017-07-02T06:24:42 | MQ:T39 | 118 | Blackout blind | Autodesk Revit 2017, Build: 20160720_1515(x64) | Specialty Equipment | a1c7f982-9648-4498-9e3c-09fa80c8428a-000b33e2 | n/a | n/a | n/a | n/a | n/a | MQ:T39-118-MQ:T39_734178
MQ:T39_734212 | mail@metz.uk.com | 2017-07-02T06:24:42 | MQ:T39 | 118 | Blackout blind | Autodesk Revit 2017, Build: 20160720_1515(x64) | Specialty Equipment | a1c7f982-9648-4498-9e3c-09fa80c8428a-000b3404 | n/a | n/a | n/a | n/a | n/a | MQ:T39-118-MQ:T39_734212
MQ:T41_957302 | mail@metz.uk.com | 2017-07-02T06:24:42 | MQ:T41 | 101 | Wall to wall mirror | Autodesk Revit 2017, Build: 20160720_1515(x64) | Furniture | 6f28f780-1bcc-4a6b-88fd-4e0f0e73ae16-000e9b76 | n/a | n/a | n/a | n/a | n/a | MQ:T41-101-MQ:T41_957302
Pendant Light - Linear - 2 Lamp_1 | info@mma.ie | 2017-07-25T10:15:16 | Pendant Light - Linear - 2 Lamp | 105 | Pendant Light - Linear - 2 Lamp: 1200mm - 230V | Autodesk Revit 2017, Build: 20160225_1515(x64) | Lighting Fixtures | 1c617d9c-b7a8-48dc-a476-5f94e8ec98c2-000d80db | n/a | 2019-05-26T09:00:00 | 2019-10-01T09:00:00 | n/a | n/a | Pendant Light - Linear - 2 Lamp-105-Pendant Light - Linear - 2 Lamp_1
Pendant Light - Linear - 2 Lamp_2 | info@mma.ie | 2017-07-25T10:15:16 | Pendant Light - Linear - 2 Lamp | 105 | Pendant Light - Linear - 2 Lamp: 1200mm - 230V | Autodesk Revit 2017, Build: 20160225_1515(x64) | Lighting Fixtures | 1c617d9c-b7a8-48dc-a476-5f94e8ec98c2-000d80dc | n/a | 2019-05-26T09:00:00 | 2019-10-01T09:00:00 | n/a | n/a | Pendant Light - Linear - 2 Lamp-105-Pendant Light - Linear - 2 Lamp_2
Pendant Light - Linear - 2 Lamp_3 | info@mma.ie | 2017-07-25T10:15:16 | Pendant Light - Linear - 2 Lamp | 105 | Pendant Light - Linear - 2 Lamp: 1200mm - 230V | Autodesk Revit 2017, Build: 20160225_1515(x64) | Lighting Fixtures | 1c617d9c-b7a8-48dc-a476-5f94e8ec98c2-000d80dd | n/a | 2019-05-26T09:00:00 | 2019-10-01T09:00:00 | n/a | n/a | Pendant Light - Linear - 2 Lamp-105-Pendant Light - Linear - 2 Lamp_3
Pendant Light - Linear - 2 Lamp_4 | info@mma.ie | 2017-07-25T10:15:16 | Pendant Light - Linear - 2 Lamp | 105 | Pendant Light - Linear - 2 Lamp: 1200mm - 230V | Autodesk Revit 2017, Build: 20160225_1515(x64) | Lighting Fixtures | 1c617d9c-b7a8-48dc-a476-5f94e8ec98c2-000d80de | n/a | 2019-05-26T09:00:00 | 2019-10-01T09:00:00 | n/a | n/a | Pendant Light - Linear - 2 Lamp-105-Pendant Light - Linear - 2 Lamp_4
Pendant Light - Linear - 2 Lamp_5 | info@mma.ie | 2017-07-25T10:15:16 | Pendant Light - Linear - 2 Lamp | 105 | Pendant Light - Linear - 2 Lamp: 1200mm - 230V | Autodesk Revit 2017, Build: 20160225_1515(x64) | Lighting Fixtures | 1c617d9c-b7a8-48dc-a476-5f94e8ec98c2-000d80df | n/a | 2019-05-26T09:00:00 | 2019-10-01T09:00:00 | n/a | n/a | Pendant Light - Linear - 2 Lamp-105-Pendant Light - Linear - 2 Lamp_5
Pendant Light - Linear - 2 Lamp_6 | info@mma.ie | 2017-07-25T10:15:16 | Pendant Light - Linear - 2 Lamp | 105 | Pendant Light - Linear - 2 Lamp: 1200mm - 230V | Autodesk Revit 2017, Build: 20160225_1515(x64) | Lighting Fixtures | 1c617d9c-b7a8-48dc-a476-5f94e8ec98c2-000d80e0 | n/a | 2019-05-26T09:00:00 | 2019-10-01T09:00:00 | n/a | n/a | Pendant Light - Linear - 2 Lamp-105-Pendant Light - Linear - 2 Lamp_6
PLU-BallValveA-1 | info@mma.ie | 2017-07-05T03:26:16 | PLU-BallValveA | 104 | PLU-BallValve: 15mm | Autodesk Revit 2017, Build: 20160225_1515(x64) | Pipe Accessories | 1f125f9d-8fb1-489d-8fc2-6c0debc048fb-000be9a2 | n/a | 2019-02-26T09:00:00 | 2019-10-01T09:00:00 | A-01 | n/a | PLU-BallValveA-104-PLU-BallValveA-1
PLU-BallValveA-2 | info@mma.ie | 2017-07-05T03:26:16 | PLU-BallValveA | 104 | PLU-BallValve: 15mm | Autodesk Revit 2017, Build: 20160225_1515(x64) | Pipe Accessories | 1f125f9d-8fb1-489d-8fc2-6c0debc048fb-000be9fe | n/a | 2019-02-26T09:00:00 | 2019-10-01T09:00:00 | A-02 | n/a | PLU-BallValveA-104-PLU-BallValveA-2
PLU-BallValveA-3 | info@mma.ie | 2017-07-05T03:26:16 | PLU-BallValveA | 105 | PLU-BallValve: 15mm | Autodesk Revit 2017, Build: 20160225_1515(x64) | Pipe Accessories | 5de1145b-1d1a-4ebc-adc1-3e29397b18c8-000beca7 | n/a | 2019-02-26T09:00:00 | 2019-10-01T09:00:00 | A-03 | n/a | PLU-BallValveA-105-PLU-BallValveA-3
PLU-BallValveA-4 | info@mma.ie | 2017-07-05T03:26:16 | PLU-BallValveA | 105 | PLU-BallValve: 15mm | Autodesk Revit 2017, Build: 20160225_1515(x64) | Pipe Accessories | 5de1145b-1d1a-4ebc-adc1-3e29397b18c8-000becc2 | n/a | 2019-02-26T09:00:00 | 2019-10-01T09:00:00 | A-04 | n/a | PLU-BallValveA-105-PLU-BallValveA-4
PLU-BallValveA-5 | info@mma.ie | 2017-07-05T03:26:16 | PLU-BallValveA | 108 | PLU-BallValve: 15mm | Autodesk Revit 2017, Build: 20160225_1515(x64) | Pipe Accessories | 5de1145b-1d1a-4ebc-adc1-3e29397b18c8-000bed5a | n/a | 2019-02-26T09:00:00 | 2019-10-01T09:00:00 | A-05 | n/a | PLU-BallValveA-108-PLU-BallValveA-5
PLU-BallValveB-1 | info@mma.ie | 2017-07-05T03:26:16 | PLU-BallValveB | 113 | PLU-BallValve: 35mm | Autodesk Revit 2017, Build: 20160225_1515(x64) | Pipe Accessories | 7cda2fe0-319a-4059-8325-5f4b32d1a441-000bb13d | n/a | 2019-02-26T09:00:00 | 2019-10-01T09:00:00 | B-01 | n/a | PLU-BallValveB-113-PLU-BallValveB-1
PLU-BallValveB-10 | info@mma.ie | 2017-07-05T03:26:16 | PLU-BallValveB | 112 | PLU-BallValve: 35mm | Autodesk Revit 2017, Build: 20160225_1515(x64) | Pipe Accessories | fdab6b2b-b6ab-4c52-bbb4-fa6d6a643c53-000f7e3b | n/a | 2019-02-26T09:00:00 | 2019-10-01T09:00:00 | B-10 | n/a | PLU-BallValveB-112-PLU-BallValveB-10
PLU-BallValveB-11 | info@mma.ie | 2017-07-05T03:26:16 | PLU-BallValveB | 101 | PLU-BallValve: 35mm | Autodesk Revit 2017, Build: 20160225_1515(x64) | Pipe Accessories | 37dfb0d7-2a6b-4bd5-b1c2-927b59765cc2-00150be0 | n/a | 2019-02-26T09:00:00 | 2019-10-01T09:00:00 | B-11 | n/a | PLU-BallValveB-101-PLU-BallValveB-11
PLU-BallValveB-12 | info@mma.ie | 2017-07-05T03:26:16 | PLU-BallValveB | 105 | PLU-BallValve: 35mm | Autodesk Revit 2017, Build: 20160225_1515(x64) | Pipe Accessories | 38a6fc51-e8ac-4317-ac01-1aba64b8e0e8-00195848 | n/a | 2019-02-26T09:00:00 | 2019-10-01T09:00:00 | B-12 | n/a | PLU-BallValveB-105-PLU-BallValveB-12
PLU-BallValveB-13 | info@mma.ie | 2017-07-05T03:26:16 | PLU-BallValveB | 105 | PLU-BallValve: 35mm | Autodesk Revit 2017, Build: 20160225_1515(x64) | Pipe Accessories | 38a6fc51-e8ac-4317-ac01-1aba64b8e0e8-00195bfd | n/a | 2019-02-26T09:00:00 | 2019-10-01T09:00:00 | B-13 | n/a | PLU-BallValveB-105-PLU-BallValveB-13
PLU-BallValveB-14 | info@mma.ie | 2017-07-05T03:26:16 | PLU-BallValveB | 105 | PLU-BallValve: 35mm | Autodesk Revit 2017, Build: 20160225_1515(x64) | Pipe Accessories | 38a6fc51-e8ac-4317-ac01-1aba64b8e0e8-00196000 | n/a | 2019-02-26T09:00:00 | 2019-10-01T09:00:00 | B-14 | n/a | PLU-BallValveB-105-PLU-BallValveB-14
PLU-BallValveB-2 | info@mma.ie | 2017-07-05T03:26:16 | PLU-BallValveB | 113 | PLU-BallValve: 35mm | Autodesk Revit 2017, Build: 20160225_1515(x64) | Pipe Accessories | 7cda2fe0-319a-4059-8325-5f4b32d1a441-000bb150 | n/a | 2019-02-26T09:00:00 | 2019-10-01T09:00:00 | B-02 | n/a | PLU-BallValveB-113-PLU-BallValveB-2
PLU-BallValveB-3 | info@mma.ie | 2017-07-05T03:26:16 | PLU-BallValveB | 110 | PLU-BallValve: 35mm | Autodesk Revit 2017, Build: 20160225_1515(x64) | Pipe Accessories | 8a3f7322-fd5a-45d6-ae2b-bb713e5de576-000bde7c | n/a | 2019-02-26T09:00:00 | 2019-10-01T09:00:00 | B-03 | n/a | PLU-BallValveB-110-PLU-BallValveB-3
PLU-BallValveB-4 | info@mma.ie | 2017-07-05T03:26:16 | PLU-BallValveB | 110 | PLU-BallValve: 35mm | Autodesk Revit 2017, Build: 20160225_1515(x64) | Pipe Accessories | 8a3f7322-fd5a-45d6-ae2b-bb713e5de576-000bde8e | n/a | 2019-02-26T09:00:00 | 2019-10-01T09:00:00 | B-04 | n/a | PLU-BallValveB-110-PLU-BallValveB-4
PLU-BallValveB-5 | info@mma.ie | 2017-07-05T03:26:16 | PLU-BallValveB | 110 | PLU-BallValve: 35mm | Autodesk Revit 2017, Build: 20160225_1515(x64) | Pipe Accessories | 8a3f7322-fd5a-45d6-ae2b-bb713e5de576-000bdea4 | n/a | 2019-02-26T09:00:00 | 2019-10-01T09:00:00 | B-05 | n/a | PLU-BallValveB-110-PLU-BallValveB-5
PLU-BallValveB-6 | info@mma.ie | 2017-07-05T03:26:16 | PLU-BallValveB | 110 | PLU-BallValve: 35mm | Autodesk Revit 2017, Build: 20160225_1515(x64) | Pipe Accessories | 8a3f7322-fd5a-45d6-ae2b-bb713e5de576-000bdf09 | n/a | 2019-02-26T09:00:00 | 2019-10-01T09:00:00 | B-06 | n/a | PLU-BallValveB-110-PLU-BallValveB-6
PLU-BallValveB-7 | info@mma.ie | 2017-07-05T03:26:16 | PLU-BallValveB | 110 | PLU-BallValve: 35mm | Autodesk Revit 2017, Build: 20160225_1515(x64) | Pipe Accessories | 8a3f7322-fd5a-45d6-ae2b-bb713e5de576-000be23e | n/a | 2019-02-26T09:00:00 | 2019-10-01T09:00:00 | B-07 | n/a | PLU-BallValveB-110-PLU-BallValveB-7
PLU-BallValveB-8 | info@mma.ie | 2017-07-05T03:26:16 | PLU-BallValveB | 110 | PLU-BallValve: 35mm | Autodesk Revit 2017, Build: 20160225_1515(x64) | Pipe Accessories | 8a3f7322-fd5a-45d6-ae2b-bb713e5de576-000be251 | n/a | 2019-02-26T09:00:00 | 2019-10-01T09:00:00 | B-08 | n/a | PLU-BallValveB-110-PLU-BallValveB-8
PLU-BallValveB-9 | info@mma.ie | 2017-07-05T03:26:16 | PLU-BallValveB | 105 | PLU-BallValve: 35mm | Autodesk Revit 2017, Build: 20160225_1515(x64) | Pipe Accessories | 43e2ce24-c453-48be-92dc-3a3bec9170f8-000efc84 | n/a | 2019-02-26T09:00:00 | 2019-10-01T09:00:00 | B-09 | n/a | PLU-BallValveB-105-PLU-BallValveB-9
PLU-BallValveC-1 | info@mma.ie | 2017-07-05T03:26:16 | PLU-BallValveC | 101 | PLU-BallValve: 42mm | Autodesk Revit 2017, Build: 20160225_1515(x64) | Pipe Accessories | 5de1145b-1d1a-4ebc-adc1-3e29397b18c8-000bed1b | n/a | 2019-02-26T09:00:00 | 2019-10-01T09:00:00 | C-01 | n/a | PLU-BallValveC-101-PLU-BallValveC-1
PLU-BallValveD-1 | info@mma.ie | 2017-07-05T03:26:16 | PLU-BallValveD | 101 | PLU-BallValve: 54 mm | Autodesk Revit 2017, Build: 20160225_1515(x64) | Pipe Accessories | 5de1145b-1d1a-4ebc-adc1-3e29397b18c8-000bed3b | n/a | 2019-02-26T09:00:00 | 2019-10-01T09:00:00 | D-01 | n/a | PLU-BallValveD-101-PLU-BallValveD-1
PLU-BallValveE-1 | info@mma.ie | 2017-07-05T03:26:16 | PLU-BallValveE | 105 | PLU-BallValve: 76.1 mm | Autodesk Revit 2017, Build: 20160225_1515(x64) | Pipe Accessories | 85c5201b-350f-438c-bb42-05c8fa174f2e-000f43ca | n/a | 2019-02-26T09:00:00 | 2019-10-01T09:00:00 | E-01 | n/a | PLU-BallValveE-105-PLU-BallValveE-1
PLU-BallValveE-2 | info@mma.ie | 2017-07-05T03:26:16 | PLU-BallValveE | 105 | PLU-BallValve: 76.1 mm | Autodesk Revit 2017, Build: 20160225_1515(x64) | Pipe Accessories | 82b2695b-2af6-4768-a02e-a36350c71c6b-0019bb74 | n/a | 2019-02-26T09:00:00 | 2019-10-01T09:00:00 | E-02 | n/a | PLU-BallValveE-105-PLU-BallValveE-2
PLU-BallValveE-3 | info@mma.ie | 2017-07-05T03:26:16 | PLU-BallValveE | 105 | PLU-BallValve: 76.1 mm | Autodesk Revit 2017, Build: 20160225_1515(x64) | Pipe Accessories | b622ed44-140f-474a-a539-950712604615-0019cfc0 | n/a | 2019-02-26T09:00:00 | 2019-10-01T09:00:00 | E-03 | n/a | PLU-BallValveE-105-PLU-BallValveE-3
Pressure Reducing Valve - 15-50 mm - Threaded-1 | info@mma.ie | 2017-07-05T03:26:16 | Pressure Reducing Valve - 15-50 mm - Threaded | 105 | ressure Reducing Valve - 15-50 mm - Threaded: 76.1 | Autodesk Revit 2017, Build: 20160225_1515(x64) | Pipe Accessories | 82b2695b-2af6-4768-a02e-a36350c71c6b-0019c9ae | n/a | 2019-02-26T09:00:00 | 2019-10-01T09:00:00 | PR-01 | n/a | Pressure Reducing Valve - 15-50 mm - Threaded-105-Pressure Reducing Valve - 15-50 mm - Threaded-1
Release Button-1 | info@mma.ie | 2017-07-26T09:12:43 | Release Button | 123 | Release Button: Standard | Autodesk Revit 2017, Build: 20160225_1515(x64) | Security Devices | f993c0d3-8a17-4d56-a2b5-c473d5c0c56f-000536cc | n/a | 2019-08-26T09:00:00 | 2019-10-01T09:00:00 | n/a | n/a | Release Button-123-Release Button-1
Roof Drain-1 | info@mma.ie | 2017-07-05T03:26:16 | Roof Drain | 119 | Roof Drain: 380 mm Strainer - 80mm Drain | Autodesk Revit 2017, Build: 20160225_1515(x64) | Mechanical Equipment | 39749222-f563-4c88-9d92-eb9bc7385904-0013dd56 | n/a | 2018-12-05T09:00:00 | 2019-10-01T09:00:00 | n/a | n/a | Roof Drain-119-Roof Drain-1
Roof Drain-2 | info@mma.ie | 2017-07-05T03:26:16 | Roof Drain | 215 | Roof Drain: 380 mm Strainer - 80mm Drain | Autodesk Revit 2017, Build: 20160225_1515(x64) | Mechanical Equipment | 7596b9a5-9f89-4ad6-9ab9-e85a91a5db39-00175c47 | n/a | 2018-12-05T09:00:00 | 2019-10-01T09:00:00 | n/a | n/a | Roof Drain-215-Roof Drain-2
Roof Drain-3 | info@mma.ie | 2017-07-05T03:26:16 | Roof Drain | 203 | Roof Drain: 380 mm Strainer - 80mm Drain | Autodesk Revit 2017, Build: 20160225_1515(x64) | Mechanical Equipment | 7596b9a5-9f89-4ad6-9ab9-e85a91a5db39-00175c48 | n/a | 2018-12-05T09:00:00 | 2019-10-01T09:00:00 | n/a | n/a | Roof Drain-203-Roof Drain-3
Roof Drain-4 | info@mma.ie | 2017-07-05T03:26:16 | Roof Drain | 209 | Roof Drain: 380 mm Strainer - 80mm Drain | Autodesk Revit 2017, Build: 20160225_1515(x64) | Mechanical Equipment | 7596b9a5-9f89-4ad6-9ab9-e85a91a5db39-00175c49 | n/a | 2018-12-05T09:00:00 | 2019-10-01T09:00:00 | n/a | n/a | Roof Drain-209-Roof Drain-4
Roof Drain-5 | info@mma.ie | 2017-07-05T03:26:16 | Roof Drain | 118 | Roof Drain: 380 mm Strainer - 80mm Drain | Autodesk Revit 2017, Build: 20160225_1515(x64) | Mechanical Equipment | 7596b9a5-9f89-4ad6-9ab9-e85a91a5db39-00175c55 | n/a | 2018-12-05T09:00:00 | 2019-10-01T09:00:00 | n/a | n/a | Roof Drain-118-Roof Drain-5
RPZ Valve-1 | info@mma.ie | 2017-07-05T03:26:16 | RPZ Valve | 105 | RPZ Valve: 65 mm | Autodesk Revit 2017, Build: 20160225_1515(x64) | Pipe Accessories | 95ef0a89-5340-4335-918f-49623bffd7f3-001ac913 | n/a | 2018-12-05T09:00:00 | 2019-10-01T09:00:00 | n/a | n/a | RPZ Valve-105-RPZ Valve-1
RPZ Valve-2 | info@mma.ie | 2017-07-05T03:26:16 | RPZ Valve | 105 | RPZ Valve: 65 mm | Autodesk Revit 2017, Build: 20160225_1515(x64) | Pipe Accessories | 95ef0a89-5340-4335-918f-49623bffd7f3-001aca0b | n/a | 2018-12-05T09:00:00 | 2019-10-01T09:00:00 | n/a | n/a | RPZ Valve-105-RPZ Valve-2
Security Panel-1 | info@mma.ie | 2017-07-26T09:12:43 | Security Panel | 107 | Security Panel: 225 A | Autodesk Revit 2017, Build: 20160225_1515(x64) | Electrical Equipment | 253df9fc-c207-4342-90a7-b671dbfe1bef-00067ea9 | n/a | 2019-08-26T09:00:00 | 2019-10-01T09:00:00 | n/a | n/a | Security Panel-107-Security Panel-1
Shower Basin-1 | info@mma.ie | 2017-07-05T03:26:16 | Shower Basin | 214 | Shower Basin: 1525x750 | Autodesk Revit 2017, Build: 20160225_1515(x64) | Plumbing Fixtures | aa18263c-3f90-44e2-aac5-f5583301cd16-00133662 | n/a | 2019-02-26T09:00:00 | 2019-10-01T09:00:00 | n/a | n/a | Shower Basin-214-Shower Basin-1
Shower Basin-2 | info@mma.ie | 2017-07-05T03:26:16 | Shower Basin | 216 | Shower Basin: 1525x750 | Autodesk Revit 2017, Build: 20160225_1515(x64) | Plumbing Fixtures | aa18263c-3f90-44e2-aac5-f5583301cd16-00133664 | n/a | 2019-02-26T09:00:00 | 2019-10-01T09:00:00 | n/a | n/a | Shower Basin-216-Shower Basin-2
Shower Basin-3 | info@mma.ie | 2017-07-05T03:26:16 | Shower Basin | 212 | Shower Basin: 1525x750 | Autodesk Revit 2017, Build: 20160225_1515(x64) | Plumbing Fixtures | aa18263c-3f90-44e2-aac5-f5583301cd16-00133666 | n/a | 2019-02-26T09:00:00 | 2019-10-01T09:00:00 | n/a | n/a | Shower Basin-212-Shower Basin-3
Shower Basin-4 | info@mma.ie | 2017-07-05T03:26:16 | Shower Basin | 210 | Shower Basin: 1525x750 | Autodesk Revit 2017, Build: 20160225_1515(x64) | Plumbing Fixtures | aa18263c-3f90-44e2-aac5-f5583301cd16-00133668 | n/a | 2019-02-26T09:00:00 | 2019-10-01T09:00:00 | n/a | n/a | Shower Basin-210-Shower Basin-4
Shower Basin-5 | info@mma.ie | 2017-07-05T03:26:16 | Shower Basin | 208 | Shower Basin: 1525x750 | Autodesk Revit 2017, Build: 20160225_1515(x64) | Plumbing Fixtures | aa18263c-3f90-44e2-aac5-f5583301cd16-0013366a | n/a | 2019-02-26T09:00:00 | 2019-10-01T09:00:00 | n/a | n/a | Shower Basin-208-Shower Basin-5
Shower Basin-6 | info@mma.ie | 2017-07-05T03:26:16 | Shower Basin | 206 | Shower Basin: 1525x750 | Autodesk Revit 2017, Build: 20160225_1515(x64) | Plumbing Fixtures | aa18263c-3f90-44e2-aac5-f5583301cd16-0013366c | n/a | 2019-02-26T09:00:00 | 2019-10-01T09:00:00 | n/a | n/a | Shower Basin-206-Shower Basin-6
Shower Basin-7 | info@mma.ie | 2017-07-05T03:26:16 | Shower Basin | 204 | Shower Basin: 1525x750 | Autodesk Revit 2017, Build: 20160225_1515(x64) | Plumbing Fixtures | aa18263c-3f90-44e2-aac5-f5583301cd16-0013366e | n/a | 2019-02-26T09:00:00 | 2019-10-01T09:00:00 | n/a | n/a | Shower Basin-204-Shower Basin-7
Shower Head-1 | info@mma.ie | 2017-07-05T03:26:16 | Shower Head | 216 | Shower Head: Metal_Shower_Head | Autodesk Revit 2017, Build: 20160225_1515(x64) | Plumbing Fixtures | 2ceb412a-adf8-4129-a945-8cf35f73e6d7-0011cf19 | n/a | 2019-02-26T09:00:00 | 2019-10-01T09:00:00 | n/a | n/a | Shower Head-216-Shower Head-1
Shower Head-2 | info@mma.ie | 2017-07-05T03:26:16 | Shower Head | 214 | Shower Head: Metal_Shower_Head | Autodesk Revit 2017, Build: 20160225_1515(x64) | Plumbing Fixtures | 2ceb412a-adf8-4129-a945-8cf35f73e6d7-0011d2c0 | n/a | 2019-02-26T09:00:00 | 2019-10-01T09:00:00 | n/a | n/a | Shower Head-214-Shower Head-2
Shower Head-3 | info@mma.ie | 2017-07-05T03:26:16 | Shower Head | 212 | Shower Head: Metal_Shower_Head | Autodesk Revit 2017, Build: 20160225_1515(x64) | Plumbing Fixtures | 2ceb412a-adf8-4129-a945-8cf35f73e6d7-0011d3cf | n/a | 2019-02-26T09:00:00 | 2019-10-01T09:00:00 | n/a | n/a | Shower Head-212-Shower Head-3
Shower Head-4 | info@mma.ie | 2017-07-05T03:26:16 | Shower Head | 210 | Shower Head: Metal_Shower_Head | Autodesk Revit 2017, Build: 20160225_1515(x64) | Plumbing Fixtures | 2ceb412a-adf8-4129-a945-8cf35f73e6d7-0011d3d5 | n/a | 2019-02-26T09:00:00 | 2019-10-01T09:00:00 | n/a | n/a | Shower Head-210-Shower Head-4
Shower Head-5 | info@mma.ie | 2017-07-05T03:26:16 | Shower Head | 206 | Shower Head: Metal_Shower_Head | Autodesk Revit 2017, Build: 20160225_1515(x64) | Plumbing Fixtures | 34b01285-28ab-4441-b433-8177bc6541d5-00121602 | n/a | 2019-02-26T09:00:00 | 2019-10-01T09:00:00 | n/a | n/a | Shower Head-206-Shower Head-5
Shower Head-6 | info@mma.ie | 2017-07-05T03:26:16 | Shower Head | 204 | Shower Head: Metal_Shower_Head | Autodesk Revit 2017, Build: 20160225_1515(x64) | Plumbing Fixtures | 34b01285-28ab-4441-b433-8177bc6541d5-00121606 | n/a | 2019-02-26T09:00:00 | 2019-10-01T09:00:00 | n/a | n/a | Shower Head-204-Shower Head-6
Shower Head-7 | info@mma.ie | 2017-07-05T03:26:16 | Shower Head | 208 | Shower Head: Metal_Shower_Head | Autodesk Revit 2017, Build: 20160225_1515(x64) | Plumbing Fixtures | 311a6e57-f7af-4dbb-8a8b-dd3fdf05e0ba-00137bfe | n/a | 2019-02-26T09:00:00 | 2019-10-01T09:00:00 | n/a | n/a | Shower Head-208-Shower Head-7
Shower Valve-1 | info@mma.ie | 2017-07-05T03:26:16 | Shower Valve | 212 | Shower Valve: S59-1000 | Autodesk Revit 2017, Build: 20160225_1515(x64) | Pipe Accessories | cc65141b-45b2-4514-b1aa-bb59eb688383-000c44cf | n/a | 2019-02-26T09:00:00 | 2019-10-01T09:00:00 | n/a | n/a | Shower Valve-212-Shower Valve-1
Shower Valve-2 | info@mma.ie | 2017-07-05T03:26:16 | Shower Valve | 204 | Shower Valve: S59-1000 | Autodesk Revit 2017, Build: 20160225_1515(x64) | Pipe Accessories | cc65141b-45b2-4514-b1aa-bb59eb688383-000c4910 | n/a | 2019-02-26T09:00:00 | 2019-10-01T09:00:00 | n/a | n/a | Shower Valve-204-Shower Valve-2
Shower Valve-3 | info@mma.ie | 2017-07-05T03:26:16 | Shower Valve | 206 | Shower Valve: S59-1000 | Autodesk Revit 2017, Build: 20160225_1515(x64) | Pipe Accessories | cc65141b-45b2-4514-b1aa-bb59eb688383-000c49e7 | n/a | 2019-02-26T09:00:00 | 2019-10-01T09:00:00 | n/a | n/a | Shower Valve-206-Shower Valve-3
Shower Valve-4 | info@mma.ie | 2017-07-05T03:26:16 | Shower Valve | 214 | Shower Valve: S59-1000 | Autodesk Revit 2017, Build: 20160225_1515(x64) | Pipe Accessories | 4ad00232-774b-4d45-bc3c-a9a9665136c2-000c522a | n/a | 2019-02-26T09:00:00 | 2019-10-01T09:00:00 | n/a | n/a | Shower Valve-214-Shower Valve-4
Shower Valve-5 | info@mma.ie | 2017-07-05T03:26:16 | Shower Valve | 216 | Shower Valve: S59-1000 | Autodesk Revit 2017, Build: 20160225_1515(x64) | Pipe Accessories | 4ad00232-774b-4d45-bc3c-a9a9665136c2-000c5266 | n/a | 2019-02-26T09:00:00 | 2019-10-01T09:00:00 | n/a | n/a | Shower Valve-216-Shower Valve-5
Shower Valve-6 | info@mma.ie | 2017-07-05T03:26:16 | Shower Valve | 208 | Shower Valve: S59-1000 | Autodesk Revit 2017, Build: 20160225_1515(x64) | Pipe Accessories | fe6ca9da-ab44-4064-9320-3dd1f2fedf26-000e69ef | n/a | 2019-02-26T09:00:00 | 2019-10-01T09:00:00 | n/a | n/a | Shower Valve-208-Shower Valve-6
Shower Valve-7 | info@mma.ie | 2017-07-05T03:26:16 | Shower Valve | 210 | Shower Valve: S59-1000 | Autodesk Revit 2017, Build: 20160225_1515(x64) | Pipe Accessories | 4b24d823-6bf4-4a84-b024-810d57c8aaa7-0013ab25 | n/a | 2019-02-26T09:00:00 | 2019-10-01T09:00:00 | n/a | n/a | Shower Valve-210-Shower Valve-7
Sink - Island - Single-1 | info@mma.ie | 2017-07-05T03:26:16 | Sink - Island - Single | 110 | Sink - Island - Single: 455 mmx455 mm - Private | Autodesk Revit 2017, Build: 20160225_1515(x64) | Plumbing Fixtures | a8964506-fb66-4c1d-a504-3b8c9fb8ce1f-0010dde6 | n/a | 2019-02-26T09:00:00 | 2019-10-01T09:00:00 | n/a | n/a | Sink - Island - Single-110-Sink - Island - Single-1
Sink - Island - Single-2 | info@mma.ie | 2017-07-05T03:26:16 | Sink - Island - Single | 119 | Sink - Island - Single: 455 mmx455 mm - Private | Autodesk Revit 2017, Build: 20160225_1515(x64) | Plumbing Fixtures | a8964506-fb66-4c1d-a504-3b8c9fb8ce1f-0010e67d | n/a | 2019-02-26T09:00:00 | 2019-10-01T09:00:00 | n/a | n/a | Sink - Island - Single-119-Sink - Island - Single-2
Sink - Island - Single-3 | info@mma.ie | 2017-07-05T03:26:16 | Sink - Island - Single | 112 | Sink - Island - Single: 455 mmx455 mm - Private | Autodesk Revit 2017, Build: 20160225_1515(x64) | Plumbing Fixtures | d712c1e4-3d37-4b26-8d08-08c79ba10e86-0012f1ac | n/a | 2019-02-26T09:00:00 | 2019-10-01T09:00:00 | n/a | n/a | Sink - Island - Single-112-Sink - Island - Single-3
Sink - Island - Single-4 | info@mma.ie | 2017-07-05T03:26:16 | Sink - Island - Single | 112 | Sink - Island - Single: 455 mmx455 mm - Private | Autodesk Revit 2017, Build: 20160225_1515(x64) | Plumbing Fixtures | d712c1e4-3d37-4b26-8d08-08c79ba10e86-0012fd35 | n/a | 2019-02-26T09:00:00 | 2019-10-01T09:00:00 | n/a | n/a | Sink - Island - Single-112-Sink - Island - Single-4
Sink - Island - Single-5 | info@mma.ie | 2017-07-05T03:26:16 | Sink - Island - Single | 105 | Sink - Island - Single: 455 mmx455 mm - Private | Autodesk Revit 2017, Build: 20160225_1515(x64) | Plumbing Fixtures | e531aa88-c666-4d87-8f96-2faa58d695d5-00141348 | n/a | 2019-02-26T09:00:00 | 2019-10-01T09:00:00 | n/a | n/a | Sink - Island - Single-105-Sink - Island - Single-5
Sink - Kichen - Double-1 | info@mma.ie | 2017-07-05T03:26:16 | Sink - Kichen - Double | 112 | Sink - Kitchen - Double: 42"x21" - Private | Autodesk Revit 2017, Build: 20160225_1515(x64) | Plumbing Fixtures | cf7db1fe-85b1-4eea-93ff-267060073acc-0010c148 | n/a | 2019-02-26T09:00:00 | 2019-10-01T09:00:00 | n/a | n/a | Sink - Kichen - Double-112-Sink - Kichen - Double-1
Smoke Alarm-1 | info@mma.ie | 2017-07-04T11:33:08 | Smoke Alarm | 117 | Smoke Alarm: Standard | Autodesk Revit 2017, Build: 20160225_1515(x64) | Fire Alarm Devices | c4c13f67-1602-42cd-a79a-5a6ee8acf8c4-000c4d44 | n/a | 2019-08-26T09:00:00 | 2019-10-01T09:00:00 | n/a | n/a | Smoke Alarm-117-Smoke Alarm-1
Smoke Alarm-10 | info@mma.ie | 2017-07-04T11:33:08 | Smoke Alarm | 119 | Smoke Alarm: Standard | Autodesk Revit 2017, Build: 20160225_1515(x64) | Fire Alarm Devices | 0d67f10c-c8c2-4a24-81ab-d343feb7abbc-000c6ffd | n/a | 2019-08-26T09:00:00 | 2019-10-01T09:00:00 | n/a | n/a | Smoke Alarm-119-Smoke Alarm-10
Smoke Alarm-11 | info@mma.ie | 2017-07-04T11:33:08 | Smoke Alarm | 121 | Smoke Alarm: Standard | Autodesk Revit 2017, Build: 20160225_1515(x64) | Fire Alarm Devices | 0d67f10c-c8c2-4a24-81ab-d343feb7abbc-000c7073 | n/a | 2019-08-26T09:00:00 | 2019-10-01T09:00:00 | n/a | n/a | Smoke Alarm-121-Smoke Alarm-11
Smoke Alarm-12 | info@mma.ie | 2017-07-04T11:33:08 | Smoke Alarm | 120 | Smoke Alarm: Standard | Autodesk Revit 2017, Build: 20160225_1515(x64) | Fire Alarm Devices | 0d67f10c-c8c2-4a24-81ab-d343feb7abbc-000c70ad | n/a | 2019-08-26T09:00:00 | 2019-10-01T09:00:00 | n/a | n/a | Smoke Alarm-120-Smoke Alarm-12
Smoke Alarm-13 | info@mma.ie | 2017-07-04T11:33:08 | Smoke Alarm | 123 | Smoke Alarm: Standard | Autodesk Revit 2017, Build: 20160225_1515(x64) | Fire Alarm Devices | 0d67f10c-c8c2-4a24-81ab-d343feb7abbc-000c715c | n/a | 2019-08-26T09:00:00 | 2019-10-01T09:00:00 | n/a | n/a | Smoke Alarm-123-Smoke Alarm-13
Smoke Alarm-14 | info@mma.ie | 2017-07-04T11:33:08 | Smoke Alarm | 101 | Smoke Alarm: Standard | Autodesk Revit 2017, Build: 20160225_1515(x64) | Fire Alarm Devices | 541ad7c9-a282-4f16-9f49-f112743468f4-000c888e | n/a | 2019-08-26T09:00:00 | 2019-10-01T09:00:00 | n/a | n/a | Smoke Alarm-101-Smoke Alarm-14
Smoke Alarm-15 | info@mma.ie | 2017-07-04T11:33:08 | Smoke Alarm | 101 | Smoke Alarm: Standard | Autodesk Revit 2017, Build: 20160225_1515(x64) | Fire Alarm Devices | 541ad7c9-a282-4f16-9f49-f112743468f4-000c88b9 | n/a | 2019-08-26T09:00:00 | 2019-10-01T09:00:00 | n/a | n/a | Smoke Alarm-101-Smoke Alarm-15
Smoke Alarm-16 | info@mma.ie | 2017-07-04T11:33:08 | Smoke Alarm | 205 | Smoke Alarm: Standard | Autodesk Revit 2017, Build: 20160225_1515(x64) | Fire Alarm Devices | 1bf4fd26-0997-4d60-bda9-e8df05407788-000c93a4 | n/a | 2019-08-26T09:00:00 | 2019-10-01T09:00:00 | n/a | n/a | Smoke Alarm-205-Smoke Alarm-16
Smoke Alarm-17 | info@mma.ie | 2017-07-04T11:33:08 | Smoke Alarm | 203 | Smoke Alarm: Standard | Autodesk Revit 2017, Build: 20160225_1515(x64) | Fire Alarm Devices | 1bf4fd26-0997-4d60-bda9-e8df05407788-000c9401 | n/a | 2019-08-26T09:00:00 | 2019-10-01T09:00:00 | n/a | n/a | Smoke Alarm-203-Smoke Alarm-17
Smoke Alarm-18 | info@mma.ie | 2017-07-04T11:33:08 | Smoke Alarm | 202 | Smoke Alarm: Standard | Autodesk Revit 2017, Build: 20160225_1515(x64) | Fire Alarm Devices | 1bf4fd26-0997-4d60-bda9-e8df05407788-000c9837 | n/a | 2019-08-26T09:00:00 | 2019-10-01T09:00:00 | n/a | n/a | Smoke Alarm-202-Smoke Alarm-18
Smoke Alarm-19 | info@mma.ie | 2017-07-04T11:33:08 | Smoke Alarm | 201 | Smoke Alarm: Standard | Autodesk Revit 2017, Build: 20160225_1515(x64) | Fire Alarm Devices | 1bf4fd26-0997-4d60-bda9-e8df05407788-000c9863 | n/a | 2019-08-26T09:00:00 | 2019-10-01T09:00:00 | n/a | n/a | Smoke Alarm-201-Smoke Alarm-19
Smoke Alarm-2 | info@mma.ie | 2017-07-04T11:33:08 | Smoke Alarm | 117 | Smoke Alarm: Standard | Autodesk Revit 2017, Build: 20160225_1515(x64) | Fire Alarm Devices | c4c13f67-1602-42cd-a79a-5a6ee8acf8c4-000c4d83 | n/a | 2019-08-26T09:00:00 | 2019-10-01T09:00:00 | n/a | n/a | Smoke Alarm-117-Smoke Alarm-2
Smoke Alarm-20 | info@mma.ie | 2017-07-04T11:33:08 | Smoke Alarm | 215 | Smoke Alarm: Standard | Autodesk Revit 2017, Build: 20160225_1515(x64) | Fire Alarm Devices | 67d9c4f9-454d-4ca7-98fd-154bce94018a-000c8fee | n/a | 2019-08-26T09:00:00 | 2019-10-01T09:00:00 | n/a | n/a | Smoke Alarm-215-Smoke Alarm-20
Smoke Alarm-21 | info@mma.ie | 2017-07-04T11:33:08 | Smoke Alarm | 213 | Smoke Alarm: Standard | Autodesk Revit 2017, Build: 20160225_1515(x64) | Fire Alarm Devices | 67d9c4f9-454d-4ca7-98fd-154bce94018a-000c9004 | n/a | 2019-08-26T09:00:00 | 2019-10-01T09:00:00 | n/a | n/a | Smoke Alarm-213-Smoke Alarm-21
Smoke Alarm-22 | info@mma.ie | 2017-07-04T11:33:08 | Smoke Alarm | 211 | Smoke Alarm: Standard | Autodesk Revit 2017, Build: 20160225_1515(x64) | Fire Alarm Devices | 67d9c4f9-454d-4ca7-98fd-154bce94018a-000c902b | n/a | 2019-08-26T09:00:00 | 2019-10-01T09:00:00 | n/a | n/a | Smoke Alarm-211-Smoke Alarm-22
Smoke Alarm-23 | info@mma.ie | 2017-07-04T11:33:08 | Smoke Alarm | 209 | Smoke Alarm: Standard | Autodesk Revit 2017, Build: 20160225_1515(x64) | Fire Alarm Devices | 67d9c4f9-454d-4ca7-98fd-154bce94018a-000c9046 | n/a | 2019-08-26T09:00:00 | 2019-10-01T09:00:00 | n/a | n/a | Smoke Alarm-209-Smoke Alarm-23
Smoke Alarm-24 | info@mma.ie | 2017-07-04T11:33:08 | Smoke Alarm | 207 | Smoke Alarm: Standard | Autodesk Revit 2017, Build: 20160225_1515(x64) | Fire Alarm Devices | 67d9c4f9-454d-4ca7-98fd-154bce94018a-000c905c | n/a | 2019-08-26T09:00:00 | 2019-10-01T09:00:00 | n/a | n/a | Smoke Alarm-207-Smoke Alarm-24
Smoke Alarm-25 | info@mma.ie | 2017-07-04T11:33:08 | Smoke Alarm | 117 | Smoke Alarm: Standard | Autodesk Revit 2017, Build: 20160225_1515(x64) | Fire Alarm Devices | fa19dbcc-d50c-4127-8ecd-b9f39c005444-000dd9bb | n/a | 2019-08-26T09:00:00 | 2019-10-01T09:00:00 | n/a | n/a | Smoke Alarm-117-Smoke Alarm-25
Smoke Alarm-26 | info@mma.ie | 2017-07-04T11:33:08 | Smoke Alarm | 109 | Smoke Alarm: Standard | Autodesk Revit 2017, Build: 20160225_1515(x64) | Fire Alarm Devices | de53852a-c570-4354-a5f6-429701eeb1f0-0010e2f6 | n/a | 2019-08-26T09:00:00 | 2019-10-01T09:00:00 | n/a | n/a | Smoke Alarm-109-Smoke Alarm-26
Smoke Alarm-27 | info@mma.ie | 2017-07-04T11:33:08 | Smoke Alarm | 217 | Smoke Alarm: Standard | Autodesk Revit 2017, Build: 20160225_1515(x64) | Fire Alarm Devices | 8a422c9f-8b63-40f5-8b58-61b83772f8bb-00101a81 | n/a | 2019-08-26T09:00:00 | 2019-10-01T09:00:00 | n/a | n/a | Smoke Alarm-217-Smoke Alarm-27
Smoke Alarm-28 | info@mma.ie | 2017-07-04T11:33:08 | Smoke Alarm | 217 | Smoke Alarm: Standard | Autodesk Revit 2017, Build: 20160225_1515(x64) | Fire Alarm Devices | 8a422c9f-8b63-40f5-8b58-61b83772f8bb-00101e39 | n/a | 2019-08-26T09:00:00 | 2019-10-01T09:00:00 | n/a | n/a | Smoke Alarm-217-Smoke Alarm-28
Smoke Alarm-29 | info@mma.ie | 2017-07-04T11:33:08 | Smoke Alarm | 219 | Smoke Alarm: Standard | Autodesk Revit 2017, Build: 20160225_1515(x64) | Fire Alarm Devices | de53852a-c570-4354-a5f6-429701eeb1f0-0010e2f8 | n/a | 2019-08-26T09:00:00 | 2019-10-01T09:00:00 | n/a | n/a | Smoke Alarm-219-Smoke Alarm-29
Smoke Alarm-3 | info@mma.ie | 2017-07-04T11:33:08 | Smoke Alarm | 114 | Smoke Alarm: Standard | Autodesk Revit 2017, Build: 20160225_1515(x64) | Fire Alarm Devices | 0d67f10c-c8c2-4a24-81ab-d343feb7abbc-000c6d88 | n/a | 2019-08-26T09:00:00 | 2019-10-01T09:00:00 | n/a | n/a | Smoke Alarm-114-Smoke Alarm-3
Smoke Alarm-30 | info@mma.ie | 2017-07-04T11:33:08 | Smoke Alarm | 217 | Smoke Alarm: Standard | Autodesk Revit 2017, Build: 20160225_1515(x64) | Fire Alarm Devices | 8a422c9f-8b63-40f5-8b58-61b83772f8bb-00101e67 | n/a | 2019-08-26T09:00:00 | 2019-10-01T09:00:00 | n/a | n/a | Smoke Alarm-217-Smoke Alarm-30
Smoke Alarm-31 | info@mma.ie | 2017-07-04T11:33:08 | Smoke Alarm | 218 | Smoke Alarm: Standard | Autodesk Revit 2017, Build: 20160225_1515(x64) | Fire Alarm Devices | de53852a-c570-4354-a5f6-429701eeb1f0-0010e2f7 | n/a | 2019-08-26T09:00:00 | 2019-10-01T09:00:00 | n/a | n/a | Smoke Alarm-218-Smoke Alarm-31
Smoke Alarm-32 | info@mma.ie | 2017-07-04T11:33:08 | Smoke Alarm | 103 | Smoke Alarm: Standard | Autodesk Revit 2017, Build: 20160225_1515(x64) | Fire Alarm Devices | 586b010c-6bdc-4f84-958e-f1b428d17b23-00102567 | n/a | 2019-08-26T09:00:00 | 2019-10-01T09:00:00 | n/a | n/a | Smoke Alarm-103-Smoke Alarm-32
Smoke Alarm-33 | info@mma.ie | 2017-07-04T11:33:08 | Smoke Alarm | 102 | Smoke Alarm: Standard | Autodesk Revit 2017, Build: 20160225_1515(x64) | Fire Alarm Devices | 586b010c-6bdc-4f84-958e-f1b428d17b23-00102574 | n/a | 2019-08-26T09:00:00 | 2019-10-01T09:00:00 | n/a | n/a | Smoke Alarm-102-Smoke Alarm-33
Smoke Alarm-34 | info@mma.ie | 2017-07-04T11:33:08 | Smoke Alarm | 115 | Smoke Alarm: Standard | Autodesk Revit 2017, Build: 20160225_1515(x64) | Fire Alarm Devices | de53852a-c570-4354-a5f6-429701eeb1f0-0010e2f9 | n/a | 2019-08-26T09:00:00 | 2019-10-01T09:00:00 | n/a | n/a | Smoke Alarm-115-Smoke Alarm-34
Smoke Alarm-35 | info@mma.ie | 2017-07-04T11:33:08 | Smoke Alarm | 116 | Smoke Alarm: Standard | Autodesk Revit 2017, Build: 20160225_1515(x64) | Fire Alarm Devices | de53852a-c570-4354-a5f6-429701eeb1f0-0010e2fa | n/a | 2019-08-26T09:00:00 | 2019-10-01T09:00:00 | n/a | n/a | Smoke Alarm-116-Smoke Alarm-35
Smoke Alarm-4 | info@mma.ie | 2017-07-04T11:33:08 | Smoke Alarm | 113 | Smoke Alarm: Standard | Autodesk Revit 2017, Build: 20160225_1515(x64) | Fire Alarm Devices | 0d67f10c-c8c2-4a24-81ab-d343feb7abbc-000c6daa | n/a | 2019-08-26T09:00:00 | 2019-10-01T09:00:00 | n/a | n/a | Smoke Alarm-113-Smoke Alarm-4
Smoke Alarm-5 | info@mma.ie | 2017-07-04T11:33:08 | Smoke Alarm | 110 | Smoke Alarm: Standard | Autodesk Revit 2017, Build: 20160225_1515(x64) | Fire Alarm Devices | 0d67f10c-c8c2-4a24-81ab-d343feb7abbc-000c6e4e | n/a | 2019-08-26T09:00:00 | 2019-10-01T09:00:00 | n/a | n/a | Smoke Alarm-110-Smoke Alarm-5
Smoke Alarm-6 | info@mma.ie | 2017-07-04T11:33:08 | Smoke Alarm | 104 | Smoke Alarm: Standard | Autodesk Revit 2017, Build: 20160225_1515(x64) | Fire Alarm Devices | 0d67f10c-c8c2-4a24-81ab-d343feb7abbc-000c6e78 | n/a | 2019-08-26T09:00:00 | 2019-10-01T09:00:00 | n/a | n/a | Smoke Alarm-104-Smoke Alarm-6
Smoke Alarm-7 | info@mma.ie | 2017-07-04T11:33:08 | Smoke Alarm | 108 | Smoke Alarm: Standard | Autodesk Revit 2017, Build: 20160225_1515(x64) | Fire Alarm Devices | 0d67f10c-c8c2-4a24-81ab-d343feb7abbc-000c6ed3 | n/a | 2019-08-26T09:00:00 | 2019-10-01T09:00:00 | n/a | n/a | Smoke Alarm-108-Smoke Alarm-7
Smoke Alarm-8 | info@mma.ie | 2017-07-04T11:33:08 | Smoke Alarm | 118 | Smoke Alarm: Standard | Autodesk Revit 2017, Build: 20160225_1515(x64) | Fire Alarm Devices | 0d67f10c-c8c2-4a24-81ab-d343feb7abbc-000c6f66 | n/a | 2019-08-26T09:00:00 | 2019-10-01T09:00:00 | n/a | n/a | Smoke Alarm-118-Smoke Alarm-8
Smoke Alarm-9 | info@mma.ie | 2017-07-04T11:33:08 | Smoke Alarm | 118 | Smoke Alarm: Standard | Autodesk Revit 2017, Build: 20160225_1515(x64) | Fire Alarm Devices | 0d67f10c-c8c2-4a24-81ab-d343feb7abbc-000c6f8e | n/a | 2019-08-26T09:00:00 | 2019-10-01T09:00:00 | n/a | n/a | Smoke Alarm-118-Smoke Alarm-9
Sprinkler - Dry - Horizontal Sidewall - Hosted-1 | info@mma.ie | 2017-07-04T11:33:08 | Sprinkler - Dry - Horizontal Sidewall - Hosted | 202 | Sprinkler - Dry - Horizontal Sidewall - Hosted: 15 mm Dry Horizontal Sidewall | Autodesk Revit 2017, Build: 20160225_1515(x64) | Sprinklers | 9fed05ae-8c4c-4620-bd58-261040eb692b-0010511f | n/a | 2019-01-26T09:00:00 | 2019-10-01T09:00:00 | n/a | n/a | Sprinkler - Dry - Horizontal Sidewall - Hosted-202-Sprinkler - Dry - Horizontal Sidewall - Hosted-1
Sprinkler - Dry - Horizontal Sidewall - Hosted-2 | info@mma.ie | 2017-07-04T11:33:08 | Sprinkler - Dry - Horizontal Sidewall - Hosted | 203 | Sprinkler - Dry - Horizontal Sidewall - Hosted: 15 mm Dry Horizontal Sidewall | Autodesk Revit 2017, Build: 20160225_1515(x64) | Sprinklers | 9fed05ae-8c4c-4620-bd58-261040eb692b-001051a1 | n/a | 2019-01-26T09:00:00 | 2019-10-01T09:00:00 | n/a | n/a | Sprinkler - Dry - Horizontal Sidewall - Hosted-203-Sprinkler - Dry - Horizontal Sidewall - Hosted-2
Sprinkler - Dry - Horizontal Sidewall - Hosted-3 | info@mma.ie | 2017-07-04T11:33:08 | Sprinkler - Dry - Horizontal Sidewall - Hosted | 205 | Sprinkler - Dry - Horizontal Sidewall - Hosted: 15 mm Dry Horizontal Sidewall | Autodesk Revit 2017, Build: 20160225_1515(x64) | Sprinklers | 9fed05ae-8c4c-4620-bd58-261040eb692b-001051e5 | n/a | 2019-01-26T09:00:00 | 2019-10-01T09:00:00 | n/a | n/a | Sprinkler - Dry - Horizontal Sidewall - Hosted-205-Sprinkler - Dry - Horizontal Sidewall - Hosted-3
Sprinkler - Dry - Horizontal Sidewall - Hosted-4 | info@mma.ie | 2017-07-04T11:33:08 | Sprinkler - Dry - Horizontal Sidewall - Hosted | 207 | Sprinkler - Dry - Horizontal Sidewall - Hosted: 15 mm Dry Horizontal Sidewall | Autodesk Revit 2017, Build: 20160225_1515(x64) | Sprinklers | 9fed05ae-8c4c-4620-bd58-261040eb692b-00105214 | n/a | 2019-01-26T09:00:00 | 2019-10-01T09:00:00 | n/a | n/a | Sprinkler - Dry - Horizontal Sidewall - Hosted-207-Sprinkler - Dry - Horizontal Sidewall - Hosted-4
Sprinkler - Dry - Horizontal Sidewall - Hosted-5 | info@mma.ie | 2017-07-04T11:33:08 | Sprinkler - Dry - Horizontal Sidewall - Hosted | 209 | Sprinkler - Dry - Horizontal Sidewall - Hosted: 15 mm Dry Horizontal Sidewall | Autodesk Revit 2017, Build: 20160225_1515(x64) | Sprinklers | 9fed05ae-8c4c-4620-bd58-261040eb692b-00105234 | n/a | 2019-01-26T09:00:00 | 2019-10-01T09:00:00 | n/a | n/a | Sprinkler - Dry - Horizontal Sidewall - Hosted-209-Sprinkler - Dry - Horizontal Sidewall - Hosted-5
Sprinkler - Dry - Horizontal Sidewall - Hosted-6 | info@mma.ie | 2017-07-04T11:33:08 | Sprinkler - Dry - Horizontal Sidewall - Hosted | 211 | Sprinkler - Dry - Horizontal Sidewall - Hosted: 15 mm Dry Horizontal Sidewall | Autodesk Revit 2017, Build: 20160225_1515(x64) | Sprinklers | 9fed05ae-8c4c-4620-bd58-261040eb692b-00105245 | n/a | 2019-01-26T09:00:00 | 2019-10-01T09:00:00 | n/a | n/a | Sprinkler - Dry - Horizontal Sidewall - Hosted-211-Sprinkler - Dry - Horizontal Sidewall - Hosted-6
Sprinkler - Dry - Horizontal Sidewall - Hosted-7 | info@mma.ie | 2017-07-04T11:33:08 | Sprinkler - Dry - Horizontal Sidewall - Hosted | 213 | Sprinkler - Dry - Horizontal Sidewall - Hosted: 15 mm Dry Horizontal Sidewall | Autodesk Revit 2017, Build: 20160225_1515(x64) | Sprinklers | 9fed05ae-8c4c-4620-bd58-261040eb692b-00105284 | n/a | 2019-01-26T09:00:00 | 2019-10-01T09:00:00 | n/a | n/a | Sprinkler - Dry - Horizontal Sidewall - Hosted-213-Sprinkler - Dry - Horizontal Sidewall - Hosted-7
Sprinkler - Dry - Horizontal Sidewall - Hosted-8 | info@mma.ie | 2017-07-04T11:33:08 | Sprinkler - Dry - Horizontal Sidewall - Hosted | 218 | Sprinkler - Dry - Horizontal Sidewall - Hosted: 15 mm Dry Horizontal Sidewall | Autodesk Revit 2017, Build: 20160225_1515(x64) | Sprinklers | 05df585f-8cf0-4b32-9672-130918406d91-00108f12 | n/a | 2019-01-26T09:00:00 | 2019-10-01T09:00:00 | n/a | n/a | Sprinkler - Dry - Horizontal Sidewall - Hosted-218-Sprinkler - Dry - Horizontal Sidewall - Hosted-8
Sprinkler - Dry - Horizontal Sidewall - Hosted-9 | info@mma.ie | 2017-07-04T11:33:08 | Sprinkler - Dry - Horizontal Sidewall - Hosted | 215 | Sprinkler - Dry - Horizontal Sidewall - Hosted: 15 mm Dry Horizontal Sidewall | Autodesk Revit 2017, Build: 20160225_1515(x64) | Sprinklers | fd06a294-dee6-40d9-8229-3cfff18cdf8d-00106e1b | n/a | 2019-01-26T09:00:00 | 2019-10-01T09:00:00 | n/a | n/a | Sprinkler - Dry - Horizontal Sidewall - Hosted-215-Sprinkler - Dry - Horizontal Sidewall - Hosted-9
Sprinkler - Dry - Pendant - Hosted-1 | info@mma.ie | 2017-07-04T11:33:08 | Sprinkler - Dry - Pendant - Hosted | 118 | Sprinkler - Dry - Pendant - Hosted: 15 mm Dry Pendant | Autodesk Revit 2017, Build: 20160225_1515(x64) | Sprinklers | 060a951a-7d8b-4936-8f5b-20b4d9d3b298-000a92e1 | n/a | 2019-01-26T09:00:00 | 2019-10-01T09:00:00 | n/a | n/a | Sprinkler - Dry - Pendant - Hosted-118-Sprinkler - Dry - Pendant - Hosted-1
Sprinkler - Dry - Pendant - Hosted-10 | info@mma.ie | 2017-07-04T11:33:08 | Sprinkler - Dry - Pendant - Hosted | 119 | Sprinkler - Dry - Pendant - Hosted: 15 mm Dry Pendant | Autodesk Revit 2017, Build: 20160225_1515(x64) | Sprinklers | c999ff52-6eb9-46d2-8d54-d4b50c626e1d-000a9f39 | n/a | 2019-01-26T09:00:00 | 2019-10-01T09:00:00 | n/a | n/a | Sprinkler - Dry - Pendant - Hosted-119-Sprinkler - Dry - Pendant - Hosted-10
Sprinkler - Dry - Pendant - Hosted-11 | info@mma.ie | 2017-07-04T11:33:08 | Sprinkler - Dry - Pendant - Hosted | 119 | Sprinkler - Dry - Pendant - Hosted: 15 mm Dry Pendant | Autodesk Revit 2017, Build: 20160225_1515(x64) | Sprinklers | c999ff52-6eb9-46d2-8d54-d4b50c626e1d-000aa101 | n/a | 2019-01-26T09:00:00 | 2019-10-01T09:00:00 | n/a | n/a | Sprinkler - Dry - Pendant - Hosted-119-Sprinkler - Dry - Pendant - Hosted-11
Sprinkler - Dry - Pendant - Hosted-12 | info@mma.ie | 2017-07-04T11:33:08 | Sprinkler - Dry - Pendant - Hosted | 120 | Sprinkler - Dry - Pendant - Hosted: 15 mm Dry Pendant | Autodesk Revit 2017, Build: 20160225_1515(x64) | Sprinklers | c999ff52-6eb9-46d2-8d54-d4b50c626e1d-000aa17d | n/a | 2019-01-26T09:00:00 | 2019-10-01T09:00:00 | n/a | n/a | Sprinkler - Dry - Pendant - Hosted-120-Sprinkler - Dry - Pendant - Hosted-12
Sprinkler - Dry - Pendant - Hosted-13 | info@mma.ie | 2017-07-04T11:33:08 | Sprinkler - Dry - Pendant - Hosted | 122 | Sprinkler - Dry - Pendant - Hosted: 15 mm Dry Pendant | Autodesk Revit 2017, Build: 20160225_1515(x64) | Sprinklers | c999ff52-6eb9-46d2-8d54-d4b50c626e1d-000aa230 | n/a | 2019-01-26T09:00:00 | 2019-10-01T09:00:00 | n/a | n/a | Sprinkler - Dry - Pendant - Hosted-122-Sprinkler - Dry - Pendant - Hosted-13
Sprinkler - Dry - Pendant - Hosted-14 | info@mma.ie | 2017-07-04T11:33:08 | Sprinkler - Dry - Pendant - Hosted | 121 | Sprinkler - Dry - Pendant - Hosted: 15 mm Dry Pendant | Autodesk Revit 2017, Build: 20160225_1515(x64) | Sprinklers | c999ff52-6eb9-46d2-8d54-d4b50c626e1d-000aa30c | n/a | 2019-01-26T09:00:00 | 2019-10-01T09:00:00 | n/a | n/a | Sprinkler - Dry - Pendant - Hosted-121-Sprinkler - Dry - Pendant - Hosted-14
Sprinkler - Dry - Pendant - Hosted-15 | info@mma.ie | 2017-07-04T11:33:08 | Sprinkler - Dry - Pendant - Hosted | 121 | Sprinkler - Dry - Pendant - Hosted: 15 mm Dry Pendant | Autodesk Revit 2017, Build: 20160225_1515(x64) | Sprinklers | c999ff52-6eb9-46d2-8d54-d4b50c626e1d-000aa38a | n/a | 2019-01-26T09:00:00 | 2019-10-01T09:00:00 | n/a | n/a | Sprinkler - Dry - Pendant - Hosted-121-Sprinkler - Dry - Pendant - Hosted-15
Sprinkler - Dry - Pendant - Hosted-16 | info@mma.ie | 2017-07-04T11:33:08 | Sprinkler - Dry - Pendant - Hosted | 117 | Sprinkler - Dry - Pendant - Hosted: 15 mm Dry Pendant | Autodesk Revit 2017, Build: 20160225_1515(x64) | Sprinklers | 6b695a99-2f64-46ff-b9b7-0cf3bb3c1abf-000e48a9 | n/a | 2019-01-26T09:00:00 | 2019-10-01T09:00:00 | n/a | n/a | Sprinkler - Dry - Pendant - Hosted-117-Sprinkler - Dry - Pendant - Hosted-16
Sprinkler - Dry - Pendant - Hosted-17 | info@mma.ie | 2017-07-04T11:33:08 | Sprinkler - Dry - Pendant - Hosted | 117 | Sprinkler - Dry - Pendant - Hosted: 15 mm Dry Pendant | Autodesk Revit 2017, Build: 20160225_1515(x64) | Sprinklers | 6b695a99-2f64-46ff-b9b7-0cf3bb3c1abf-000e48ab | n/a | 2019-01-26T09:00:00 | 2019-10-01T09:00:00 | n/a | n/a | Sprinkler - Dry - Pendant - Hosted-117-Sprinkler - Dry - Pendant - Hosted-17
Sprinkler - Dry - Pendant - Hosted-18 | info@mma.ie | 2017-07-04T11:33:08 | Sprinkler - Dry - Pendant - Hosted | 117 | Sprinkler - Dry - Pendant - Hosted: 15 mm Dry Pendant | Autodesk Revit 2017, Build: 20160225_1515(x64) | Sprinklers | c999ff52-6eb9-46d2-8d54-d4b50c626e1d-000aa95f | n/a | 2019-01-26T09:00:00 | 2019-10-01T09:00:00 | n/a | n/a | Sprinkler - Dry - Pendant - Hosted-117-Sprinkler - Dry - Pendant - Hosted-18
Sprinkler - Dry - Pendant - Hosted-19 | info@mma.ie | 2017-07-04T11:33:08 | Sprinkler - Dry - Pendant - Hosted | 117 | Sprinkler - Dry - Pendant - Hosted: 15 mm Dry Pendant | Autodesk Revit 2017, Build: 20160225_1515(x64) | Sprinklers | 6b695a99-2f64-46ff-b9b7-0cf3bb3c1abf-000e48ad | n/a | 2019-01-26T09:00:00 | 2019-10-01T09:00:00 | n/a | n/a | Sprinkler - Dry - Pendant - Hosted-117-Sprinkler - Dry - Pendant - Hosted-19
Sprinkler - Dry - Pendant - Hosted-2 | info@mma.ie | 2017-07-04T11:33:08 | Sprinkler - Dry - Pendant - Hosted | 118 | Sprinkler - Dry - Pendant - Hosted: 15 mm Dry Pendant | Autodesk Revit 2017, Build: 20160225_1515(x64) | Sprinklers | 060a951a-7d8b-4936-8f5b-20b4d9d3b298-000a956d | n/a | 2019-01-26T09:00:00 | 2019-10-01T09:00:00 | n/a | n/a | Sprinkler - Dry - Pendant - Hosted-118-Sprinkler - Dry - Pendant - Hosted-2
Sprinkler - Dry - Pendant - Hosted-20 | info@mma.ie | 2017-07-04T11:33:08 | Sprinkler - Dry - Pendant - Hosted | 117 | Sprinkler - Dry - Pendant - Hosted: 15 mm Dry Pendant | Autodesk Revit 2017, Build: 20160225_1515(x64) | Sprinklers | 6b695a99-2f64-46ff-b9b7-0cf3bb3c1abf-000e48af | n/a | 2019-01-26T09:00:00 | 2019-10-01T09:00:00 | n/a | n/a | Sprinkler - Dry - Pendant - Hosted-117-Sprinkler - Dry - Pendant - Hosted-20
Sprinkler - Dry - Pendant - Hosted-21 | info@mma.ie | 2017-07-04T11:33:08 | Sprinkler - Dry - Pendant - Hosted | 117 | Sprinkler - Dry - Pendant - Hosted: 15 mm Dry Pendant | Autodesk Revit 2017, Build: 20160225_1515(x64) | Sprinklers | 26a200d8-62c0-4860-86bf-5c978d0c7d7e-000e4310 | n/a | 2019-01-26T09:00:00 | 2019-10-01T09:00:00 | n/a | n/a | Sprinkler - Dry - Pendant - Hosted-117-Sprinkler - Dry - Pendant - Hosted-21
Sprinkler - Dry - Pendant - Hosted-22 | info@mma.ie | 2017-07-04T11:33:08 | Sprinkler - Dry - Pendant - Hosted | 111 | Sprinkler - Dry - Pendant - Hosted: 15 mm Dry Pendant | Autodesk Revit 2017, Build: 20160225_1515(x64) | Sprinklers | 6b695a99-2f64-46ff-b9b7-0cf3bb3c1abf-000e48b1 | n/a | 2019-01-26T09:00:00 | 2019-10-01T09:00:00 | n/a | n/a | Sprinkler - Dry - Pendant - Hosted-111-Sprinkler - Dry - Pendant - Hosted-22
Sprinkler - Dry - Pendant - Hosted-23 | info@mma.ie | 2017-07-04T11:33:08 | Sprinkler - Dry - Pendant - Hosted | 110 | Sprinkler - Dry - Pendant - Hosted: 15 mm Dry Pendant | Autodesk Revit 2017, Build: 20160225_1515(x64) | Sprinklers | 6b695a99-2f64-46ff-b9b7-0cf3bb3c1abf-000e48b3 | n/a | 2019-01-26T09:00:00 | 2019-10-01T09:00:00 | n/a | n/a | Sprinkler - Dry - Pendant - Hosted-110-Sprinkler - Dry - Pendant - Hosted-23
Sprinkler - Dry - Pendant - Hosted-24 | info@mma.ie | 2017-07-04T11:33:08 | Sprinkler - Dry - Pendant - Hosted | 110 | Sprinkler - Dry - Pendant - Hosted: 15 mm Dry Pendant | Autodesk Revit 2017, Build: 20160225_1515(x64) | Sprinklers | 6b695a99-2f64-46ff-b9b7-0cf3bb3c1abf-000e48b5 | n/a | 2019-01-26T09:00:00 | 2019-10-01T09:00:00 | n/a | n/a | Sprinkler - Dry - Pendant - Hosted-110-Sprinkler - Dry - Pendant - Hosted-24
Sprinkler - Dry - Pendant - Hosted-25 | info@mma.ie | 2017-07-04T11:33:08 | Sprinkler - Dry - Pendant - Hosted | 107 | Sprinkler - Dry - Pendant - Hosted: 15 mm Dry Pendant | Autodesk Revit 2017, Build: 20160225_1515(x64) | Sprinklers | 6b695a99-2f64-46ff-b9b7-0cf3bb3c1abf-000e48b7 | n/a | 2019-01-26T09:00:00 | 2019-10-01T09:00:00 | n/a | n/a | Sprinkler - Dry - Pendant - Hosted-107-Sprinkler - Dry - Pendant - Hosted-25
Sprinkler - Dry - Pendant - Hosted-26 | info@mma.ie | 2017-07-04T11:33:08 | Sprinkler - Dry - Pendant - Hosted | 106 | Sprinkler - Dry - Pendant - Hosted: 15 mm Dry Pendant | Autodesk Revit 2017, Build: 20160225_1515(x64) | Sprinklers | 6b695a99-2f64-46ff-b9b7-0cf3bb3c1abf-000e48b9 | n/a | 2019-01-26T09:00:00 | 2019-10-01T09:00:00 | n/a | n/a | Sprinkler - Dry - Pendant - Hosted-106-Sprinkler - Dry - Pendant - Hosted-26
Sprinkler - Dry - Pendant - Hosted-27 | info@mma.ie | 2017-07-04T11:33:08 | Sprinkler - Dry - Pendant - Hosted | 108 | Sprinkler - Dry - Pendant - Hosted: 15 mm Dry Pendant | Autodesk Revit 2017, Build: 20160225_1515(x64) | Sprinklers | 6b695a99-2f64-46ff-b9b7-0cf3bb3c1abf-000e48bb | n/a | 2019-01-26T09:00:00 | 2019-10-01T09:00:00 | n/a | n/a | Sprinkler - Dry - Pendant - Hosted-108-Sprinkler - Dry - Pendant - Hosted-27
Sprinkler - Dry - Pendant - Hosted-28 | info@mma.ie | 2017-07-04T11:33:08 | Sprinkler - Dry - Pendant - Hosted | 112 | Sprinkler - Dry - Pendant - Hosted: 15 mm Dry Pendant | Autodesk Revit 2017, Build: 20160225_1515(x64) | Sprinklers | 72ec1fa3-f9ea-4007-a61c-c83cf67be1ac-000ab6f1 | n/a | 2019-01-26T09:00:00 | 2019-10-01T09:00:00 | n/a | n/a | Sprinkler - Dry - Pendant - Hosted-112-Sprinkler - Dry - Pendant - Hosted-28
Sprinkler - Dry - Pendant - Hosted-29 | info@mma.ie | 2017-07-04T11:33:08 | Sprinkler - Dry - Pendant - Hosted | 112 | Sprinkler - Dry - Pendant - Hosted: 15 mm Dry Pendant | Autodesk Revit 2017, Build: 20160225_1515(x64) | Sprinklers | 6b695a99-2f64-46ff-b9b7-0cf3bb3c1abf-000e48bd | n/a | 2019-01-26T09:00:00 | 2019-10-01T09:00:00 | n/a | n/a | Sprinkler - Dry - Pendant - Hosted-112-Sprinkler - Dry - Pendant - Hosted-29
Sprinkler - Dry - Pendant - Hosted-3 | info@mma.ie | 2017-07-04T11:33:08 | Sprinkler - Dry - Pendant - Hosted | 118 | Sprinkler - Dry - Pendant - Hosted: 15 mm Dry Pendant | Autodesk Revit 2017, Build: 20160225_1515(x64) | Sprinklers | 060a951a-7d8b-4936-8f5b-20b4d9d3b298-000a973e | n/a | 2019-01-26T09:00:00 | 2019-10-01T09:00:00 | n/a | n/a | Sprinkler - Dry - Pendant - Hosted-118-Sprinkler - Dry - Pendant - Hosted-3
Sprinkler - Dry - Pendant - Hosted-30 | info@mma.ie | 2017-07-04T11:33:08 | Sprinkler - Dry - Pendant - Hosted | 112 | Sprinkler - Dry - Pendant - Hosted: 15 mm Dry Pendant | Autodesk Revit 2017, Build: 20160225_1515(x64) | Sprinklers | 6b695a99-2f64-46ff-b9b7-0cf3bb3c1abf-000e48bf | n/a | 2019-01-26T09:00:00 | 2019-10-01T09:00:00 | n/a | n/a | Sprinkler - Dry - Pendant - Hosted-112-Sprinkler - Dry - Pendant - Hosted-30
Sprinkler - Dry - Pendant - Hosted-31 | info@mma.ie | 2017-07-04T11:33:08 | Sprinkler - Dry - Pendant - Hosted | 104 | Sprinkler - Dry - Pendant - Hosted: 15 mm Dry Pendant | Autodesk Revit 2017, Build: 20160225_1515(x64) | Sprinklers | 26a200d8-62c0-4860-86bf-5c978d0c7d7e-000e4312 | n/a | 2019-01-26T09:00:00 | 2019-10-01T09:00:00 | n/a | n/a | Sprinkler - Dry - Pendant - Hosted-104-Sprinkler - Dry - Pendant - Hosted-31
Sprinkler - Dry - Pendant - Hosted-32 | info@mma.ie | 2017-07-04T11:33:08 | Sprinkler - Dry - Pendant - Hosted | 105 | Sprinkler - Dry - Pendant - Hosted: 15 mm Dry Pendant | Autodesk Revit 2017, Build: 20160225_1515(x64) | Sprinklers | 26a200d8-62c0-4860-86bf-5c978d0c7d7e-000e4314 | n/a | 2019-01-26T09:00:00 | 2019-10-01T09:00:00 | n/a | n/a | Sprinkler - Dry - Pendant - Hosted-105-Sprinkler - Dry - Pendant - Hosted-32
Sprinkler - Dry - Pendant - Hosted-33 | info@mma.ie | 2017-07-04T11:33:08 | Sprinkler - Dry - Pendant - Hosted | 105 | Sprinkler - Dry - Pendant - Hosted: 15 mm Dry Pendant | Autodesk Revit 2017, Build: 20160225_1515(x64) | Sprinklers | 26a200d8-62c0-4860-86bf-5c978d0c7d7e-000e4316 | n/a | 2019-01-26T09:00:00 | 2019-10-01T09:00:00 | n/a | n/a | Sprinkler - Dry - Pendant - Hosted-105-Sprinkler - Dry - Pendant - Hosted-33
Sprinkler - Dry - Pendant - Hosted-34 | info@mma.ie | 2017-07-04T11:33:08 | Sprinkler - Dry - Pendant - Hosted | 105 | Sprinkler - Dry - Pendant - Hosted: 15 mm Dry Pendant | Autodesk Revit 2017, Build: 20160225_1515(x64) | Sprinklers | 26a200d8-62c0-4860-86bf-5c978d0c7d7e-000e4317 | n/a | 2019-01-26T09:00:00 | 2019-10-01T09:00:00 | n/a | n/a | Sprinkler - Dry - Pendant - Hosted-105-Sprinkler - Dry - Pendant - Hosted-34
Sprinkler - Dry - Pendant - Hosted-35 | info@mma.ie | 2017-07-04T11:33:08 | Sprinkler - Dry - Pendant - Hosted | 109 | Sprinkler - Dry - Pendant - Hosted: 15 mm Dry Pendant | Autodesk Revit 2017, Build: 20160225_1515(x64) | Sprinklers | 6b695a99-2f64-46ff-b9b7-0cf3bb3c1abf-000e48c1 | n/a | 2019-01-26T09:00:00 | 2019-10-01T09:00:00 | n/a | n/a | Sprinkler - Dry - Pendant - Hosted-109-Sprinkler - Dry - Pendant - Hosted-35
Sprinkler - Dry - Pendant - Hosted-36 | info@mma.ie | 2017-07-04T11:33:08 | Sprinkler - Dry - Pendant - Hosted | 115 | Sprinkler - Dry - Pendant - Hosted: 15 mm Dry Pendant | Autodesk Revit 2017, Build: 20160225_1515(x64) | Sprinklers | 6b695a99-2f64-46ff-b9b7-0cf3bb3c1abf-000e48c3 | n/a | 2019-01-26T09:00:00 | 2019-10-01T09:00:00 | n/a | n/a | Sprinkler - Dry - Pendant - Hosted-115-Sprinkler - Dry - Pendant - Hosted-36
Sprinkler - Dry - Pendant - Hosted-37 | info@mma.ie | 2017-07-04T11:33:08 | Sprinkler - Dry - Pendant - Hosted | 113 | Sprinkler - Dry - Pendant - Hosted: 15 mm Dry Pendant | Autodesk Revit 2017, Build: 20160225_1515(x64) | Sprinklers | 6b695a99-2f64-46ff-b9b7-0cf3bb3c1abf-000e48c4 | n/a | 2019-01-26T09:00:00 | 2019-10-01T09:00:00 | n/a | n/a | Sprinkler - Dry - Pendant - Hosted-113-Sprinkler - Dry - Pendant - Hosted-37
Sprinkler - Dry - Pendant - Hosted-38 | info@mma.ie | 2017-07-04T11:33:08 | Sprinkler - Dry - Pendant - Hosted | 113 | Sprinkler - Dry - Pendant - Hosted: 15 mm Dry Pendant | Autodesk Revit 2017, Build: 20160225_1515(x64) | Sprinklers | 6b695a99-2f64-46ff-b9b7-0cf3bb3c1abf-000e48c6 | n/a | 2019-01-26T09:00:00 | 2019-10-01T09:00:00 | n/a | n/a | Sprinkler - Dry - Pendant - Hosted-113-Sprinkler - Dry - Pendant - Hosted-38
Sprinkler - Dry - Pendant - Hosted-39 | info@mma.ie | 2017-07-04T11:33:08 | Sprinkler - Dry - Pendant - Hosted | 114 | Sprinkler - Dry - Pendant - Hosted: 15 mm Dry Pendant | Autodesk Revit 2017, Build: 20160225_1515(x64) | Sprinklers | 6b695a99-2f64-46ff-b9b7-0cf3bb3c1abf-000e48c8 | n/a | 2019-01-26T09:00:00 | 2019-10-01T09:00:00 | n/a | n/a | Sprinkler - Dry - Pendant - Hosted-114-Sprinkler - Dry - Pendant - Hosted-39
Sprinkler - Dry - Pendant - Hosted-4 | info@mma.ie | 2017-07-04T11:33:08 | Sprinkler - Dry - Pendant - Hosted | 118 | Sprinkler - Dry - Pendant - Hosted: 15 mm Dry Pendant | Autodesk Revit 2017, Build: 20160225_1515(x64) | Sprinklers | 060a951a-7d8b-4936-8f5b-20b4d9d3b298-000a9783 | n/a | 2019-01-26T09:00:00 | 2019-10-01T09:00:00 | n/a | n/a | Sprinkler - Dry - Pendant - Hosted-118-Sprinkler - Dry - Pendant - Hosted-4
Sprinkler - Dry - Pendant - Hosted-40 | info@mma.ie | 2017-07-04T11:33:08 | Sprinkler - Dry - Pendant - Hosted | 114 | Sprinkler - Dry - Pendant - Hosted: 15 mm Dry Pendant | Autodesk Revit 2017, Build: 20160225_1515(x64) | Sprinklers | 72ec1fa3-f9ea-4007-a61c-c83cf67be1ac-000abf9a | n/a | 2019-01-26T09:00:00 | 2019-10-01T09:00:00 | n/a | n/a | Sprinkler - Dry - Pendant - Hosted-114-Sprinkler - Dry - Pendant - Hosted-40
Sprinkler - Dry - Pendant - Hosted-41 | info@mma.ie | 2017-07-04T11:33:08 | Sprinkler - Dry - Pendant - Hosted | 112 | Sprinkler - Dry - Pendant - Hosted: 15 mm Dry Pendant | Autodesk Revit 2017, Build: 20160225_1515(x64) | Sprinklers | 6b695a99-2f64-46ff-b9b7-0cf3bb3c1abf-000e48ca | n/a | 2019-01-26T09:00:00 | 2019-10-01T09:00:00 | n/a | n/a | Sprinkler - Dry - Pendant - Hosted-112-Sprinkler - Dry - Pendant - Hosted-41
Sprinkler - Dry - Pendant - Hosted-42 | info@mma.ie | 2017-07-04T11:33:08 | Sprinkler - Dry - Pendant - Hosted | 101 | Sprinkler - Dry - Pendant - Hosted: 15 mm Dry Pendant | Autodesk Revit 2017, Build: 20160225_1515(x64) | Sprinklers | d141534c-0069-4388-bca8-38a1f6edacf4-000ac89d | n/a | 2019-01-26T09:00:00 | 2019-10-01T09:00:00 | n/a | n/a | Sprinkler - Dry - Pendant - Hosted-101-Sprinkler - Dry - Pendant - Hosted-42
Sprinkler - Dry - Pendant - Hosted-43 | info@mma.ie | 2017-07-04T11:33:08 | Sprinkler - Dry - Pendant - Hosted | 101 | Sprinkler - Dry - Pendant - Hosted: 15 mm Dry Pendant | Autodesk Revit 2017, Build: 20160225_1515(x64) | Sprinklers | d141534c-0069-4388-bca8-38a1f6edacf4-000acd09 | n/a | 2019-01-26T09:00:00 | 2019-10-01T09:00:00 | n/a | n/a | Sprinkler - Dry - Pendant - Hosted-101-Sprinkler - Dry - Pendant - Hosted-43
Sprinkler - Dry - Pendant - Hosted-44 | info@mma.ie | 2017-07-04T11:33:08 | Sprinkler - Dry - Pendant - Hosted | 101 | Sprinkler - Dry - Pendant - Hosted: 15 mm Dry Pendant | Autodesk Revit 2017, Build: 20160225_1515(x64) | Sprinklers | d141534c-0069-4388-bca8-38a1f6edacf4-000acdad | n/a | 2019-01-26T09:00:00 | 2019-10-01T09:00:00 | n/a | n/a | Sprinkler - Dry - Pendant - Hosted-101-Sprinkler - Dry - Pendant - Hosted-44
Sprinkler - Dry - Pendant - Hosted-45 | info@mma.ie | 2017-07-04T11:33:08 | Sprinkler - Dry - Pendant - Hosted | 101 | Sprinkler - Dry - Pendant - Hosted: 15 mm Dry Pendant | Autodesk Revit 2017, Build: 20160225_1515(x64) | Sprinklers | d141534c-0069-4388-bca8-38a1f6edacf4-000ace00 | n/a | 2019-01-26T09:00:00 | 2019-10-01T09:00:00 | n/a | n/a | Sprinkler - Dry - Pendant - Hosted-101-Sprinkler - Dry - Pendant - Hosted-45
Sprinkler - Dry - Pendant - Hosted-46 | info@mma.ie | 2017-07-04T11:33:08 | Sprinkler - Dry - Pendant - Hosted | 101 | Sprinkler - Dry - Pendant - Hosted: 15 mm Dry Pendant | Autodesk Revit 2017, Build: 20160225_1515(x64) | Sprinklers | d141534c-0069-4388-bca8-38a1f6edacf4-000ad3be | n/a | 2019-01-26T09:00:00 | 2019-10-01T09:00:00 | n/a | n/a | Sprinkler - Dry - Pendant - Hosted-101-Sprinkler - Dry - Pendant - Hosted-46
Sprinkler - Dry - Pendant - Hosted-47 | info@mma.ie | 2017-07-04T11:33:08 | Sprinkler - Dry - Pendant - Hosted | 101 | Sprinkler - Dry - Pendant - Hosted: 15 mm Dry Pendant | Autodesk Revit 2017, Build: 20160225_1515(x64) | Sprinklers | d141534c-0069-4388-bca8-38a1f6edacf4-000ad41a | n/a | 2019-01-26T09:00:00 | 2019-10-01T09:00:00 | n/a | n/a | Sprinkler - Dry - Pendant - Hosted-101-Sprinkler - Dry - Pendant - Hosted-47
Sprinkler - Dry - Pendant - Hosted-48 | info@mma.ie | 2017-07-04T11:33:08 | Sprinkler - Dry - Pendant - Hosted | 101 | Sprinkler - Dry - Pendant - Hosted: 15 mm Dry Pendant | Autodesk Revit 2017, Build: 20160225_1515(x64) | Sprinklers | d141534c-0069-4388-bca8-38a1f6edacf4-000ad4a4 | n/a | 2019-01-26T09:00:00 | 2019-10-01T09:00:00 | n/a | n/a | Sprinkler - Dry - Pendant - Hosted-101-Sprinkler - Dry - Pendant - Hosted-48
Sprinkler - Dry - Pendant - Hosted-49 | info@mma.ie | 2017-07-04T11:33:08 | Sprinkler - Dry - Pendant - Hosted | 102 | Sprinkler - Dry - Pendant - Hosted: 15 mm Dry Pendant | Autodesk Revit 2017, Build: 20160225_1515(x64) | Sprinklers | d141534c-0069-4388-bca8-38a1f6edacf4-000ad4f8 | n/a | 2019-01-26T09:00:00 | 2019-10-01T09:00:00 | n/a | n/a | Sprinkler - Dry - Pendant - Hosted-102-Sprinkler - Dry - Pendant - Hosted-49
Sprinkler - Dry - Pendant - Hosted-5 | info@mma.ie | 2017-07-04T11:33:08 | Sprinkler - Dry - Pendant - Hosted | 118 | Sprinkler - Dry - Pendant - Hosted: 15 mm Dry Pendant | Autodesk Revit 2017, Build: 20160225_1515(x64) | Sprinklers | 060a951a-7d8b-4936-8f5b-20b4d9d3b298-000a9886 | n/a | 2019-01-26T09:00:00 | 2019-10-01T09:00:00 | n/a | n/a | Sprinkler - Dry - Pendant - Hosted-118-Sprinkler - Dry - Pendant - Hosted-5
Sprinkler - Dry - Pendant - Hosted-50 | info@mma.ie | 2017-07-04T11:33:08 | Sprinkler - Dry - Pendant - Hosted | 117 | Sprinkler - Dry - Pendant - Hosted: 15 mm Dry Pendant | Autodesk Revit 2017, Build: 20160225_1515(x64) | Sprinklers | d141534c-0069-4388-bca8-38a1f6edacf4-000ad752 | n/a | 2019-01-26T09:00:00 | 2019-10-01T09:00:00 | n/a | n/a | Sprinkler - Dry - Pendant - Hosted-117-Sprinkler - Dry - Pendant - Hosted-50
Sprinkler - Dry - Pendant - Hosted-51 | info@mma.ie | 2017-07-04T11:33:08 | Sprinkler - Dry - Pendant - Hosted | 103 | Sprinkler - Dry - Pendant - Hosted: 15 mm Dry Pendant | Autodesk Revit 2017, Build: 20160225_1515(x64) | Sprinklers | 26a200d8-62c0-4860-86bf-5c978d0c7d7e-000e4319 | n/a | 2019-01-26T09:00:00 | 2019-10-01T09:00:00 | n/a | n/a | Sprinkler - Dry - Pendant - Hosted-103-Sprinkler - Dry - Pendant - Hosted-51
Sprinkler - Dry - Pendant - Hosted-52 | info@mma.ie | 2017-07-04T11:33:08 | Sprinkler - Dry - Pendant - Hosted | 212 | Sprinkler - Dry - Pendant - Hosted: 15 mm Dry Pendant | Autodesk Revit 2017, Build: 20160225_1515(x64) | Sprinklers | 26a200d8-62c0-4860-86bf-5c978d0c7d7e-000e454f | n/a | 2019-01-26T09:00:00 | 2019-10-01T09:00:00 | n/a | n/a | Sprinkler - Dry - Pendant - Hosted-212-Sprinkler - Dry - Pendant - Hosted-52
Sprinkler - Dry - Pendant - Hosted-53 | info@mma.ie | 2017-07-04T11:33:08 | Sprinkler - Dry - Pendant - Hosted | 211 | Sprinkler - Dry - Pendant - Hosted: 15 mm Dry Pendant | Autodesk Revit 2017, Build: 20160225_1515(x64) | Sprinklers | 26a200d8-62c0-4860-86bf-5c978d0c7d7e-000e4551 | n/a | 2019-01-26T09:00:00 | 2019-10-01T09:00:00 | n/a | n/a | Sprinkler - Dry - Pendant - Hosted-211-Sprinkler - Dry - Pendant - Hosted-53
Sprinkler - Dry - Pendant - Hosted-54 | info@mma.ie | 2017-07-04T11:33:08 | Sprinkler - Dry - Pendant - Hosted | 209 | Sprinkler - Dry - Pendant - Hosted: 15 mm Dry Pendant | Autodesk Revit 2017, Build: 20160225_1515(x64) | Sprinklers | 26a200d8-62c0-4860-86bf-5c978d0c7d7e-000e4552 | n/a | 2019-01-26T09:00:00 | 2019-10-01T09:00:00 | n/a | n/a | Sprinkler - Dry - Pendant - Hosted-209-Sprinkler - Dry - Pendant - Hosted-54
Sprinkler - Dry - Pendant - Hosted-55 | info@mma.ie | 2017-07-04T11:33:08 | Sprinkler - Dry - Pendant - Hosted | 207 | Sprinkler - Dry - Pendant - Hosted: 15 mm Dry Pendant | Autodesk Revit 2017, Build: 20160225_1515(x64) | Sprinklers | 26a200d8-62c0-4860-86bf-5c978d0c7d7e-000e4553 | n/a | 2019-01-26T09:00:00 | 2019-10-01T09:00:00 | n/a | n/a | Sprinkler - Dry - Pendant - Hosted-207-Sprinkler - Dry - Pendant - Hosted-55
Sprinkler - Dry - Pendant - Hosted-56 | info@mma.ie | 2017-07-04T11:33:08 | Sprinkler - Dry - Pendant - Hosted | 205 | Sprinkler - Dry - Pendant - Hosted: 15 mm Dry Pendant | Autodesk Revit 2017, Build: 20160225_1515(x64) | Sprinklers | 26a200d8-62c0-4860-86bf-5c978d0c7d7e-000e4554 | n/a | 2019-01-26T09:00:00 | 2019-10-01T09:00:00 | n/a | n/a | Sprinkler - Dry - Pendant - Hosted-205-Sprinkler - Dry - Pendant - Hosted-56
Sprinkler - Dry - Pendant - Hosted-57 | info@mma.ie | 2017-07-04T11:33:08 | Sprinkler - Dry - Pendant - Hosted | 203 | Sprinkler - Dry - Pendant - Hosted: 15 mm Dry Pendant | Autodesk Revit 2017, Build: 20160225_1515(x64) | Sprinklers | 26a200d8-62c0-4860-86bf-5c978d0c7d7e-000e4555 | n/a | 2019-01-26T09:00:00 | 2019-10-01T09:00:00 | n/a | n/a | Sprinkler - Dry - Pendant - Hosted-203-Sprinkler - Dry - Pendant - Hosted-57
Sprinkler - Dry - Pendant - Hosted-58 | info@mma.ie | 2017-07-04T11:33:08 | Sprinkler - Dry - Pendant - Hosted | 216 | Sprinkler - Dry - Pendant - Hosted: 15 mm Dry Pendant | Autodesk Revit 2017, Build: 20160225_1515(x64) | Sprinklers | 26a200d8-62c0-4860-86bf-5c978d0c7d7e-000e453d | n/a | 2019-01-26T09:00:00 | 2019-10-01T09:00:00 | n/a | n/a | Sprinkler - Dry - Pendant - Hosted-216-Sprinkler - Dry - Pendant - Hosted-58
Sprinkler - Dry - Pendant - Hosted-59 | info@mma.ie | 2017-07-04T11:33:08 | Sprinkler - Dry - Pendant - Hosted | 215 | Sprinkler - Dry - Pendant - Hosted: 15 mm Dry Pendant | Autodesk Revit 2017, Build: 20160225_1515(x64) | Sprinklers | 26a200d8-62c0-4860-86bf-5c978d0c7d7e-000e453f | n/a | 2019-01-26T09:00:00 | 2019-10-01T09:00:00 | n/a | n/a | Sprinkler - Dry - Pendant - Hosted-215-Sprinkler - Dry - Pendant - Hosted-59
Sprinkler - Dry - Pendant - Hosted-6 | info@mma.ie | 2017-07-04T11:33:08 | Sprinkler - Dry - Pendant - Hosted | 118 | Sprinkler - Dry - Pendant - Hosted: 15 mm Dry Pendant | Autodesk Revit 2017, Build: 20160225_1515(x64) | Sprinklers | 060a951a-7d8b-4936-8f5b-20b4d9d3b298-000a98d7 | n/a | 2019-01-26T09:00:00 | 2019-10-01T09:00:00 | n/a | n/a | Sprinkler - Dry - Pendant - Hosted-118-Sprinkler - Dry - Pendant - Hosted-6
Sprinkler - Dry - Pendant - Hosted-60 | info@mma.ie | 2017-07-04T11:33:08 | Sprinkler - Dry - Pendant - Hosted | 213 | Sprinkler - Dry - Pendant - Hosted: 15 mm Dry Pendant | Autodesk Revit 2017, Build: 20160225_1515(x64) | Sprinklers | 26a200d8-62c0-4860-86bf-5c978d0c7d7e-000e4545 | n/a | 2019-01-26T09:00:00 | 2019-10-01T09:00:00 | n/a | n/a | Sprinkler - Dry - Pendant - Hosted-213-Sprinkler - Dry - Pendant - Hosted-60
Sprinkler - Dry - Pendant - Hosted-61 | info@mma.ie | 2017-07-04T11:33:08 | Sprinkler - Dry - Pendant - Hosted | 210 | Sprinkler - Dry - Pendant - Hosted: 15 mm Dry Pendant | Autodesk Revit 2017, Build: 20160225_1515(x64) | Sprinklers | 26a200d8-62c0-4860-86bf-5c978d0c7d7e-000e4547 | n/a | 2019-01-26T09:00:00 | 2019-10-01T09:00:00 | n/a | n/a | Sprinkler - Dry - Pendant - Hosted-210-Sprinkler - Dry - Pendant - Hosted-61
Sprinkler - Dry - Pendant - Hosted-62 | info@mma.ie | 2017-07-04T11:33:08 | Sprinkler - Dry - Pendant - Hosted | 208 | Sprinkler - Dry - Pendant - Hosted: 15 mm Dry Pendant | Autodesk Revit 2017, Build: 20160225_1515(x64) | Sprinklers | 26a200d8-62c0-4860-86bf-5c978d0c7d7e-000e4549 | n/a | 2019-01-26T09:00:00 | 2019-10-01T09:00:00 | n/a | n/a | Sprinkler - Dry - Pendant - Hosted-208-Sprinkler - Dry - Pendant - Hosted-62
Sprinkler - Dry - Pendant - Hosted-63 | info@mma.ie | 2017-07-04T11:33:08 | Sprinkler - Dry - Pendant - Hosted | 206 | Sprinkler - Dry - Pendant - Hosted: 15 mm Dry Pendant | Autodesk Revit 2017, Build: 20160225_1515(x64) | Sprinklers | 26a200d8-62c0-4860-86bf-5c978d0c7d7e-000e454b | n/a | 2019-01-26T09:00:00 | 2019-10-01T09:00:00 | n/a | n/a | Sprinkler - Dry - Pendant - Hosted-206-Sprinkler - Dry - Pendant - Hosted-63
Sprinkler - Dry - Pendant - Hosted-64 | info@mma.ie | 2017-07-04T11:33:08 | Sprinkler - Dry - Pendant - Hosted | 214 | Sprinkler - Dry - Pendant - Hosted: 15 mm Dry Pendant | Autodesk Revit 2017, Build: 20160225_1515(x64) | Sprinklers | 26a200d8-62c0-4860-86bf-5c978d0c7d7e-000e4541 | n/a | 2019-01-26T09:00:00 | 2019-10-01T09:00:00 | n/a | n/a | Sprinkler - Dry - Pendant - Hosted-214-Sprinkler - Dry - Pendant - Hosted-64
Sprinkler - Dry - Pendant - Hosted-65 | info@mma.ie | 2017-07-04T11:33:08 | Sprinkler - Dry - Pendant - Hosted | 204 | Sprinkler - Dry - Pendant - Hosted: 15 mm Dry Pendant | Autodesk Revit 2017, Build: 20160225_1515(x64) | Sprinklers | 26a200d8-62c0-4860-86bf-5c978d0c7d7e-000e4543 | n/a | 2019-01-26T09:00:00 | 2019-10-01T09:00:00 | n/a | n/a | Sprinkler - Dry - Pendant - Hosted-204-Sprinkler - Dry - Pendant - Hosted-65
Sprinkler - Dry - Pendant - Hosted-66 | info@mma.ie | 2017-07-04T11:33:08 | Sprinkler - Dry - Pendant - Hosted | 201 | Sprinkler - Dry - Pendant - Hosted: 15 mm Dry Pendant | Autodesk Revit 2017, Build: 20160225_1515(x64) | Sprinklers | 26a200d8-62c0-4860-86bf-5c978d0c7d7e-000e40d8 | n/a | 2019-01-26T09:00:00 | 2019-10-01T09:00:00 | n/a | n/a | Sprinkler - Dry - Pendant - Hosted-201-Sprinkler - Dry - Pendant - Hosted-66
Sprinkler - Dry - Pendant - Hosted-67 | info@mma.ie | 2017-07-04T11:33:08 | Sprinkler - Dry - Pendant - Hosted | 217 | Sprinkler - Dry - Pendant - Hosted: 15 mm Dry Pendant | Autodesk Revit 2017, Build: 20160225_1515(x64) | Sprinklers | 0160f218-0b71-47db-b366-d73b688326e2-00105992 | n/a | 2019-01-26T09:00:00 | 2019-10-01T09:00:00 | n/a | n/a | Sprinkler - Dry - Pendant - Hosted-217-Sprinkler - Dry - Pendant - Hosted-67
Sprinkler - Dry - Pendant - Hosted-68 | info@mma.ie | 2017-07-04T11:33:08 | Sprinkler - Dry - Pendant - Hosted | 217 | Sprinkler - Dry - Pendant - Hosted: 15 mm Dry Pendant | Autodesk Revit 2017, Build: 20160225_1515(x64) | Sprinklers | 0160f218-0b71-47db-b366-d73b688326e2-001059b4 | n/a | 2019-01-26T09:00:00 | 2019-10-01T09:00:00 | n/a | n/a | Sprinkler - Dry - Pendant - Hosted-217-Sprinkler - Dry - Pendant - Hosted-68
Sprinkler - Dry - Pendant - Hosted-69 | info@mma.ie | 2017-07-04T11:33:08 | Sprinkler - Dry - Pendant - Hosted | 217 | Sprinkler - Dry - Pendant - Hosted: 15 mm Dry Pendant | Autodesk Revit 2017, Build: 20160225_1515(x64) | Sprinklers | 0160f218-0b71-47db-b366-d73b688326e2-001059c8 | n/a | 2019-01-26T09:00:00 | 2019-10-01T09:00:00 | n/a | n/a | Sprinkler - Dry - Pendant - Hosted-217-Sprinkler - Dry - Pendant - Hosted-69
Sprinkler - Dry - Pendant - Hosted-7 | info@mma.ie | 2017-07-04T11:33:08 | Sprinkler - Dry - Pendant - Hosted | 118 | Sprinkler - Dry - Pendant - Hosted: 15 mm Dry Pendant | Autodesk Revit 2017, Build: 20160225_1515(x64) | Sprinklers | 060a951a-7d8b-4936-8f5b-20b4d9d3b298-000a9a01 | n/a | 2019-01-26T09:00:00 | 2019-10-01T09:00:00 | n/a | n/a | Sprinkler - Dry - Pendant - Hosted-118-Sprinkler - Dry - Pendant - Hosted-7
Sprinkler - Dry - Pendant - Hosted-70 | info@mma.ie | 2017-07-04T11:33:08 | Sprinkler - Dry - Pendant - Hosted | 217 | Sprinkler - Dry - Pendant - Hosted: 15 mm Dry Pendant | Autodesk Revit 2017, Build: 20160225_1515(x64) | Sprinklers | 0160f218-0b71-47db-b366-d73b688326e2-001059d9 | n/a | 2019-01-26T09:00:00 | 2019-10-01T09:00:00 | n/a | n/a | Sprinkler - Dry - Pendant - Hosted-217-Sprinkler - Dry - Pendant - Hosted-70
Sprinkler - Dry - Pendant - Hosted-71 | info@mma.ie | 2017-07-04T11:33:08 | Sprinkler - Dry - Pendant - Hosted | 217 | Sprinkler - Dry - Pendant - Hosted: 15 mm Dry Pendant | Autodesk Revit 2017, Build: 20160225_1515(x64) | Sprinklers | 0160f218-0b71-47db-b366-d73b688326e2-001059e7 | n/a | 2019-01-26T09:00:00 | 2019-10-01T09:00:00 | n/a | n/a | Sprinkler - Dry - Pendant - Hosted-217-Sprinkler - Dry - Pendant - Hosted-71
Sprinkler - Dry - Pendant - Hosted-72 | info@mma.ie | 2017-07-04T11:33:08 | Sprinkler - Dry - Pendant - Hosted | 217 | Sprinkler - Dry - Pendant - Hosted: 15 mm Dry Pendant | Autodesk Revit 2017, Build: 20160225_1515(x64) | Sprinklers | 0160f218-0b71-47db-b366-d73b688326e2-001059f5 | n/a | 2019-01-26T09:00:00 | 2019-10-01T09:00:00 | n/a | n/a | Sprinkler - Dry - Pendant - Hosted-217-Sprinkler - Dry - Pendant - Hosted-72
Sprinkler - Dry - Pendant - Hosted-73 | info@mma.ie | 2017-07-04T11:33:08 | Sprinkler - Dry - Pendant - Hosted | 217 | Sprinkler - Dry - Pendant - Hosted: 15 mm Dry Pendant | Autodesk Revit 2017, Build: 20160225_1515(x64) | Sprinklers | 0160f218-0b71-47db-b366-d73b688326e2-00105a06 | n/a | 2019-01-26T09:00:00 | 2019-10-01T09:00:00 | n/a | n/a | Sprinkler - Dry - Pendant - Hosted-217-Sprinkler - Dry - Pendant - Hosted-73
Sprinkler - Dry - Pendant - Hosted-74 | info@mma.ie | 2017-07-04T11:33:08 | Sprinkler - Dry - Pendant - Hosted | 217 | Sprinkler - Dry - Pendant - Hosted: 15 mm Dry Pendant | Autodesk Revit 2017, Build: 20160225_1515(x64) | Sprinklers | 0160f218-0b71-47db-b366-d73b688326e2-00105a1a | n/a | 2019-01-26T09:00:00 | 2019-10-01T09:00:00 | n/a | n/a | Sprinkler - Dry - Pendant - Hosted-217-Sprinkler - Dry - Pendant - Hosted-74
Sprinkler - Dry - Pendant - Hosted-75 | info@mma.ie | 2017-07-04T11:33:08 | Sprinkler - Dry - Pendant - Hosted | 217 | Sprinkler - Dry - Pendant - Hosted: 15 mm Dry Pendant | Autodesk Revit 2017, Build: 20160225_1515(x64) | Sprinklers | 0160f218-0b71-47db-b366-d73b688326e2-00105a28 | n/a | 2019-01-26T09:00:00 | 2019-10-01T09:00:00 | n/a | n/a | Sprinkler - Dry - Pendant - Hosted-217-Sprinkler - Dry - Pendant - Hosted-75
Sprinkler - Dry - Pendant - Hosted-76 | info@mma.ie | 2017-07-04T11:33:08 | Sprinkler - Dry - Pendant - Hosted | 219 | Sprinkler - Dry - Pendant - Hosted: 15 mm Dry Pendant | Autodesk Revit 2017, Build: 20160225_1515(x64) | Sprinklers | 6b695a99-2f64-46ff-b9b7-0cf3bb3c1abf-000e4750 | n/a | 2019-01-26T09:00:00 | 2019-10-01T09:00:00 | n/a | n/a | Sprinkler - Dry - Pendant - Hosted-219-Sprinkler - Dry - Pendant - Hosted-76
Sprinkler - Dry - Pendant - Hosted-8 | info@mma.ie | 2017-07-04T11:33:08 | Sprinkler - Dry - Pendant - Hosted | 118 | Sprinkler - Dry - Pendant - Hosted: 15 mm Dry Pendant | Autodesk Revit 2017, Build: 20160225_1515(x64) | Sprinklers | 060a951a-7d8b-4936-8f5b-20b4d9d3b298-000a9a3b | n/a | 2019-01-26T09:00:00 | 2019-10-01T09:00:00 | n/a | n/a | Sprinkler - Dry - Pendant - Hosted-118-Sprinkler - Dry - Pendant - Hosted-8
Sprinkler - Dry - Pendant - Hosted-9 | info@mma.ie | 2017-07-04T11:33:08 | Sprinkler - Dry - Pendant - Hosted | 119 | Sprinkler - Dry - Pendant - Hosted: 15 mm Dry Pendant | Autodesk Revit 2017, Build: 20160225_1515(x64) | Sprinklers | c999ff52-6eb9-46d2-8d54-d4b50c626e1d-000a9efd | n/a | 2019-01-26T09:00:00 | 2019-10-01T09:00:00 | n/a | n/a | Sprinkler - Dry - Pendant - Hosted-119-Sprinkler - Dry - Pendant - Hosted-9
SupplyDiffuserA1 | info@mma.ie | 2017-07-21T10:57:54 | SupplyDiffuserA | 202 | Supply Diffuser: 205 x 205 SA Grille | Autodesk Revit 2017, Build: 20160225_1515(x64) | Air Terminals | a180856b-503c-4422-b08b-0b94251283e3-000afcef | n/a | 2019-03-26T09:00:00 | 2019-10-01T09:00:00 | n/a | n/a | SupplyDiffuserA-202-SupplyDiffuserA1
SupplyDiffuserA2 | info@mma.ie | 2017-07-21T10:57:54 | SupplyDiffuserA | 203 | Supply Diffuser: 205 x 205 SA Grille | Autodesk Revit 2017, Build: 20160225_1515(x64) | Air Terminals | 9bc43f23-84c5-40d7-a1d8-70df5b0639bb-000b2dc0 | n/a | 2019-03-26T09:00:00 | 2019-10-01T09:00:00 | n/a | n/a | SupplyDiffuserA-203-SupplyDiffuserA2
SupplyDiffuserA3 | info@mma.ie | 2017-07-21T10:57:54 | SupplyDiffuserA | 205 | Supply Diffuser: 205 x 205 SA Grille | Autodesk Revit 2017, Build: 20160225_1515(x64) | Air Terminals | 9bc43f23-84c5-40d7-a1d8-70df5b0639bb-000b2e76 | n/a | 2019-03-26T09:00:00 | 2019-10-01T09:00:00 | n/a | n/a | SupplyDiffuserA-205-SupplyDiffuserA3
SupplyDiffuserA4 | info@mma.ie | 2017-07-21T10:57:54 | SupplyDiffuserA | 207 | Supply Diffuser: 205 x 205 SA Grille | Autodesk Revit 2017, Build: 20160225_1515(x64) | Air Terminals | 9bc43f23-84c5-40d7-a1d8-70df5b0639bb-000b2e80 | n/a | 2019-03-26T09:00:00 | 2019-10-01T09:00:00 | n/a | n/a | SupplyDiffuserA-207-SupplyDiffuserA4
SupplyDiffuserA5 | info@mma.ie | 2017-07-21T10:57:54 | SupplyDiffuserA | 209 | Supply Diffuser: 205 x 205 SA Grille | Autodesk Revit 2017, Build: 20160225_1515(x64) | Air Terminals | 9bc43f23-84c5-40d7-a1d8-70df5b0639bb-000b2e8a | n/a | 2019-03-26T09:00:00 | 2019-10-01T09:00:00 | n/a | n/a | SupplyDiffuserA-209-SupplyDiffuserA5
SupplyDiffuserA6 | info@mma.ie | 2017-07-21T10:57:54 | SupplyDiffuserA | 211 | Supply Diffuser: 205 x 205 SA Grille | Autodesk Revit 2017, Build: 20160225_1515(x64) | Air Terminals | 9bc43f23-84c5-40d7-a1d8-70df5b0639bb-000b2e92 | n/a | 2019-03-26T09:00:00 | 2019-10-01T09:00:00 | n/a | n/a | SupplyDiffuserA-211-SupplyDiffuserA6
SupplyDiffuserA7 | info@mma.ie | 2017-07-21T10:57:54 | SupplyDiffuserA | 213 | Supply Diffuser: 205 x 205 SA Grille | Autodesk Revit 2017, Build: 20160225_1515(x64) | Air Terminals | 9bc43f23-84c5-40d7-a1d8-70df5b0639bb-000b2e9a | n/a | 2019-03-26T09:00:00 | 2019-10-01T09:00:00 | n/a | n/a | SupplyDiffuserA-213-SupplyDiffuserA7
SupplyDiffuserA8 | info@mma.ie | 2017-07-21T10:57:54 | SupplyDiffuserA | 215 | Supply Diffuser: 205 x 205 SA Grille | Autodesk Revit 2017, Build: 20160225_1515(x64) | Air Terminals | 9bc43f23-84c5-40d7-a1d8-70df5b0639bb-000b306b | n/a | 2019-03-26T09:00:00 | 2019-10-01T09:00:00 | n/a | n/a | SupplyDiffuserA-215-SupplyDiffuserA8
SupplyDiffuserB1 | info@mma.ie | 2017-07-21T10:57:54 | SupplyDiffuserB | 101 | Supply Diffuser: 610 x 610 Face 150 x 150 Connection | Autodesk Revit 2017, Build: 20160225_1515(x64) | Air Terminals | e9e4c60a-06a8-42ef-b0bf-a609544d2b96-000d07d4 | n/a | 2019-03-26T09:00:00 | 2019-10-01T09:00:00 | n/a | n/a | SupplyDiffuserB-101-SupplyDiffuserB1
SupplyDiffuserB10 | info@mma.ie | 2017-07-21T10:57:54 | SupplyDiffuserB | 111 | Supply Diffuser: 610 x 610 Face 150 x 150 Connection | Autodesk Revit 2017, Build: 20160225_1515(x64) | Air Terminals | 7bce324b-5e10-4bea-a2c7-0bdb5b2fb55d-000d2f00 | n/a | 2019-03-26T09:00:00 | 2019-10-01T09:00:00 | n/a | n/a | SupplyDiffuserB-111-SupplyDiffuserB10
SupplyDiffuserB11 | info@mma.ie | 2017-07-21T10:57:54 | SupplyDiffuserB | 117 | Supply Diffuser: 610 x 610 Face 150 x 150 Connection | Autodesk Revit 2017, Build: 20160225_1515(x64) | Air Terminals | 7bce324b-5e10-4bea-a2c7-0bdb5b2fb55d-000d2f14 | n/a | 2019-03-26T09:00:00 | 2019-10-01T09:00:00 | n/a | n/a | SupplyDiffuserB-117-SupplyDiffuserB11
SupplyDiffuserB12 | info@mma.ie | 2017-07-21T10:57:54 | SupplyDiffuserB | 112 | Supply Diffuser: 610 x 610 Face 150 x 150 Connection | Autodesk Revit 2017, Build: 20160225_1515(x64) | Air Terminals | 7bce324b-5e10-4bea-a2c7-0bdb5b2fb55d-000d2f26 | n/a | 2019-03-26T09:00:00 | 2019-10-01T09:00:00 | n/a | n/a | SupplyDiffuserB-112-SupplyDiffuserB12
SupplyDiffuserB13 | info@mma.ie | 2017-07-21T10:57:54 | SupplyDiffuserB | 112 | Supply Diffuser: 610 x 610 Face 150 x 150 Connection | Autodesk Revit 2017, Build: 20160225_1515(x64) | Air Terminals | 7bce324b-5e10-4bea-a2c7-0bdb5b2fb55d-000d2f40 | n/a | 2019-03-26T09:00:00 | 2019-10-01T09:00:00 | n/a | n/a | SupplyDiffuserB-112-SupplyDiffuserB13
SupplyDiffuserB14 | info@mma.ie | 2017-07-21T10:57:54 | SupplyDiffuserB | 112 | Supply Diffuser: 610 x 610 Face 150 x 150 Connection | Autodesk Revit 2017, Build: 20160225_1515(x64) | Air Terminals | 7bce324b-5e10-4bea-a2c7-0bdb5b2fb55d-000d2f57 | n/a | 2019-03-26T09:00:00 | 2019-10-01T09:00:00 | n/a | n/a | SupplyDiffuserB-112-SupplyDiffuserB14
SupplyDiffuserB15 | info@mma.ie | 2017-07-21T10:57:54 | SupplyDiffuserB | 117 | Supply Diffuser: 610 x 610 Face 150 x 150 Connection | Autodesk Revit 2017, Build: 20160225_1515(x64) | Air Terminals | 7bce324b-5e10-4bea-a2c7-0bdb5b2fb55d-000d2f86 | n/a | 2019-03-26T09:00:00 | 2019-10-01T09:00:00 | n/a | n/a | SupplyDiffuserB-117-SupplyDiffuserB15
SupplyDiffuserB16 | info@mma.ie | 2017-07-21T10:57:54 | SupplyDiffuserB | 108 | Supply Diffuser: 610 x 610 Face 150 x 150 Connection | Autodesk Revit 2017, Build: 20160225_1515(x64) | Air Terminals | 7bce324b-5e10-4bea-a2c7-0bdb5b2fb55d-000d2fab | n/a | 2019-03-26T09:00:00 | 2019-10-01T09:00:00 | n/a | n/a | SupplyDiffuserB-108-SupplyDiffuserB16
SupplyDiffuserB17 | info@mma.ie | 2017-07-21T10:57:54 | SupplyDiffuserB | 110 | Supply Diffuser: 610 x 610 Face 150 x 150 Connection | Autodesk Revit 2017, Build: 20160225_1515(x64) | Air Terminals | 7bce324b-5e10-4bea-a2c7-0bdb5b2fb55d-000d2fc3 | n/a | 2019-03-26T09:00:00 | 2019-10-01T09:00:00 | n/a | n/a | SupplyDiffuserB-110-SupplyDiffuserB17
SupplyDiffuserB18 | info@mma.ie | 2017-07-21T10:57:54 | SupplyDiffuserB | 104 | Supply Diffuser: 610 x 610 Face 150 x 150 Connection | Autodesk Revit 2017, Build: 20160225_1515(x64) | Air Terminals | 7bce324b-5e10-4bea-a2c7-0bdb5b2fb55d-000d2fe2 | n/a | 2019-03-26T09:00:00 | 2019-10-01T09:00:00 | n/a | n/a | SupplyDiffuserB-104-SupplyDiffuserB18
SupplyDiffuserB2 | info@mma.ie | 2017-07-21T10:57:54 | SupplyDiffuserB | 101 | Supply Diffuser: 610 x 610 Face 150 x 150 Connection | Autodesk Revit 2017, Build: 20160225_1515(x64) | Air Terminals | e9e4c60a-06a8-42ef-b0bf-a609544d2b96-000d0818 | n/a | 2019-03-26T09:00:00 | 2019-10-01T09:00:00 | n/a | n/a | SupplyDiffuserB-101-SupplyDiffuserB2
SupplyDiffuserB3 | info@mma.ie | 2017-07-21T10:57:54 | SupplyDiffuserB | 101 | Supply Diffuser: 610 x 610 Face 150 x 150 Connection | Autodesk Revit 2017, Build: 20160225_1515(x64) | Air Terminals | 2b4b72c1-3da9-4712-a97a-c13278a4fcbf-000d0ac6 | n/a | 2019-03-26T09:00:00 | 2019-10-01T09:00:00 | n/a | n/a | SupplyDiffuserB-101-SupplyDiffuserB3
SupplyDiffuserB4 | info@mma.ie | 2017-07-21T10:57:54 | SupplyDiffuserB | 117 | Supply Diffuser: 610 x 610 Face 150 x 150 Connection | Autodesk Revit 2017, Build: 20160225_1515(x64) | Air Terminals | 7bce324b-5e10-4bea-a2c7-0bdb5b2fb55d-000d2e2a | n/a | 2019-03-26T09:00:00 | 2019-10-01T09:00:00 | n/a | n/a | SupplyDiffuserB-117-SupplyDiffuserB4
SupplyDiffuserB5 | info@mma.ie | 2017-07-21T10:57:54 | SupplyDiffuserB | 121 | Supply Diffuser: 610 x 610 Face 150 x 150 Connection | Autodesk Revit 2017, Build: 20160225_1515(x64) | Air Terminals | 7bce324b-5e10-4bea-a2c7-0bdb5b2fb55d-000d2e42 | n/a | 2019-03-26T09:00:00 | 2019-10-01T09:00:00 | n/a | n/a | SupplyDiffuserB-121-SupplyDiffuserB5
SupplyDiffuserB6 | info@mma.ie | 2017-07-21T10:57:54 | SupplyDiffuserB | 120 | Supply Diffuser: 610 x 610 Face 150 x 150 Connection | Autodesk Revit 2017, Build: 20160225_1515(x64) | Air Terminals | 7bce324b-5e10-4bea-a2c7-0bdb5b2fb55d-000d2e56 | n/a | 2019-03-26T09:00:00 | 2019-10-01T09:00:00 | n/a | n/a | SupplyDiffuserB-120-SupplyDiffuserB6
SupplyDiffuserB7 | info@mma.ie | 2017-07-21T10:57:54 | SupplyDiffuserB | 123 | Supply Diffuser: 610 x 610 Face 150 x 150 Connection | Autodesk Revit 2017, Build: 20160225_1515(x64) | Air Terminals | 7bce324b-5e10-4bea-a2c7-0bdb5b2fb55d-000d2e71 | n/a | 2019-03-26T09:00:00 | 2019-10-01T09:00:00 | n/a | n/a | SupplyDiffuserB-123-SupplyDiffuserB7
SupplyDiffuserB8 | info@mma.ie | 2017-07-21T10:57:54 | SupplyDiffuserB | 113 | Supply Diffuser: 610 x 610 Face 150 x 150 Connection | Autodesk Revit 2017, Build: 20160225_1515(x64) | Air Terminals | 7bce324b-5e10-4bea-a2c7-0bdb5b2fb55d-000d2e93 | n/a | 2019-03-26T09:00:00 | 2019-10-01T09:00:00 | n/a | n/a | SupplyDiffuserB-113-SupplyDiffuserB8
SupplyDiffuserB9 | info@mma.ie | 2017-07-21T10:57:54 | SupplyDiffuserB | 114 | Supply Diffuser: 610 x 610 Face 150 x 150 Connection | Autodesk Revit 2017, Build: 20160225_1515(x64) | Air Terminals | 7bce324b-5e10-4bea-a2c7-0bdb5b2fb55d-000d2ee2 | n/a | 2019-03-26T09:00:00 | 2019-10-01T09:00:00 | n/a | n/a | SupplyDiffuserB-114-SupplyDiffuserB9
SupplyDiffuserC1 | info@mma.ie | 2017-07-21T10:57:54 | SupplyDiffuserC | 217 | Supply Diffuser: 610 x 610 Face 300 x 300 Connection | Autodesk Revit 2017, Build: 20160225_1515(x64) | Air Terminals | 312ecac1-b51f-4db7-8986-6a3d4c46e080-000c74e1 | n/a | 2019-03-26T09:00:00 | 2019-10-01T09:00:00 | n/a | n/a | SupplyDiffuserC-217-SupplyDiffuserC1
SupplyDiffuserC2 | info@mma.ie | 2017-07-21T10:57:54 | SupplyDiffuserC | 217 | Supply Diffuser: 610 x 610 Face 300 x 300 Connection | Autodesk Revit 2017, Build: 20160225_1515(x64) | Air Terminals | 312ecac1-b51f-4db7-8986-6a3d4c46e080-000c7b43 | n/a | 2019-03-26T09:00:00 | 2019-10-01T09:00:00 | n/a | n/a | SupplyDiffuserC-217-SupplyDiffuserC2
SupplyDiffuserC3 | info@mma.ie | 2017-07-21T10:57:54 | SupplyDiffuserC | 217 | Supply Diffuser: 610 x 610 Face 300 x 300 Connection | Autodesk Revit 2017, Build: 20160225_1515(x64) | Air Terminals | 312ecac1-b51f-4db7-8986-6a3d4c46e080-000c7b53 | n/a | 2019-03-26T09:00:00 | 2019-10-01T09:00:00 | n/a | n/a | SupplyDiffuserC-217-SupplyDiffuserC3
SupplyDiffuserC4 | info@mma.ie | 2017-07-21T10:57:54 | SupplyDiffuserC | 105 | Supply Diffuser: 610 x 610 Face 300 x 300 Connection | Autodesk Revit 2017, Build: 20160225_1515(x64) | Air Terminals | f7d233da-ebec-422c-a637-47f9b40caf90-000ddb40 | n/a | 2019-03-26T09:00:00 | 2019-10-01T09:00:00 | n/a | n/a | SupplyDiffuserC-105-SupplyDiffuserC4
TA:T11_685539 | mail@metz.uk.com | 2017-07-02T06:24:42 | TA:T11 | 208 | Clothes hook | Autodesk Revit 2017, Build: 20160720_1515(x64) | Furniture | eaa86527-1925-4aeb-bc18-bf8e411b4b41-000a75e3 | n/a | n/a | n/a | n/a | n/a | TA:T11-208-TA:T11_685539
TA:T11_692839 | mail@metz.uk.com | 2017-07-02T06:24:42 | TA:T11 | 204 | Clothes hook | Autodesk Revit 2017, Build: 20160720_1515(x64) | Furniture | eaa86527-1925-4aeb-bc18-bf8e411b4b41-000a9267 | n/a | n/a | n/a | n/a | n/a | TA:T11-204-TA:T11_692839
TA:T11_692977 | mail@metz.uk.com | 2017-07-02T06:24:42 | TA:T11 | 210 | Clothes hook | Autodesk Revit 2017, Build: 20160720_1515(x64) | Furniture | eaa86527-1925-4aeb-bc18-bf8e411b4b41-000a92f1 | n/a | n/a | n/a | n/a | n/a | TA:T11-210-TA:T11_692977
TA:T11_693063 | mail@metz.uk.com | 2017-07-02T06:24:42 | TA:T11 | 214 | Clothes hook | Autodesk Revit 2017, Build: 20160720_1515(x64) | Furniture | eaa86527-1925-4aeb-bc18-bf8e411b4b41-000a9347 | n/a | n/a | n/a | n/a | n/a | TA:T11-214-TA:T11_693063
TA:T11_693180 | mail@metz.uk.com | 2017-07-02T06:24:42 | TA:T11 | 216 | Clothes hook | Autodesk Revit 2017, Build: 20160720_1515(x64) | Furniture | eaa86527-1925-4aeb-bc18-bf8e411b4b41-000a93bc | n/a | n/a | n/a | n/a | n/a | TA:T11-216-TA:T11_693180
TA:T11_693229 | mail@metz.uk.com | 2017-07-02T06:24:42 | TA:T11 | 212 | Clothes hook | Autodesk Revit 2017, Build: 20160720_1515(x64) | Furniture | eaa86527-1925-4aeb-bc18-bf8e411b4b41-000a93ed | n/a | n/a | n/a | n/a | n/a | TA:T11-212-TA:T11_693229
TA:T11_693341 | mail@metz.uk.com | 2017-07-02T06:24:42 | TA:T11 | 206 | Clothes hook | Autodesk Revit 2017, Build: 20160720_1515(x64) | Furniture | eaa86527-1925-4aeb-bc18-bf8e411b4b41-000a945d | n/a | n/a | n/a | n/a | n/a | TA:T11-206-TA:T11_693341
TA:T12_645935 | mail@metz.uk.com | 2017-07-02T06:24:42 | TA:T12 | 204 | Towel rail | Autodesk Revit 2017, Build: 20160720_1515(x64) | Furniture | fae41851-2585-4320-a21d-ad34f3f41979-0009db2f | n/a | n/a | n/a | n/a | n/a | TA:T12-204-TA:T12_645935
TA:T12_646106 | mail@metz.uk.com | 2017-07-02T06:24:42 | TA:T12 | 206 | Towel rail | Autodesk Revit 2017, Build: 20160720_1515(x64) | Furniture | fae41851-2585-4320-a21d-ad34f3f41979-0009dbda | n/a | n/a | n/a | n/a | n/a | TA:T12-206-TA:T12_646106
TA:T12_668326 | mail@metz.uk.com | 2017-07-02T06:24:42 | TA:T12 | 208 | Towel rail | Autodesk Revit 2017, Build: 20160720_1515(x64) | Furniture | 4404d496-0543-495e-a500-07f3200c5b0a-000a32a6 | n/a | n/a | n/a | n/a | n/a | TA:T12-208-TA:T12_668326
TA:T12_668477 | mail@metz.uk.com | 2017-07-02T06:24:42 | TA:T12 | 210 | Towel rail | Autodesk Revit 2017, Build: 20160720_1515(x64) | Furniture | 4404d496-0543-495e-a500-07f3200c5b0a-000a333d | n/a | n/a | n/a | n/a | n/a | TA:T12-210-TA:T12_668477
TA:T12_668558 | mail@metz.uk.com | 2017-07-02T06:24:42 | TA:T12 | 212 | Towel rail | Autodesk Revit 2017, Build: 20160720_1515(x64) | Furniture | 4404d496-0543-495e-a500-07f3200c5b0a-000a338e | n/a | n/a | n/a | n/a | n/a | TA:T12-212-TA:T12_668558
TA:T12_668689 | mail@metz.uk.com | 2017-07-02T06:24:42 | TA:T12 | 214 | Towel rail | Autodesk Revit 2017, Build: 20160720_1515(x64) | Furniture | 4404d496-0543-495e-a500-07f3200c5b0a-000a3411 | n/a | n/a | n/a | n/a | n/a | TA:T12-214-TA:T12_668689
TA:T12_669008 | mail@metz.uk.com | 2017-07-02T06:24:42 | TA:T12 | 216 | Towel rail | Autodesk Revit 2017, Build: 20160720_1515(x64) | Furniture | 4404d496-0543-495e-a500-07f3200c5b0a-000a3550 | n/a | n/a | n/a | n/a | n/a | TA:T12-216-TA:T12_669008
TA:T21_624975 | mail@metz.uk.com | 2017-07-02T06:24:42 | TA:T21 | 202 | Full height mirror | Autodesk Revit 2017, Build: 20160720_1515(x64) | Furniture | 4c6a4385-855e-478c-8c9d-745f2792820a-0009894f | n/a | n/a | n/a | n/a | n/a | TA:T21-202-TA:T21_624975
TA:T21_950354 | mail@metz.uk.com | 2017-07-02T06:24:42 | TA:T21 | 203 | Full height mirror | Autodesk Revit 2017, Build: 20160720_1515(x64) | Furniture | 9522d464-d557-427c-a8a5-d8a8e237552f-000e8052 | n/a | n/a | n/a | n/a | n/a | TA:T21-203-TA:T21_950354
TA:T21_950574 | mail@metz.uk.com | 2017-07-02T06:24:42 | TA:T21 | 205 | Full height mirror | Autodesk Revit 2017, Build: 20160720_1515(x64) | Furniture | 9522d464-d557-427c-a8a5-d8a8e237552f-000e812e | n/a | n/a | n/a | n/a | n/a | TA:T21-205-TA:T21_950574
TA:T21_950597 | mail@metz.uk.com | 2017-07-02T06:24:42 | TA:T21 | 207 | Full height mirror | Autodesk Revit 2017, Build: 20160720_1515(x64) | Furniture | 9522d464-d557-427c-a8a5-d8a8e237552f-000e8145 | n/a | n/a | n/a | n/a | n/a | TA:T21-207-TA:T21_950597
TA:T21_950640 | mail@metz.uk.com | 2017-07-02T06:24:42 | TA:T21 | 209 | Full height mirror | Autodesk Revit 2017, Build: 20160720_1515(x64) | Furniture | 9522d464-d557-427c-a8a5-d8a8e237552f-000e8170 | n/a | n/a | n/a | n/a | n/a | TA:T21-209-TA:T21_950640
TA:T21_950711 | mail@metz.uk.com | 2017-07-02T06:24:42 | TA:T21 | 211 | Full height mirror | Autodesk Revit 2017, Build: 20160720_1515(x64) | Furniture | 9522d464-d557-427c-a8a5-d8a8e237552f-000e81b7 | n/a | n/a | n/a | n/a | n/a | TA:T21-211-TA:T21_950711
TA:T21_950746 | mail@metz.uk.com | 2017-07-02T06:24:42 | TA:T21 | 213 | Full height mirror | Autodesk Revit 2017, Build: 20160720_1515(x64) | Furniture | 9522d464-d557-427c-a8a5-d8a8e237552f-000e81da | n/a | n/a | n/a | n/a | n/a | TA:T21-213-TA:T21_950746
TA:T21_950821 | mail@metz.uk.com | 2017-07-02T06:24:42 | TA:T21 | 215 | Full height mirror | Autodesk Revit 2017, Build: 20160720_1515(x64) | Furniture | 9522d464-d557-427c-a8a5-d8a8e237552f-000e8225 | n/a | n/a | n/a | n/a | n/a | TA:T21-215-TA:T21_950821
TA:T24_641187 | mail@metz.uk.com | 2017-07-02T06:24:42 | TA:T24 | 204 | Recessed medicine cabinet | Autodesk Revit 2017, Build: 20160720_1515(x64) | Furniture | fae41851-2585-4320-a21d-ad34f3f41979-0009c8a3 | n/a | n/a | n/a | n/a | n/a | TA:T24-204-TA:T24_641187
TA:T24_644469 | mail@metz.uk.com | 2017-07-02T06:24:42 | TA:T24 | 206 | Recessed medicine cabinet | Autodesk Revit 2017, Build: 20160720_1515(x64) | Furniture | fae41851-2585-4320-a21d-ad34f3f41979-0009d575 | n/a | n/a | n/a | n/a | n/a | TA:T24-206-TA:T24_644469
TA:T24_669472 | mail@metz.uk.com | 2017-07-02T06:24:42 | TA:T24 | 208 | Recessed medicine cabinet | Autodesk Revit 2017, Build: 20160720_1515(x64) | Furniture | 4404d496-0543-495e-a500-07f3200c5b0a-000a3720 | n/a | n/a | n/a | n/a | n/a | TA:T24-208-TA:T24_669472
TA:T24_669481 | mail@metz.uk.com | 2017-07-02T06:24:42 | TA:T24 | 210 | Recessed medicine cabinet | Autodesk Revit 2017, Build: 20160720_1515(x64) | Furniture | 4404d496-0543-495e-a500-07f3200c5b0a-000a3729 | n/a | n/a | n/a | n/a | n/a | TA:T24-210-TA:T24_669481
TA:T24_669489 | mail@metz.uk.com | 2017-07-02T06:24:42 | TA:T24 | 212 | Recessed medicine cabinet | Autodesk Revit 2017, Build: 20160720_1515(x64) | Furniture | 4404d496-0543-495e-a500-07f3200c5b0a-000a3731 | n/a | n/a | n/a | n/a | n/a | TA:T24-212-TA:T24_669489
TA:T24_669497 | mail@metz.uk.com | 2017-07-02T06:24:42 | TA:T24 | 214 | Recessed medicine cabinet | Autodesk Revit 2017, Build: 20160720_1515(x64) | Furniture | 4404d496-0543-495e-a500-07f3200c5b0a-000a3739 | n/a | n/a | n/a | n/a | n/a | TA:T24-214-TA:T24_669497
TA:T24_669505 | mail@metz.uk.com | 2017-07-02T06:24:42 | TA:T24 | 216 | Recessed medicine cabinet | Autodesk Revit 2017, Build: 20160720_1515(x64) | Furniture | 4404d496-0543-495e-a500-07f3200c5b0a-000a3741 | n/a | n/a | n/a | n/a | n/a | TA:T24-216-TA:T24_669505
TA:T30_645029 | mail@metz.uk.com | 2017-07-02T06:24:42 | TA:T30 | 206 | Recessed soap holder | Autodesk Revit 2017, Build: 20160720_1515(x64) | Furniture | fae41851-2585-4320-a21d-ad34f3f41979-0009d7a5 | n/a | n/a | n/a | n/a | n/a | TA:T30-206-TA:T30_645029
TA:T30_669783 | mail@metz.uk.com | 2017-07-02T06:24:42 | TA:T30 | 204 | Recessed soap holder | Autodesk Revit 2017, Build: 20160720_1515(x64) | Furniture | 4404d496-0543-495e-a500-07f3200c5b0a-000a3857 | n/a | n/a | n/a | n/a | n/a | TA:T30-204-TA:T30_669783
TA:T30_671073 | mail@metz.uk.com | 2017-07-02T06:24:42 | TA:T30 | 210 | Recessed soap holder | Autodesk Revit 2017, Build: 20160720_1515(x64) | Furniture | 4404d496-0543-495e-a500-07f3200c5b0a-000a3d61 | n/a | n/a | n/a | n/a | n/a | TA:T30-210-TA:T30_671073
TA:T30_671150 | mail@metz.uk.com | 2017-07-02T06:24:42 | TA:T30 | 212 | Recessed soap holder | Autodesk Revit 2017, Build: 20160720_1515(x64) | Furniture | 4404d496-0543-495e-a500-07f3200c5b0a-000a3dae | n/a | n/a | n/a | n/a | n/a | TA:T30-212-TA:T30_671150
TA:T30_671203 | mail@metz.uk.com | 2017-07-02T06:24:42 | TA:T30 | 214 | Recessed soap holder | Autodesk Revit 2017, Build: 20160720_1515(x64) | Furniture | 4404d496-0543-495e-a500-07f3200c5b0a-000a3de3 | n/a | n/a | n/a | n/a | n/a | TA:T30-214-TA:T30_671203
TA:T30_671242 | mail@metz.uk.com | 2017-07-02T06:24:42 | TA:T30 | 216 | Recessed soap holder | Autodesk Revit 2017, Build: 20160720_1515(x64) | Furniture | 4404d496-0543-495e-a500-07f3200c5b0a-000a3e0a | n/a | n/a | n/a | n/a | n/a | TA:T30-216-TA:T30_671242
TA:T30_671365 | mail@metz.uk.com | 2017-07-02T06:24:42 | TA:T30 | 208 | Recessed soap holder | Autodesk Revit 2017, Build: 20160720_1515(x64) | Furniture | 4404d496-0543-495e-a500-07f3200c5b0a-000a3e85 | n/a | n/a | n/a | n/a | n/a | TA:T30-208-TA:T30_671365
TA:T40_551709 | mail@metz.uk.com | 2017-07-02T06:24:42 | TA:T40 | 102 | Grab rail | Autodesk Revit 2017, Build: 20160720_1515(x64) | Plumbing Fixtures | 7a87d5a6-3b62-4cfd-87af-5a96b5da169a-00086b1d | n/a | n/a | n/a | n/a | n/a | TA:T40-102-TA:T40_551709
TA:T40_551782 | mail@metz.uk.com | 2017-07-02T06:24:42 | TA:T40 | 102 | Grab rail | Autodesk Revit 2017, Build: 20160720_1515(x64) | Plumbing Fixtures | 7a87d5a6-3b62-4cfd-87af-5a96b5da169a-00086b66 | n/a | n/a | n/a | n/a | n/a | TA:T40-102-TA:T40_551782
TA:T40_552090 | mail@metz.uk.com | 2017-07-02T06:24:42 | TA:T40 | 103 | Grab rail | Autodesk Revit 2017, Build: 20160720_1515(x64) | Plumbing Fixtures | 7a87d5a6-3b62-4cfd-87af-5a96b5da169a-00086c9a | n/a | n/a | n/a | n/a | n/a | TA:T40-103-TA:T40_552090
TA:T40_552193 | mail@metz.uk.com | 2017-07-02T06:24:42 | TA:T40 | 103 | Grab rail | Autodesk Revit 2017, Build: 20160720_1515(x64) | Plumbing Fixtures | 7a87d5a6-3b62-4cfd-87af-5a96b5da169a-00086d01 | n/a | n/a | n/a | n/a | n/a | TA:T40-103-TA:T40_552193
Table Lamp - Hemispheric_1 | info@mma.ie | 2017-07-25T10:15:16 | Table Lamp - Hemispheric | 211 | Table Lamp - Hemispheric: 60W - 230V | Autodesk Revit 2017, Build: 20160225_1515(x64) | Lighting Fixtures | 1c617d9c-b7a8-48dc-a476-5f94e8ec98c2-000d814c | n/a | n/a | n/a | n/a | n/a | Table Lamp - Hemispheric-211-Table Lamp - Hemispheric_1
Table Lamp - Hemispheric_10 | info@mma.ie | 2017-07-25T10:15:16 | Table Lamp - Hemispheric | 203 | Table Lamp - Hemispheric: 60W - 230V | Autodesk Revit 2017, Build: 20160225_1515(x64) | Lighting Fixtures | 1c617d9c-b7a8-48dc-a476-5f94e8ec98c2-000d8155 | n/a | n/a | n/a | n/a | n/a | Table Lamp - Hemispheric-203-Table Lamp - Hemispheric_10
Table Lamp - Hemispheric_11 | info@mma.ie | 2017-07-25T10:15:16 | Table Lamp - Hemispheric | 213 | Table Lamp - Hemispheric: 60W - 230V | Autodesk Revit 2017, Build: 20160225_1515(x64) | Lighting Fixtures | 1c617d9c-b7a8-48dc-a476-5f94e8ec98c2-000d8156 | n/a | n/a | n/a | n/a | n/a | Table Lamp - Hemispheric-213-Table Lamp - Hemispheric_11
Table Lamp - Hemispheric_12 | info@mma.ie | 2017-07-25T10:15:16 | Table Lamp - Hemispheric | 213 | Table Lamp - Hemispheric: 60W - 230V | Autodesk Revit 2017, Build: 20160225_1515(x64) | Lighting Fixtures | 1c617d9c-b7a8-48dc-a476-5f94e8ec98c2-000d8157 | n/a | n/a | n/a | n/a | n/a | Table Lamp - Hemispheric-213-Table Lamp - Hemispheric_12
Table Lamp - Hemispheric_13 | info@mma.ie | 2017-07-25T10:15:16 | Table Lamp - Hemispheric | 215 | Table Lamp - Hemispheric: 60W - 230V | Autodesk Revit 2017, Build: 20160225_1515(x64) | Lighting Fixtures | 1c617d9c-b7a8-48dc-a476-5f94e8ec98c2-000d8158 | n/a | n/a | n/a | n/a | n/a | Table Lamp - Hemispheric-215-Table Lamp - Hemispheric_13
Table Lamp - Hemispheric_14 | info@mma.ie | 2017-07-25T10:15:16 | Table Lamp - Hemispheric | 215 | Table Lamp - Hemispheric: 60W - 230V | Autodesk Revit 2017, Build: 20160225_1515(x64) | Lighting Fixtures | 1c617d9c-b7a8-48dc-a476-5f94e8ec98c2-000d8159 | n/a | n/a | n/a | n/a | n/a | Table Lamp - Hemispheric-215-Table Lamp - Hemispheric_14
Table Lamp - Hemispheric_2 | info@mma.ie | 2017-07-25T10:15:16 | Table Lamp - Hemispheric | 211 | Table Lamp - Hemispheric: 60W - 230V | Autodesk Revit 2017, Build: 20160225_1515(x64) | Lighting Fixtures | 1c617d9c-b7a8-48dc-a476-5f94e8ec98c2-000d814d | n/a | n/a | n/a | n/a | n/a | Table Lamp - Hemispheric-211-Table Lamp - Hemispheric_2
Table Lamp - Hemispheric_3 | info@mma.ie | 2017-07-25T10:15:16 | Table Lamp - Hemispheric | 209 | Table Lamp - Hemispheric: 60W - 230V | Autodesk Revit 2017, Build: 20160225_1515(x64) | Lighting Fixtures | 1c617d9c-b7a8-48dc-a476-5f94e8ec98c2-000d814e | n/a | n/a | n/a | n/a | n/a | Table Lamp - Hemispheric-209-Table Lamp - Hemispheric_3
Table Lamp - Hemispheric_4 | info@mma.ie | 2017-07-25T10:15:16 | Table Lamp - Hemispheric | 209 | Table Lamp - Hemispheric: 60W - 230V | Autodesk Revit 2017, Build: 20160225_1515(x64) | Lighting Fixtures | 1c617d9c-b7a8-48dc-a476-5f94e8ec98c2-000d814f | n/a | n/a | n/a | n/a | n/a | Table Lamp - Hemispheric-209-Table Lamp - Hemispheric_4
Table Lamp - Hemispheric_5 | info@mma.ie | 2017-07-25T10:15:16 | Table Lamp - Hemispheric | 207 | Table Lamp - Hemispheric: 60W - 230V | Autodesk Revit 2017, Build: 20160225_1515(x64) | Lighting Fixtures | 1c617d9c-b7a8-48dc-a476-5f94e8ec98c2-000d8150 | n/a | n/a | n/a | n/a | n/a | Table Lamp - Hemispheric-207-Table Lamp - Hemispheric_5
Table Lamp - Hemispheric_6 | info@mma.ie | 2017-07-25T10:15:16 | Table Lamp - Hemispheric | 207 | Table Lamp - Hemispheric: 60W - 230V | Autodesk Revit 2017, Build: 20160225_1515(x64) | Lighting Fixtures | 1c617d9c-b7a8-48dc-a476-5f94e8ec98c2-000d8151 | n/a | n/a | n/a | n/a | n/a | Table Lamp - Hemispheric-207-Table Lamp - Hemispheric_6
Table Lamp - Hemispheric_7 | info@mma.ie | 2017-07-25T10:15:16 | Table Lamp - Hemispheric | 205 | Table Lamp - Hemispheric: 60W - 230V | Autodesk Revit 2017, Build: 20160225_1515(x64) | Lighting Fixtures | 1c617d9c-b7a8-48dc-a476-5f94e8ec98c2-000d8152 | n/a | n/a | n/a | n/a | n/a | Table Lamp - Hemispheric-205-Table Lamp - Hemispheric_7
Table Lamp - Hemispheric_8 | info@mma.ie | 2017-07-25T10:15:16 | Table Lamp - Hemispheric | 205 | Table Lamp - Hemispheric: 60W - 230V | Autodesk Revit 2017, Build: 20160225_1515(x64) | Lighting Fixtures | 1c617d9c-b7a8-48dc-a476-5f94e8ec98c2-000d8153 | n/a | n/a | n/a | n/a | n/a | Table Lamp - Hemispheric-205-Table Lamp - Hemispheric_8
Table Lamp - Hemispheric_9 | info@mma.ie | 2017-07-25T10:15:16 | Table Lamp - Hemispheric | 203 | Table Lamp - Hemispheric: 60W - 230V | Autodesk Revit 2017, Build: 20160225_1515(x64) | Lighting Fixtures | 1c617d9c-b7a8-48dc-a476-5f94e8ec98c2-000d8154 | n/a | n/a | n/a | n/a | n/a | Table Lamp - Hemispheric-203-Table Lamp - Hemispheric_9
Tank-Cylinder-1 | info@mma.ie | 2017-07-05T03:26:16 | Tank-Cylinder | 105 | Tank - Cylinder - 19-1045 L: 19 L | Autodesk Revit 2017, Build: 20160225_1515(x64) | Mechanical Equipment | 6709c867-7b1a-48c8-8a35-1ef8c681704d-000f188d | 1223T476324 | 2019-03-26T09:00:00 | 2019-10-01T09:00:00 | n/a | n/a | Tank-Cylinder-105-Tank-Cylinder-1
Tap-1 | info@mma.ie | 2017-07-05T03:26:16 | Tap | 128 | Tap: 25 mm | Autodesk Revit 2017, Build: 20160225_1515(x64) | Pipe Accessories | 7e949def-2652-441b-aad3-b06adfbf7fce-0012267a | n/a | 2019-02-26T09:00:00 | 2019-10-01T09:00:00 | n/a | n/a | Tap-128-Tap-1
Tap-2 | info@mma.ie | 2017-07-05T03:26:16 | Tap | 128 | Tap: 25 mm | Autodesk Revit 2017, Build: 20160225_1515(x64) | Pipe Accessories | 7e949def-2652-441b-aad3-b06adfbf7fce-001227d2 | n/a | 2019-02-26T09:00:00 | 2019-10-01T09:00:00 | n/a | n/a | Tap-128-Tap-2
Temperature Sensor-1 | info@mma.ie | 2017-07-18T04:37:59 | Temperature Sensor | 215 | Temperature Sensor: Standard | Autodesk Revit 2017, Build: 20160225_1515(x64) | Electrical Equipment | ab533907-3035-44eb-8d70-eea4e7692dc0-0003e4a6 | n/a | 2019-05-26T09:00:00 | 2019-10-01T09:00:00 | n/a | n/a | Temperature Sensor-215-Temperature Sensor-1
Temperature Sensor-10 | info@mma.ie | 2017-07-18T04:37:59 | Temperature Sensor | 108 | Temperature Sensor: Standard | Autodesk Revit 2017, Build: 20160225_1515(x64) | Electrical Equipment | 853a7826-7d3f-471f-a1c0-091ced9ffd2f-0003f03f | n/a | 2019-05-26T09:00:00 | 2019-10-01T09:00:00 | n/a | n/a | Temperature Sensor-108-Temperature Sensor-10
Temperature Sensor-11 | info@mma.ie | 2017-07-18T04:37:59 | Temperature Sensor | 101 | Temperature Sensor: Standard | Autodesk Revit 2017, Build: 20160225_1515(x64) | Electrical Equipment | 853a7826-7d3f-471f-a1c0-091ced9ffd2f-0003f11b | n/a | 2019-05-26T09:00:00 | 2019-10-01T09:00:00 | n/a | n/a | Temperature Sensor-101-Temperature Sensor-11
Temperature Sensor-12 | info@mma.ie | 2017-07-18T04:37:59 | Temperature Sensor | 113 | Temperature Sensor: Standard | Autodesk Revit 2017, Build: 20160225_1515(x64) | Electrical Equipment | fc9dd150-c38a-4219-b8d6-0cd88e41a1a0-00050a73 | n/a | 2019-05-26T09:00:00 | 2019-10-01T09:00:00 | n/a | n/a | Temperature Sensor-113-Temperature Sensor-12
Temperature Sensor-2 | info@mma.ie | 2017-07-18T04:37:59 | Temperature Sensor | 211 | Temperature Sensor: Standard | Autodesk Revit 2017, Build: 20160225_1515(x64) | Electrical Equipment | ab533907-3035-44eb-8d70-eea4e7692dc0-0003e52d | n/a | 2019-05-26T09:00:00 | 2019-10-01T09:00:00 | n/a | n/a | Temperature Sensor-211-Temperature Sensor-2
Temperature Sensor-3 | info@mma.ie | 2017-07-18T04:37:59 | Temperature Sensor | 205 | Temperature Sensor: Standard | Autodesk Revit 2017, Build: 20160225_1515(x64) | Electrical Equipment | ab533907-3035-44eb-8d70-eea4e7692dc0-0003e53d | n/a | 2019-05-26T09:00:00 | 2019-10-01T09:00:00 | n/a | n/a | Temperature Sensor-205-Temperature Sensor-3
Temperature Sensor-4 | info@mma.ie | 2017-07-18T04:37:59 | Temperature Sensor | 213 | Temperature Sensor: Standard | Autodesk Revit 2017, Build: 20160225_1515(x64) | Electrical Equipment | ab533907-3035-44eb-8d70-eea4e7692dc0-0003e598 | n/a | 2019-05-26T09:00:00 | 2019-10-01T09:00:00 | n/a | n/a | Temperature Sensor-213-Temperature Sensor-4
Temperature Sensor-5 | info@mma.ie | 2017-07-18T04:37:59 | Temperature Sensor | 207 | Temperature Sensor: Standard | Autodesk Revit 2017, Build: 20160225_1515(x64) | Electrical Equipment | ab533907-3035-44eb-8d70-eea4e7692dc0-0003e634 | n/a | 2019-05-26T09:00:00 | 2019-10-01T09:00:00 | n/a | n/a | Temperature Sensor-207-Temperature Sensor-5
Temperature Sensor-6 | info@mma.ie | 2017-07-18T04:37:59 | Temperature Sensor | 203 | Temperature Sensor: Standard | Autodesk Revit 2017, Build: 20160225_1515(x64) | Electrical Equipment | ab533907-3035-44eb-8d70-eea4e7692dc0-0003e63b | n/a | 2019-05-26T09:00:00 | 2019-10-01T09:00:00 | n/a | n/a | Temperature Sensor-203-Temperature Sensor-6
Temperature Sensor-7 | info@mma.ie | 2017-07-18T04:37:59 | Temperature Sensor | 209 | Temperature Sensor: Standard | Autodesk Revit 2017, Build: 20160225_1515(x64) | Electrical Equipment | ab533907-3035-44eb-8d70-eea4e7692dc0-0003e689 | n/a | 2019-05-26T09:00:00 | 2019-10-01T09:00:00 | n/a | n/a | Temperature Sensor-209-Temperature Sensor-7
Temperature Sensor-8 | info@mma.ie | 2017-07-18T04:37:59 | Temperature Sensor | 121 | Temperature Sensor: Standard | Autodesk Revit 2017, Build: 20160225_1515(x64) | Electrical Equipment | f3667a72-dc9c-48b1-bae5-06bd72fae2d1-0003e855 | n/a | 2019-05-26T09:00:00 | 2019-10-01T09:00:00 | n/a | n/a | Temperature Sensor-121-Temperature Sensor-8
Temperature Sensor-9 | info@mma.ie | 2017-07-18T04:37:59 | Temperature Sensor | 118 | Temperature Sensor: Standard | Autodesk Revit 2017, Build: 20160225_1515(x64) | Electrical Equipment | f3667a72-dc9c-48b1-bae5-06bd72fae2d1-0003e895 | n/a | 2019-05-26T09:00:00 | 2019-10-01T09:00:00 | n/a | n/a | Temperature Sensor-118-Temperature Sensor-9
Toilet-1 | info@mma.ie | 2017-07-05T03:26:16 | Toilet | 214 | Toilet: Private - 6.1 Lpf | Autodesk Revit 2017, Build: 20160225_1515(x64) | Plumbing Fixtures | d99820d6-c4f9-4273-86a1-e6bfa29ddfdc-000e8a9c | n/a | 2019-03-26T09:00:00 | 2019-10-01T09:00:00 | n/a | n/a | Toilet-214-Toilet-1
Toilet-10 | info@mma.ie | 2017-07-05T03:26:16 | Toilet | 206 | Toilet: Private - 6.1 Lpf | Autodesk Revit 2017, Build: 20160225_1515(x64) | Plumbing Fixtures | 90d4af76-3ad6-4e4c-b18a-aaab05b9e973-001181dd | n/a | 2019-03-26T09:00:00 | 2019-10-01T09:00:00 | n/a | n/a | Toilet-206-Toilet-10
Toilet-2 | info@mma.ie | 2017-07-05T03:26:16 | Toilet | 102 | Toilet: Private - 6.1 Lpf | Autodesk Revit 2017, Build: 20160225_1515(x64) | Plumbing Fixtures | 015f2b26-dcd5-4ba0-ae77-ece0251bdaa8-00103af0 | n/a | 2019-03-26T09:00:00 | 2019-10-01T09:00:00 | n/a | n/a | Toilet-102-Toilet-2
Toilet-3 | info@mma.ie | 2017-07-05T03:26:16 | Toilet | 103 | Toilet: Private - 6.1 Lpf | Autodesk Revit 2017, Build: 20160225_1515(x64) | Plumbing Fixtures | 22abddbd-5339-460f-a647-3c1261018f7f-00109372 | n/a | 2019-03-26T09:00:00 | 2019-10-01T09:00:00 | n/a | n/a | Toilet-103-Toilet-3
Toilet-4 | info@mma.ie | 2017-07-05T03:26:16 | Toilet | 106 | Toilet: Private - 6.1 Lpf | Autodesk Revit 2017, Build: 20160225_1515(x64) | Plumbing Fixtures | d3e02ea9-10a0-4774-b622-df8601018721-0010a93a | n/a | 2019-03-26T09:00:00 | 2019-10-01T09:00:00 | n/a | n/a | Toilet-106-Toilet-4
Toilet-5 | info@mma.ie | 2017-07-05T03:26:16 | Toilet | 216 | Toilet: Private - 6.1 Lpf | Autodesk Revit 2017, Build: 20160225_1515(x64) | Plumbing Fixtures | 2d0a4707-a0ab-4536-9b95-58f392f43366-0011815a | n/a | 2019-03-26T09:00:00 | 2019-10-01T09:00:00 | n/a | n/a | Toilet-216-Toilet-5
Toilet-6 | info@mma.ie | 2017-07-05T03:26:16 | Toilet | 210 | Toilet: Private - 6.1 Lpf | Autodesk Revit 2017, Build: 20160225_1515(x64) | Plumbing Fixtures | 90d4af76-3ad6-4e4c-b18a-aaab05b9e973-0011819e | n/a | 2019-03-26T09:00:00 | 2019-10-01T09:00:00 | n/a | n/a | Toilet-210-Toilet-6
Toilet-7 | info@mma.ie | 2017-07-05T03:26:16 | Toilet | 212 | Toilet: Private - 6.1 Lpf | Autodesk Revit 2017, Build: 20160225_1515(x64) | Plumbing Fixtures | 90d4af76-3ad6-4e4c-b18a-aaab05b9e973-001181a1 | n/a | 2019-03-26T09:00:00 | 2019-10-01T09:00:00 | n/a | n/a | Toilet-212-Toilet-7
Toilet-8 | info@mma.ie | 2017-07-05T03:26:16 | Toilet | 208 | Toilet: Private - 6.1 Lpf | Autodesk Revit 2017, Build: 20160225_1515(x64) | Plumbing Fixtures | 90d4af76-3ad6-4e4c-b18a-aaab05b9e973-001181bf | n/a | 2019-03-26T09:00:00 | 2019-10-01T09:00:00 | n/a | n/a | Toilet-208-Toilet-8
Toilet-9 | info@mma.ie | 2017-07-05T03:26:16 | Toilet | 204 | Toilet: Private - 6.1 Lpf | Autodesk Revit 2017, Build: 20160225_1515(x64) | Plumbing Fixtures | 90d4af76-3ad6-4e4c-b18a-aaab05b9e973-001181da | n/a | 2019-03-26T09:00:00 | 2019-10-01T09:00:00 | n/a | n/a | Toilet-204-Toilet-9
VAV Unit1 | info@mma.ie | 2017-07-21T10:57:54 | VAV Unit | 217 | VAV Unit: Size 1 - 100mm Inlet | Autodesk Revit 2017, Build: 20160225_1515(x64) | Mechanical Equipment | 730f559e-eadb-4909-9993-95a4dcf99dd8-000ae78e | 236874-01 | 2019-01-26T09:00:00 | 2019-10-01T09:00:00 | VAV-01 | n/a | VAV Unit-217-VAV Unit1
VAV Unit10 | info@mma.ie | 2017-07-21T10:57:54 | VAV Unit | 101 | VAV Unit: Size 1 - 100mm Inlet | Autodesk Revit 2017, Build: 20160225_1515(x64) | Mechanical Equipment | 64308613-3ca1-4943-97db-0c20dd896d07-000c84bc | 236874-02 | 2019-01-26T09:00:00 | 2019-10-01T09:00:00 | VAV-10 | n/a | VAV Unit-101-VAV Unit10
VAV Unit11 | info@mma.ie | 2017-07-21T10:57:54 | VAV Unit | 108 | VAV Unit: Size 1 - 100mm Inlet | Autodesk Revit 2017, Build: 20160225_1515(x64) | Mechanical Equipment | d2727ef3-404f-4902-ad65-c5e0b1af5612-000d48f9 | 236874-03 | 2019-01-26T09:00:00 | 2019-10-01T09:00:00 | VAV-11 | n/a | VAV Unit-108-VAV Unit11
VAV Unit12 | info@mma.ie | 2017-07-21T10:57:54 | VAV Unit | 112 | VAV Unit: Size 1 - 100mm Inlet | Autodesk Revit 2017, Build: 20160225_1515(x64) | Mechanical Equipment | d2727ef3-404f-4902-ad65-c5e0b1af5612-000d4a69 | 236874-04 | 2019-01-26T09:00:00 | 2019-10-01T09:00:00 | VAV-12 | n/a | VAV Unit-112-VAV Unit12
VAV Unit13 | info@mma.ie | 2017-07-21T10:57:54 | VAV Unit | 110 | VAV Unit: Size 1 - 100mm Inlet | Autodesk Revit 2017, Build: 20160225_1515(x64) | Mechanical Equipment | 9e88fa6f-ded7-4c7a-8ec4-7d5105eeacde-000d4d72 | 236874-05 | 2019-01-26T09:00:00 | 2019-10-01T09:00:00 | VAV-13 | n/a | VAV Unit-110-VAV Unit13
VAV Unit14 | info@mma.ie | 2017-07-21T10:57:54 | VAV Unit | 121 | VAV Unit: Size 1 - 100mm Inlet | Autodesk Revit 2017, Build: 20160225_1515(x64) | Mechanical Equipment | 0d4be60e-d451-4b02-b7d6-2d95451740b3-000da02b | 236874-06 | 2019-01-26T09:00:00 | 2019-10-01T09:00:00 | VAV-14 | n/a | VAV Unit-121-VAV Unit14
VAV Unit15 | info@mma.ie | 2017-07-21T10:57:54 | VAV Unit | 117 | VAV Unit: Size 1 - 100mm Inlet | Autodesk Revit 2017, Build: 20160225_1515(x64) | Mechanical Equipment | 0d4be60e-d451-4b02-b7d6-2d95451740b3-000da2c1 | 236874-07 | 2019-01-26T09:00:00 | 2019-10-01T09:00:00 | VAV-15 | n/a | VAV Unit-117-VAV Unit15
VAV Unit16 | info@mma.ie | 2017-07-21T10:57:54 | VAV Unit | 104 | VAV Unit: Size 1 - 100mm Inlet | Autodesk Revit 2017, Build: 20160225_1515(x64) | Mechanical Equipment | f7d233da-ebec-422c-a637-47f9b40caf90-000dd7f6 | 236874-08 | 2019-01-26T09:00:00 | 2019-10-01T09:00:00 | VAV-16 | n/a | VAV Unit-104-VAV Unit16
VAV Unit17 | info@mma.ie | 2017-07-21T10:57:54 | VAV Unit | 105 | VAV Unit: Size 1 - 100mm Inlet | Autodesk Revit 2017, Build: 20160225_1515(x64) | Mechanical Equipment | f7d233da-ebec-422c-a637-47f9b40caf90-000ddab0 | 236874-09 | 2019-01-26T09:00:00 | 2019-10-01T09:00:00 | VAV-17 | n/a | VAV Unit-105-VAV Unit17
VAV Unit18 | info@mma.ie | 2017-07-21T10:57:54 | VAV Unit | 104 | VAV Unit: Size 1 - 100mm Inlet | Autodesk Revit 2017, Build: 20160225_1515(x64) | Mechanical Equipment | f7d233da-ebec-422c-a637-47f9b40caf90-000dde08 | 236874-10 | 2019-01-26T09:00:00 | 2019-10-01T09:00:00 | VAV-18 | n/a | VAV Unit-104-VAV Unit18
VAV Unit2 | info@mma.ie | 2017-07-21T10:57:54 | VAV Unit | 205 | VAV Unit: Size 1 - 100mm Inlet | Autodesk Revit 2017, Build: 20160225_1515(x64) | Mechanical Equipment | a180856b-503c-4422-b08b-0b94251283e3-000af2f8 | 236874-11 | 2019-01-26T09:00:00 | 2019-10-01T09:00:00 | VAV-02 | n/a | VAV Unit-205-VAV Unit2
VAV Unit3 | info@mma.ie | 2017-07-21T10:57:54 | VAV Unit | 207 | VAV Unit: Size 1 - 100mm Inlet | Autodesk Revit 2017, Build: 20160225_1515(x64) | Mechanical Equipment | a180856b-503c-4422-b08b-0b94251283e3-000af300 | 236874-12 | 2019-01-26T09:00:00 | 2019-10-01T09:00:00 | VAV-03 | n/a | VAV Unit-207-VAV Unit3
VAV Unit4 | info@mma.ie | 2017-07-21T10:57:54 | VAV Unit | 209 | VAV Unit: Size 1 - 100mm Inlet | Autodesk Revit 2017, Build: 20160225_1515(x64) | Mechanical Equipment | a180856b-503c-4422-b08b-0b94251283e3-000af308 | 236874-13 | 2019-01-26T09:00:00 | 2019-10-01T09:00:00 | VAV-04 | n/a | VAV Unit-209-VAV Unit4
VAV Unit5 | info@mma.ie | 2017-07-21T10:57:54 | VAV Unit | 211 | VAV Unit: Size 1 - 100mm Inlet | Autodesk Revit 2017, Build: 20160225_1515(x64) | Mechanical Equipment | a180856b-503c-4422-b08b-0b94251283e3-000af310 | 236874-14 | 2019-01-26T09:00:00 | 2019-10-01T09:00:00 | VAV-05 | n/a | VAV Unit-211-VAV Unit5
VAV Unit6 | info@mma.ie | 2017-07-21T10:57:54 | VAV Unit | 215 | VAV Unit: Size 1 - 100mm Inlet | Autodesk Revit 2017, Build: 20160225_1515(x64) | Mechanical Equipment | a180856b-503c-4422-b08b-0b94251283e3-000af322 | 236874-15 | 2019-01-26T09:00:00 | 2019-10-01T09:00:00 | VAV-06 | n/a | VAV Unit-215-VAV Unit6
VAV Unit7 | info@mma.ie | 2017-07-21T10:57:54 | VAV Unit | 201 | VAV Unit: Size 1 - 100mm Inlet | Autodesk Revit 2017, Build: 20160225_1515(x64) | Mechanical Equipment | f900ab39-5659-43a1-82f6-073bccbd26b7-000b38b8 | 236874-16 | 2019-01-26T09:00:00 | 2019-10-01T09:00:00 | VAV-07 | n/a | VAV Unit-201-VAV Unit7
VAV Unit8 | info@mma.ie | 2017-07-21T10:57:54 | VAV Unit | 213 | VAV Unit: Size 1 - 100mm Inlet | Autodesk Revit 2017, Build: 20160225_1515(x64) | Mechanical Equipment | 3ec485a8-8f56-44a3-a695-b6281a2d1c46-000c3339 | 236874-17 | 2019-01-26T09:00:00 | 2019-10-01T09:00:00 | VAV-08 | n/a | VAV Unit-213-VAV Unit8
VAV Unit9 | info@mma.ie | 2017-07-21T10:57:54 | VAV Unit | 203 | VAV Unit: Size 1 - 100mm Inlet | Autodesk Revit 2017, Build: 20160225_1515(x64) | Mechanical Equipment | 1f0ce61e-3b12-476d-903f-b5d55563b486-000c5f7c | 236874-18 | 2019-01-26T09:00:00 | 2019-10-01T09:00:00 | VAV-09 | n/a | VAV Unit-203-VAV Unit9
Wall Mounted Passive Infrared Detector-1 | info@mma.ie | 2017-07-26T09:12:43 | Wall Mounted Passive Infrared Detector | 117 | Wall Mounted Passive Infrared Detector: Standard | Autodesk Revit 2017, Build: 20160225_1515(x64) | Security Devices | 97610910-9a51-42b7-a3e2-b47f99b8f700-00054193 | n/a | 2019-03-26T09:00:00 | 2019-10-01T09:00:00 | n/a | n/a | Wall Mounted Passive Infrared Detector-117-Wall Mounted Passive Infrared Detector-1
Wall Mounted Passive Infrared Detector-10 | info@mma.ie | 2017-07-26T09:12:43 | Wall Mounted Passive Infrared Detector | 117 | Wall Mounted Passive Infrared Detector: Standard | Autodesk Revit 2017, Build: 20160225_1515(x64) | Security Devices | cc8e7bab-d210-4f6f-9cf1-ce209d65450c-0005919a | n/a | 2019-03-26T09:00:00 | 2019-10-01T09:00:00 | n/a | n/a | Wall Mounted Passive Infrared Detector-117-Wall Mounted Passive Infrared Detector-10
Wall Mounted Passive Infrared Detector-11 | info@mma.ie | 2017-07-26T09:12:43 | Wall Mounted Passive Infrared Detector | 123 | Wall Mounted Passive Infrared Detector: Standard | Autodesk Revit 2017, Build: 20160225_1515(x64) | Security Devices | cc8e7bab-d210-4f6f-9cf1-ce209d65450c-000591c0 | n/a | 2019-03-26T09:00:00 | 2019-10-01T09:00:00 | n/a | n/a | Wall Mounted Passive Infrared Detector-123-Wall Mounted Passive Infrared Detector-11
Wall Mounted Passive Infrared Detector-12 | info@mma.ie | 2017-07-26T09:12:43 | Wall Mounted Passive Infrared Detector | 121 | Wall Mounted Passive Infrared Detector: Standard | Autodesk Revit 2017, Build: 20160225_1515(x64) | Security Devices | 6a7f17a7-be5b-4a9d-b393-9bb934025c36-0007dece | n/a | 2019-03-26T09:00:00 | 2019-10-01T09:00:00 | n/a | n/a | Wall Mounted Passive Infrared Detector-121-Wall Mounted Passive Infrared Detector-12
Wall Mounted Passive Infrared Detector-2 | info@mma.ie | 2017-07-26T09:12:43 | Wall Mounted Passive Infrared Detector | 101 | Wall Mounted Passive Infrared Detector: Standard | Autodesk Revit 2017, Build: 20160225_1515(x64) | Security Devices | 97610910-9a51-42b7-a3e2-b47f99b8f700-0005473f | n/a | 2019-03-26T09:00:00 | 2019-10-01T09:00:00 | n/a | n/a | Wall Mounted Passive Infrared Detector-101-Wall Mounted Passive Infrared Detector-2
Wall Mounted Passive Infrared Detector-3 | info@mma.ie | 2017-07-26T09:12:43 | Wall Mounted Passive Infrared Detector | 118 | Wall Mounted Passive Infrared Detector: Standard | Autodesk Revit 2017, Build: 20160225_1515(x64) | Security Devices | 97610910-9a51-42b7-a3e2-b47f99b8f700-00054756 | n/a | 2019-03-26T09:00:00 | 2019-10-01T09:00:00 | n/a | n/a | Wall Mounted Passive Infrared Detector-118-Wall Mounted Passive Infrared Detector-3
Wall Mounted Passive Infrared Detector-4 | info@mma.ie | 2017-07-26T09:12:43 | Wall Mounted Passive Infrared Detector | 217 | Wall Mounted Passive Infrared Detector: Standard | Autodesk Revit 2017, Build: 20160225_1515(x64) | Security Devices | 97610910-9a51-42b7-a3e2-b47f99b8f700-00054e1b | n/a | 2019-03-26T09:00:00 | 2019-10-01T09:00:00 | n/a | n/a | Wall Mounted Passive Infrared Detector-217-Wall Mounted Passive Infrared Detector-4
Wall Mounted Passive Infrared Detector-5 | info@mma.ie | 2017-07-26T09:12:43 | Wall Mounted Passive Infrared Detector | 217 | Wall Mounted Passive Infrared Detector: Standard | Autodesk Revit 2017, Build: 20160225_1515(x64) | Security Devices | 97610910-9a51-42b7-a3e2-b47f99b8f700-00054e68 | n/a | 2019-03-26T09:00:00 | 2019-10-01T09:00:00 | n/a | n/a | Wall Mounted Passive Infrared Detector-217-Wall Mounted Passive Infrared Detector-5
Wall Mounted Passive Infrared Detector-6 | info@mma.ie | 2017-07-26T09:12:43 | Wall Mounted Passive Infrared Detector | 217 | Wall Mounted Passive Infrared Detector: Standard | Autodesk Revit 2017, Build: 20160225_1515(x64) | Security Devices | 97610910-9a51-42b7-a3e2-b47f99b8f700-00054eab | n/a | 2019-03-26T09:00:00 | 2019-10-01T09:00:00 | n/a | n/a | Wall Mounted Passive Infrared Detector-217-Wall Mounted Passive Infrared Detector-6
Wall Mounted Passive Infrared Detector-7 | info@mma.ie | 2017-07-26T09:12:43 | Wall Mounted Passive Infrared Detector | 116 | Wall Mounted Passive Infrared Detector: Standard | Autodesk Revit 2017, Build: 20160225_1515(x64) | Security Devices | ff3d646a-0354-4a30-9ebd-102479404923-00055419 | n/a | 2019-03-26T09:00:00 | 2019-10-01T09:00:00 | n/a | n/a | Wall Mounted Passive Infrared Detector-116-Wall Mounted Passive Infrared Detector-7
Wall Mounted Passive Infrared Detector-8 | info@mma.ie | 2017-07-26T09:12:43 | Wall Mounted Passive Infrared Detector | 219 | Wall Mounted Passive Infrared Detector: Standard | Autodesk Revit 2017, Build: 20160225_1515(x64) | Security Devices | ff3d646a-0354-4a30-9ebd-102479404923-00055499 | n/a | 2019-03-26T09:00:00 | 2019-10-01T09:00:00 | n/a | n/a | Wall Mounted Passive Infrared Detector-219-Wall Mounted Passive Infrared Detector-8
Wall Mounted Passive Infrared Detector-9 | info@mma.ie | 2017-07-26T09:12:43 | Wall Mounted Passive Infrared Detector | 218 | Wall Mounted Passive Infrared Detector: Standard | Autodesk Revit 2017, Build: 20160225_1515(x64) | Security Devices | e2d9ae65-9b32-42f9-b052-4e097a7e49e1-00055605 | n/a | 2019-03-26T09:00:00 | 2019-10-01T09:00:00 | n/a | n/a | Wall Mounted Passive Infrared Detector-218-Wall Mounted Passive Infrared Detector-9
Water Heater-1 | info@mma.ie | 2017-07-05T03:26:16 | Water Heater | 105 | Water Heater: 380 L | Autodesk Revit 2017, Build: 20160225_1515(x64) | Mechanical Equipment | 107482ae-d0ac-4b55-af25-f5115e5363b9-000eefe8 | 1223T476324 | 2019-03-26T09:00:00 | 2019-10-01T09:00:00 | n/a | n/a | Water Heater-105-Water Heater-1
WD:T01_208_114878 | mail@metz.uk.com | 2017-07-02T06:24:42 | WD:T01 | 217000 | External single window casement | Autodesk Revit 2017, Build: 20160720_1515(x64) | Windows | 09df1c83-48d2-470e-8ed2-d1145212ede6-0001c0be | n/a | 2019-03-26T09:00:00 | 2019-10-01T09:00:00 | n/a | n/a | WD:T01-217-WD:T01_208_114878
WD:T01_209_114870 | mail@metz.uk.com | 2017-07-02T06:24:42 | WD:T01 | 217,220 | External single window casement | Autodesk Revit 2017, Build: 20160720_1515(x64) | Windows | 09df1c83-48d2-470e-8ed2-d1145212ede6-0001c0b6 | n/a | 2019-03-26T09:00:00 | 2019-10-01T09:00:00 | n/a | n/a | WD:T01-217,220-WD:T01_209_114870
WD:T01_210_114862 | mail@metz.uk.com | 2017-07-02T06:24:42 | WD:T01 | 217,220 | External single window casement | Autodesk Revit 2017, Build: 20160720_1515(x64) | Windows | 09df1c83-48d2-470e-8ed2-d1145212ede6-0001c0ae | n/a | 2019-03-26T09:00:00 | 2019-10-01T09:00:00 | n/a | n/a | WD:T01-217,220-WD:T01_210_114862
WD:T01_211_114854 | mail@metz.uk.com | 2017-07-02T06:24:42 | WD:T01 | 217,220 | External single window casement | Autodesk Revit 2017, Build: 20160720_1515(x64) | Windows | 09df1c83-48d2-470e-8ed2-d1145212ede6-0001c0a6 | n/a | 2019-03-26T09:00:00 | 2019-10-01T09:00:00 | n/a | n/a | WD:T01-217,220-WD:T01_211_114854
WD:T01_212_114803 | mail@metz.uk.com | 2017-07-02T06:24:42 | WD:T01 | 217,220 | External single window casement | Autodesk Revit 2017, Build: 20160720_1515(x64) | Windows | 09df1c83-48d2-470e-8ed2-d1145212ede6-0001c073 | n/a | 2019-03-26T09:00:00 | 2019-10-01T09:00:00 | n/a | n/a | WD:T01-217,220-WD:T01_212_114803
WD:T01_213_106558 | mail@metz.uk.com | 2017-07-02T06:24:42 | WD:T01 | 217,220 | External single window casement | Autodesk Revit 2017, Build: 20160720_1515(x64) | Windows | 62c96558-b75c-4b12-8f15-f55be4ff0768-0001a03e | n/a | 2019-03-26T09:00:00 | 2019-10-01T09:00:00 | n/a | n/a | WD:T01-217,220-WD:T01_213_106558
WD:T01_214_190540 | mail@metz.uk.com | 2017-07-02T06:24:42 | WD:T01 | 218000 | External single window casement | Autodesk Revit 2017, Build: 20160720_1515(x64) | Windows | 1d2f75d4-4b81-43b4-a0f6-3c16f2021458-0002e84c | n/a | 2019-03-26T09:00:00 | 2019-10-01T09:00:00 | n/a | n/a | WD:T01-218-WD:T01_214_190540
WD:T01_W103_200624 | mail@metz.uk.com | 2017-07-02T06:24:42 | WD:T01 | 118,128 | External single window casement | Autodesk Revit 2017, Build: 20160720_1515(x64) | Windows | 71a34120-0852-4359-bc66-87ea41603d2e-00030fb0 | n/a | 2019-03-26T09:00:00 | 2019-10-01T09:00:00 | n/a | n/a | WD:T01-118,128-WD:T01_W103_200624
WD:T01_W104_200965 | mail@metz.uk.com | 2017-07-02T06:24:42 | WD:T01 | 118,128 | External single window casement | Autodesk Revit 2017, Build: 20160720_1515(x64) | Windows | 71a34120-0852-4359-bc66-87ea41603d2e-00031105 | n/a | 2019-03-26T09:00:00 | 2019-10-01T09:00:00 | n/a | n/a | WD:T01-118,128-WD:T01_W104_200965
WD:T01_W105_200994 | mail@metz.uk.com | 2017-07-02T06:24:42 | WD:T01 | 118,128 | External single window casement | Autodesk Revit 2017, Build: 20160720_1515(x64) | Windows | 71a34120-0852-4359-bc66-87ea41603d2e-00031122 | n/a | 2019-03-26T09:00:00 | 2019-10-01T09:00:00 | n/a | n/a | WD:T01-118,128-WD:T01_W105_200994
WD:T01_W106_201080 | mail@metz.uk.com | 2017-07-02T06:24:42 | WD:T01 | 118,002 | External single window casement | Autodesk Revit 2017, Build: 20160720_1515(x64) | Windows | 71a34120-0852-4359-bc66-87ea41603d2e-00031178 | n/a | 2019-03-26T09:00:00 | 2019-10-01T09:00:00 | n/a | n/a | WD:T01-118,002-WD:T01_W106_201080
WD:T01_W107_201500 | mail@metz.uk.com | 2017-07-02T06:24:42 | WD:T01 | 118,002 | External single window casement | Autodesk Revit 2017, Build: 20160720_1515(x64) | Windows | 71a34120-0852-4359-bc66-87ea41603d2e-0003131c | n/a | 2019-03-26T09:00:00 | 2019-10-01T09:00:00 | n/a | n/a | WD:T01-118,002-WD:T01_W107_201500
WD:T01_W108_201564 | mail@metz.uk.com | 2017-07-02T06:24:42 | WD:T01 | 118,002 | External single window casement | Autodesk Revit 2017, Build: 20160720_1515(x64) | Windows | 71a34120-0852-4359-bc66-87ea41603d2e-0003135c | n/a | 2019-03-26T09:00:00 | 2019-10-01T09:00:00 | n/a | n/a | WD:T01-118,002-WD:T01_W108_201564
WD:T01_W111_202448 | mail@metz.uk.com | 2017-07-02T06:24:42 | WD:T01 | 121,002 | External single window casement | Autodesk Revit 2017, Build: 20160720_1515(x64) | Windows | 71a34120-0852-4359-bc66-87ea41603d2e-000316d0 | n/a | 2019-03-26T09:00:00 | 2019-10-01T09:00:00 | n/a | n/a | WD:T01-121,002-WD:T01_W111_202448
WD:T01_W112_202508 | mail@metz.uk.com | 2017-07-02T06:24:42 | WD:T01 | 121,002 | External single window casement | Autodesk Revit 2017, Build: 20160720_1515(x64) | Windows | 71a34120-0852-4359-bc66-87ea41603d2e-0003170c | n/a | 2019-03-26T09:00:00 | 2019-10-01T09:00:00 | n/a | n/a | WD:T01-121,002-WD:T01_W112_202508
WD:T01_W115_192294 | mail@metz.uk.com | 2017-07-02T06:24:42 | WD:T01 | 101,001 | External single window casement | Autodesk Revit 2017, Build: 20160720_1515(x64) | Windows | 1d2f75d4-4b81-43b4-a0f6-3c16f2021458-0002ef26 | n/a | 2019-03-26T09:00:00 | 2019-10-01T09:00:00 | n/a | n/a | WD:T01-101,001-WD:T01_W115_192294
WD:T01_W116_192251 | mail@metz.uk.com | 2017-07-02T06:24:42 | WD:T01 | 101,001 | External single window casement | Autodesk Revit 2017, Build: 20160720_1515(x64) | Windows | 1d2f75d4-4b81-43b4-a0f6-3c16f2021458-0002eefb | n/a | 2019-03-26T09:00:00 | 2019-10-01T09:00:00 | n/a | n/a | WD:T01-101,001-WD:T01_W116_192251
WD:T01_W117_191689 | mail@metz.uk.com | 2017-07-02T06:24:42 | WD:T01 | 101,001 | External single window casement | Autodesk Revit 2017, Build: 20160720_1515(x64) | Windows | 1d2f75d4-4b81-43b4-a0f6-3c16f2021458-0002ecc9 | n/a | 2019-03-26T09:00:00 | 2019-10-01T09:00:00 | n/a | n/a | WD:T01-101,001-WD:T01_W117_191689
WD:T02_201_130527 | mail@metz.uk.com | 2017-07-02T06:24:42 | WD:T02 | 203000 | External double window casement | Autodesk Revit 2017, Build: 20160720_1515(x64) | Windows | 655afb2d-6f96-49e3-8e35-a8828bbace7f-0001fddf | n/a | 2019-03-26T09:00:00 | 2019-10-01T09:00:00 | n/a | n/a | WD:T02-203-WD:T02_201_130527
WD:T02_202_131780 | mail@metz.uk.com | 2017-07-02T06:24:42 | WD:T02 | 205000 | External double window casement | Autodesk Revit 2017, Build: 20160720_1515(x64) | Windows | 8e489f21-5230-43ef-9893-c0beabf5ed8e-000202c4 | n/a | 2019-03-26T09:00:00 | 2019-10-01T09:00:00 | n/a | n/a | WD:T02-205-WD:T02_202_131780
WD:T02_203_131789 | mail@metz.uk.com | 2017-07-02T06:24:42 | WD:T02 | 207000 | External double window casement | Autodesk Revit 2017, Build: 20160720_1515(x64) | Windows | 8e489f21-5230-43ef-9893-c0beabf5ed8e-000202cd | n/a | 2019-03-26T09:00:00 | 2019-10-01T09:00:00 | n/a | n/a | WD:T02-207-WD:T02_203_131789
WD:T02_204_131798 | mail@metz.uk.com | 2017-07-02T06:24:42 | WD:T02 | 209000 | External double window casement | Autodesk Revit 2017, Build: 20160720_1515(x64) | Windows | 8e489f21-5230-43ef-9893-c0beabf5ed8e-000202d6 | n/a | 2019-03-26T09:00:00 | 2019-10-01T09:00:00 | n/a | n/a | WD:T02-209-WD:T02_204_131798
WD:T02_205_131807 | mail@metz.uk.com | 2017-07-02T06:24:42 | WD:T02 | 211000 | External double window casement | Autodesk Revit 2017, Build: 20160720_1515(x64) | Windows | 8e489f21-5230-43ef-9893-c0beabf5ed8e-000202df | n/a | 2019-03-26T09:00:00 | 2019-10-01T09:00:00 | n/a | n/a | WD:T02-211-WD:T02_205_131807
WD:T02_206_131816 | mail@metz.uk.com | 2017-07-02T06:24:42 | WD:T02 | 213000 | External double window casement | Autodesk Revit 2017, Build: 20160720_1515(x64) | Windows | 8e489f21-5230-43ef-9893-c0beabf5ed8e-000202e8 | n/a | 2019-03-26T09:00:00 | 2019-10-01T09:00:00 | n/a | n/a | WD:T02-213-WD:T02_206_131816
WD:T02_207_131825 | mail@metz.uk.com | 2017-07-02T06:24:42 | WD:T02 | 215000 | External double window casement | Autodesk Revit 2017, Build: 20160720_1515(x64) | Windows | 8e489f21-5230-43ef-9893-c0beabf5ed8e-000202f1 | n/a | 2019-03-26T09:00:00 | 2019-10-01T09:00:00 | n/a | n/a | WD:T02-215-WD:T02_207_131825
WD:T02_W101_193141 | mail@metz.uk.com | 2017-07-02T06:24:42 | WD:T02 | 101,128 | External double window casement | Autodesk Revit 2017, Build: 20160720_1515(x64) | Windows | 1d2f75d4-4b81-43b4-a0f6-3c16f2021458-0002f275 | n/a | 2019-03-26T09:00:00 | 2019-10-01T09:00:00 | n/a | n/a | WD:T02-101,128-WD:T02_W101_193141
WD:T02_W102_192791 | mail@metz.uk.com | 2017-07-02T06:24:42 | WD:T02 | 113,128 | External double window casement | Autodesk Revit 2017, Build: 20160720_1515(x64) | Windows | 1d2f75d4-4b81-43b4-a0f6-3c16f2021458-0002f117 | n/a | 2019-03-26T09:00:00 | 2019-10-01T09:00:00 | n/a | n/a | WD:T02-113,128-WD:T02_W102_192791
WD:T03_W119_208587 | mail@metz.uk.com | 2017-07-02T06:24:42 | WD:T03 | 125,128 | External single window casement | Autodesk Revit 2017, Build: 20160720_1515(x64) | Windows | 57ca513d-537a-4c79-8f39-ef46e331be10-00032ecb | n/a | 2019-03-26T09:00:00 | 2019-10-01T09:00:00 | n/a | n/a | WD:T03-125,128-WD:T03_W119_208587
WD:T04_W109_202104 | mail@metz.uk.com | 2017-07-02T06:24:42 | WD:T04 | 118,002 | External single window casement | Autodesk Revit 2017, Build: 20160720_1515(x64) | Windows | 71a34120-0852-4359-bc66-87ea41603d2e-00031578 | n/a | 2019-03-26T09:00:00 | 2019-10-01T09:00:00 | n/a | n/a | WD:T04-118,002-WD:T04_W109_202104
WD:T04_W110_202140 | mail@metz.uk.com | 2017-07-02T06:24:42 | WD:T04 | 118,002 | External single window casement | Autodesk Revit 2017, Build: 20160720_1515(x64) | Windows | 71a34120-0852-4359-bc66-87ea41603d2e-0003159c | n/a | 2019-03-26T09:00:00 | 2019-10-01T09:00:00 | n/a | n/a | WD:T04-118,002-WD:T04_W110_202140
WD:T05_114_189580 | mail@metz.uk.com | 2017-07-02T06:24:42 | WD:T05 | 218000 | External single window casement | Autodesk Revit 2017, Build: 20160720_1515(x64) | Windows | 1d2f75d4-4b81-43b4-a0f6-3c16f2021458-0002e48c | n/a | 2019-03-26T09:00:00 | 2019-10-01T09:00:00 | n/a | n/a | WD:T05-218-WD:T05_114_189580
WD:T05_W120_212483 | mail@metz.uk.com | 2017-07-02T06:24:42 | WD:T05 | 125,128 | External single window casement | Autodesk Revit 2017, Build: 20160720_1515(x64) | Windows | 0eee9f65-b2a4-46db-aa76-219cce674a67-00033e03 | n/a | 2019-03-26T09:00:00 | 2019-10-01T09:00:00 | n/a | n/a | WD:T05-125,128-WD:T05_W120_212483
WD:T07_W132_971700 | mail@metz.uk.com | 2017-07-02T06:24:42 | WD:T07 | 123,128 | External glazing unit c/w single door | Autodesk Revit 2017, Build: 20160720_1515(x64) | Windows | 9bc95ad8-cf6c-4c98-9e81-cf7a4525c74f-000ed3b4 | n/a | 2019-03-26T09:00:00 | 2019-10-01T09:00:00 | n/a | n/a | WD:T07-123,128-WD:T07_W132_971700

## System
Name | CreatedBy | CreatedOn | Category | ComponentNames | ExternalSystem | ExternalObject | ExternalIdentifier | Description
Controls System-1 | info@mma.ie | 2017-07-18T04:37:59 | Ss_75_40_53 : Monitoring systems | Temperature Sensor-11 | Autodesk Revit 2017, Build: 20160225_1515(x64) | Autodesk.Revit.DB.Electrical.ElectricalSystem | 80af92e9-a68c-4e19-a691-9eff22b279d0-00055fb6 | n/a
Controls System-1 | info@mma.ie | 2017-07-18T04:37:59 | Ss_75_40_53 : Monitoring systems | Temperature Sensor-11 | Autodesk Revit 2017, Build: 20160225_1515(x64) | Autodesk.Revit.DB.Electrical.ElectricalSystem | 80af92e9-a68c-4e19-a691-9eff22b279d0-00055fb6 | n/a
Controls System-2 | info@mma.ie | 2017-07-18T04:37:59 | Ss_75_40_53 : Monitoring systems | Temperature Sensor-10 | Autodesk Revit 2017, Build: 20160225_1515(x64) | Autodesk.Revit.DB.Electrical.ElectricalSystem | 80af92e9-a68c-4e19-a691-9eff22b279d0-00056515
Controls System-3 | info@mma.ie | 2017-07-18T04:37:59 |  | Temperature Sensor-9 | Autodesk Revit 2017, Build: 20160225_1515(x64) | Autodesk.Revit.DB.Electrical.ElectricalSystem | 80af92e9-a68c-4e19-a691-9eff22b279d0-00056519 | n/a
Controls System-4 | info@mma.ie | 2017-07-18T04:37:59 | Ss_75_40_53 : Monitoring systems | Temperature Sensor | Autodesk Revit 2017, Build: 20160225_1515(x64) | Autodesk.Revit.DB.Electrical.ElectricalSystem | 80af92e9-a68c-4e19-a691-9eff22b279d0-00056521 | n/a
Controls System-5 | info@mma.ie | 2017-07-18T04:37:59 | Ss_75_40_53 : Monitoring systems | Temperature Sensor-8 | Autodesk Revit 2017, Build: 20160225_1515(x64) | Autodesk.Revit.DB.Electrical.ElectricalSystem | 80af92e9-a68c-4e19-a691-9eff22b279d0-00056529 | n/a
Controls System-6 | info@mma.ie | 2017-07-18T04:37:59 | Ss_75_40_53 : Monitoring systems | Ceiling Daylight Sensor - Regular Voltage-1 | Autodesk Revit 2017, Build: 20160225_1515(x64) | Autodesk.Revit.DB.Electrical.ElectricalSystem | 80af92e9-a68c-4e19-a691-9eff22b279d0-00056535 | n/a
Controls System-6 | info@mma.ie | 2017-07-18T04:37:59 | Ss_75_40_53 : Monitoring systems | Ceiling Daylight Sensor - Regular Voltage-2 | Autodesk Revit 2017, Build: 20160225_1515(x64) | Autodesk.Revit.DB.Electrical.ElectricalSystem | 80af92e9-a68c-4e19-a691-9eff22b279d0-00056535 | n/a
Controls System-7 | info@mma.ie | 2017-07-18T04:37:59 | Ss_75_40_53 : Monitoring systems | Ceiling Daylight Sensor - Regular Voltage-3 | Autodesk Revit 2017, Build: 20160225_1515(x64) | Autodesk.Revit.DB.Electrical.ElectricalSystem | 80af92e9-a68c-4e19-a691-9eff22b279d0-00056898 | n/a
Controls System-7 | info@mma.ie | 2017-07-18T04:37:59 | Ss_75_40_53 : Monitoring systems | Ceiling Daylight Sensor - Regular Voltage-4 | Autodesk Revit 2017, Build: 20160225_1515(x64) | Autodesk.Revit.DB.Electrical.ElectricalSystem | 80af92e9-a68c-4e19-a691-9eff22b279d0-00056898 | n/a
Controls System-8 | info@mma.ie | 2017-07-18T04:37:59 | Ss_75_40_53 : Monitoring systems | Ceiling Daylight Sensor - Regular Voltage-5 | Autodesk Revit 2017, Build: 20160225_1515(x64) | Autodesk.Revit.DB.Electrical.ElectricalSystem | 7f8a16d7-b9eb-4262-8668-f5702b01634b-0005aaf3 | n/a
Controls System-8 | info@mma.ie | 2017-07-18T04:37:59 | Ss_75_40_53 : Monitoring systems | Ceiling Daylight Sensor - Regular Voltage-6 | Autodesk Revit 2017, Build: 20160225_1515(x64) | Autodesk.Revit.DB.Electrical.ElectricalSystem | 7f8a16d7-b9eb-4262-8668-f5702b01634b-0005aaf3 | n/a
Controls System-8 | info@mma.ie | 2017-07-18T04:37:59 | Ss_75_40_53 : Monitoring systems | Ceiling Daylight Sensor - Regular Voltage-7 | Autodesk Revit 2017, Build: 20160225_1515(x64) | Autodesk.Revit.DB.Electrical.ElectricalSystem | 7f8a16d7-b9eb-4262-8668-f5702b01634b-0005aaf3 | n/a
Controls System-9 | info@mma.ie | 2017-07-18T04:37:59 | Ss_75_40_53 : Monitoring systems | Temperature Sensor-1 | Autodesk Revit 2017, Build: 20160225_1515(x64) | Autodesk.Revit.DB.Electrical.ElectricalSystem | 7f8a16d7-b9eb-4262-8668-f5702b01634b-0005ab11 | n/a
Controls System-9 | info@mma.ie | 2017-07-18T04:37:59 | Ss_75_40_53 : Monitoring systems | Temperature Sensor-2 | Autodesk Revit 2017, Build: 20160225_1515(x64) | Autodesk.Revit.DB.Electrical.ElectricalSystem | 7f8a16d7-b9eb-4262-8668-f5702b01634b-0005ab11 | n/a
Controls System-9 | info@mma.ie | 2017-07-18T04:37:59 | Ss_75_40_53 : Monitoring systems | Temperature Sensor-3 | Autodesk Revit 2017, Build: 20160225_1515(x64) | Autodesk.Revit.DB.Electrical.ElectricalSystem | 7f8a16d7-b9eb-4262-8668-f5702b01634b-0005ab11 | n/a
Controls System-9 | info@mma.ie | 2017-07-18T04:37:59 | Ss_75_40_53 : Monitoring systems | Temperature Sensor-4 | Autodesk Revit 2017, Build: 20160225_1515(x64) | Autodesk.Revit.DB.Electrical.ElectricalSystem | 7f8a16d7-b9eb-4262-8668-f5702b01634b-0005ab11 | n/a
Controls System-9 | info@mma.ie | 2017-07-18T04:37:59 | Ss_75_40_53 : Monitoring systems | Temperature Sensor-5 | Autodesk Revit 2017, Build: 20160225_1515(x64) | Autodesk.Revit.DB.Electrical.ElectricalSystem | 7f8a16d7-b9eb-4262-8668-f5702b01634b-0005ab11 | n/a
Controls System-9 | info@mma.ie | 2017-07-18T04:37:59 | Ss_75_40_53 : Monitoring systems | Temperature Sensor-6 | Autodesk Revit 2017, Build: 20160225_1515(x64) | Autodesk.Revit.DB.Electrical.ElectricalSystem | 7f8a16d7-b9eb-4262-8668-f5702b01634b-0005ab11 | n/a
Controls System-9 | info@mma.ie | 2017-07-18T04:37:59 | Ss_75_40_53 : Monitoring systems | Temperature Sensor-7 | Autodesk Revit 2017, Build: 20160225_1515(x64) | Autodesk.Revit.DB.Electrical.ElectricalSystem | 7f8a16d7-b9eb-4262-8668-f5702b01634b-0005ab11 | n/a
Domestic Cold Water 1 | info@mma.ie | 2017-07-05T03:26:16 | Ss_55_70 : Water distribution and supply systems | Bath Tub-1 | Autodesk Revit 2017, Build: 20160225_1515(x64) | Autodesk.Revit.DB.Plumbing.PipingSystem | 18550c55-1228-490a-a166-42a8a860cacb-000c0249 | n/a
Domestic Cold Water 1 | info@mma.ie | 2017-07-05T03:26:16 | Ss_55_70 : Water distribution and supply systems | Lavatory - Vanity 1200 750m-1 | Autodesk Revit 2017, Build: 20160225_1515(x64) | Autodesk.Revit.DB.Plumbing.PipingSystem | 18550c55-1228-490a-a166-42a8a860cacb-000c0249 | n/a
Domestic Cold Water 1 | info@mma.ie | 2017-07-05T03:26:16 | Ss_55_70 : Water distribution and supply systems | Lavatory - Vanity 1200 750m-2 | Autodesk Revit 2017, Build: 20160225_1515(x64) | Autodesk.Revit.DB.Plumbing.PipingSystem | 18550c55-1228-490a-a166-42a8a860cacb-000c0249 | n/a
Domestic Cold Water 1 | info@mma.ie | 2017-07-05T03:26:16 | Ss_55_70 : Water distribution and supply systems | Lavatory - Vanity 1200 750m-3 | Autodesk Revit 2017, Build: 20160225_1515(x64) | Autodesk.Revit.DB.Plumbing.PipingSystem | 18550c55-1228-490a-a166-42a8a860cacb-000c0249 | n/a
Domestic Cold Water 1 | info@mma.ie | 2017-07-05T03:26:16 | Ss_55_70 : Water distribution and supply systems | Lavatory - Vanity 1200 750m-4 | Autodesk Revit 2017, Build: 20160225_1515(x64) | Autodesk.Revit.DB.Plumbing.PipingSystem | 18550c55-1228-490a-a166-42a8a860cacb-000c0249 | n/a
Domestic Cold Water 1 | info@mma.ie | 2017-07-05T03:26:16 | Ss_55_70 : Water distribution and supply systems | Lavatory - Vanity 1200 750m-5 | Autodesk Revit 2017, Build: 20160225_1515(x64) | Autodesk.Revit.DB.Plumbing.PipingSystem | 18550c55-1228-490a-a166-42a8a860cacb-000c0249 | n/a
Domestic Cold Water 1 | info@mma.ie | 2017-07-05T03:26:16 | Ss_55_70 : Water distribution and supply systems | Lavatory - Vanity 1200 750m-6 | Autodesk Revit 2017, Build: 20160225_1515(x64) | Autodesk.Revit.DB.Plumbing.PipingSystem | 18550c55-1228-490a-a166-42a8a860cacb-000c0249 | n/a
Domestic Cold Water 1 | info@mma.ie | 2017-07-05T03:26:16 | Ss_55_70 : Water distribution and supply systems | Lavatory - Vanity 1200 750m-7 | Autodesk Revit 2017, Build: 20160225_1515(x64) | Autodesk.Revit.DB.Plumbing.PipingSystem | 18550c55-1228-490a-a166-42a8a860cacb-000c0249 | n/a
Domestic Cold Water 1 | info@mma.ie | 2017-07-05T03:26:16 | Ss_55_70 : Water distribution and supply systems | Lavatory-Vanity-1 | Autodesk Revit 2017, Build: 20160225_1515(x64) | Autodesk.Revit.DB.Plumbing.PipingSystem | 18550c55-1228-490a-a166-42a8a860cacb-000c0249 | n/a
Domestic Cold Water 1 | info@mma.ie | 2017-07-05T03:26:16 | Ss_55_70 : Water distribution and supply systems | Lavatory-Wall Mounted-1 | Autodesk Revit 2017, Build: 20160225_1515(x64) | Autodesk.Revit.DB.Plumbing.PipingSystem | 18550c55-1228-490a-a166-42a8a860cacb-000c0249 | n/a
Domestic Cold Water 1 | info@mma.ie | 2017-07-05T03:26:16 | Ss_55_70 : Water distribution and supply systems | Lavatory-Wall Mounted-2 | Autodesk Revit 2017, Build: 20160225_1515(x64) | Autodesk.Revit.DB.Plumbing.PipingSystem | 18550c55-1228-490a-a166-42a8a860cacb-000c0249 | n/a
Domestic Cold Water 1 | info@mma.ie | 2017-07-05T03:26:16 | Ss_55_70 : Water distribution and supply systems | PLU-BallValveA-2 | Autodesk Revit 2017, Build: 20160225_1515(x64) | Autodesk.Revit.DB.Plumbing.PipingSystem | 18550c55-1228-490a-a166-42a8a860cacb-000c0249 | n/a
Domestic Cold Water 1 | info@mma.ie | 2017-07-05T03:26:16 | Ss_55_70 : Water distribution and supply systems | PLU-BallValveA-4 | Autodesk Revit 2017, Build: 20160225_1515(x64) | Autodesk.Revit.DB.Plumbing.PipingSystem | 18550c55-1228-490a-a166-42a8a860cacb-000c0249 | n/a
Domestic Cold Water 1 | info@mma.ie | 2017-07-05T03:26:16 | Ss_55_70 : Water distribution and supply systems | PLU-BallValveA-5 | Autodesk Revit 2017, Build: 20160225_1515(x64) | Autodesk.Revit.DB.Plumbing.PipingSystem | 18550c55-1228-490a-a166-42a8a860cacb-000c0249 | n/a
Domestic Cold Water 1 | info@mma.ie | 2017-07-05T03:26:16 | Ss_55_70 : Water distribution and supply systems | PLU-BallValveB-11 | Autodesk Revit 2017, Build: 20160225_1515(x64) | Autodesk.Revit.DB.Plumbing.PipingSystem | 18550c55-1228-490a-a166-42a8a860cacb-000c0249 | n/a
Domestic Cold Water 1 | info@mma.ie | 2017-07-05T03:26:16 | Ss_55_70 : Water distribution and supply systems | PLU-BallValveB-13 | Autodesk Revit 2017, Build: 20160225_1515(x64) | Autodesk.Revit.DB.Plumbing.PipingSystem | 18550c55-1228-490a-a166-42a8a860cacb-000c0249 | n/a
Domestic Cold Water 1 | info@mma.ie | 2017-07-05T03:26:16 | Ss_55_70 : Water distribution and supply systems | PLU-BallValveB-2 | Autodesk Revit 2017, Build: 20160225_1515(x64) | Autodesk.Revit.DB.Plumbing.PipingSystem | 18550c55-1228-490a-a166-42a8a860cacb-000c0249 | n/a
Domestic Cold Water 1 | info@mma.ie | 2017-07-05T03:26:16 | Ss_55_70 : Water distribution and supply systems | PLU-BallValveB-3 | Autodesk Revit 2017, Build: 20160225_1515(x64) | Autodesk.Revit.DB.Plumbing.PipingSystem | 18550c55-1228-490a-a166-42a8a860cacb-000c0249 | n/a
Domestic Cold Water 1 | info@mma.ie | 2017-07-05T03:26:16 | Ss_55_70 : Water distribution and supply systems | PLU-BallValveB-6 | Autodesk Revit 2017, Build: 20160225_1515(x64) | Autodesk.Revit.DB.Plumbing.PipingSystem | 18550c55-1228-490a-a166-42a8a860cacb-000c0249 | n/a
Domestic Cold Water 1 | info@mma.ie | 2017-07-05T03:26:16 | Ss_55_70 : Water distribution and supply systems | PLU-BallValveB-7 | Autodesk Revit 2017, Build: 20160225_1515(x64) | Autodesk.Revit.DB.Plumbing.PipingSystem | 18550c55-1228-490a-a166-42a8a860cacb-000c0249 | n/a
Domestic Cold Water 1 | info@mma.ie | 2017-07-05T03:26:16 | Ss_55_70 : Water distribution and supply systems | PLU-BallValveD-1 | Autodesk Revit 2017, Build: 20160225_1515(x64) | Autodesk.Revit.DB.Plumbing.PipingSystem | 18550c55-1228-490a-a166-42a8a860cacb-000c0249 | n/a
Domestic Cold Water 1 | info@mma.ie | 2017-07-05T03:26:16 | Ss_55_70 : Water distribution and supply systems | Shower Valve-1 | Autodesk Revit 2017, Build: 20160225_1515(x64) | Autodesk.Revit.DB.Plumbing.PipingSystem | 18550c55-1228-490a-a166-42a8a860cacb-000c0249 | n/a
Domestic Cold Water 1 | info@mma.ie | 2017-07-05T03:26:16 | Ss_55_70 : Water distribution and supply systems | Shower Valve-2 | Autodesk Revit 2017, Build: 20160225_1515(x64) | Autodesk.Revit.DB.Plumbing.PipingSystem | 18550c55-1228-490a-a166-42a8a860cacb-000c0249 | n/a
Domestic Cold Water 1 | info@mma.ie | 2017-07-05T03:26:16 | Ss_55_70 : Water distribution and supply systems | Shower Valve-3 | Autodesk Revit 2017, Build: 20160225_1515(x64) | Autodesk.Revit.DB.Plumbing.PipingSystem | 18550c55-1228-490a-a166-42a8a860cacb-000c0249 | n/a
Domestic Cold Water 1 | info@mma.ie | 2017-07-05T03:26:16 | Ss_55_70 : Water distribution and supply systems | Shower Valve-4 | Autodesk Revit 2017, Build: 20160225_1515(x64) | Autodesk.Revit.DB.Plumbing.PipingSystem | 18550c55-1228-490a-a166-42a8a860cacb-000c0249 | n/a
Domestic Cold Water 1 | info@mma.ie | 2017-07-05T03:26:16 | Ss_55_70 : Water distribution and supply systems | Shower Valve-5 | Autodesk Revit 2017, Build: 20160225_1515(x64) | Autodesk.Revit.DB.Plumbing.PipingSystem | 18550c55-1228-490a-a166-42a8a860cacb-000c0249 | n/a
Domestic Cold Water 1 | info@mma.ie | 2017-07-05T03:26:16 | Ss_55_70 : Water distribution and supply systems | Shower Valve-6 | Autodesk Revit 2017, Build: 20160225_1515(x64) | Autodesk.Revit.DB.Plumbing.PipingSystem | 18550c55-1228-490a-a166-42a8a860cacb-000c0249 | n/a
Domestic Cold Water 1 | info@mma.ie | 2017-07-05T03:26:16 | Ss_55_70 : Water distribution and supply systems | Shower Valve-7 | Autodesk Revit 2017, Build: 20160225_1515(x64) | Autodesk.Revit.DB.Plumbing.PipingSystem | 18550c55-1228-490a-a166-42a8a860cacb-000c0249 | n/a
Domestic Cold Water 1 | info@mma.ie | 2017-07-05T03:26:16 | Ss_55_70 : Water distribution and supply systems | Sink - Island - Single-1 | Autodesk Revit 2017, Build: 20160225_1515(x64) | Autodesk.Revit.DB.Plumbing.PipingSystem | 18550c55-1228-490a-a166-42a8a860cacb-000c0249 | n/a
Domestic Cold Water 1 | info@mma.ie | 2017-07-05T03:26:16 | Ss_55_70 : Water distribution and supply systems | Sink - Island - Single-2 | Autodesk Revit 2017, Build: 20160225_1515(x64) | Autodesk.Revit.DB.Plumbing.PipingSystem | 18550c55-1228-490a-a166-42a8a860cacb-000c0249 | n/a
Domestic Cold Water 1 | info@mma.ie | 2017-07-05T03:26:16 | Ss_55_70 : Water distribution and supply systems | Sink - Island - Single-3 | Autodesk Revit 2017, Build: 20160225_1515(x64) | Autodesk.Revit.DB.Plumbing.PipingSystem | 18550c55-1228-490a-a166-42a8a860cacb-000c0249 | n/a
Domestic Cold Water 1 | info@mma.ie | 2017-07-05T03:26:16 | Ss_55_70 : Water distribution and supply systems | Sink - Island - Single-4 | Autodesk Revit 2017, Build: 20160225_1515(x64) | Autodesk.Revit.DB.Plumbing.PipingSystem | 18550c55-1228-490a-a166-42a8a860cacb-000c0249 | n/a
Domestic Cold Water 1 | info@mma.ie | 2017-07-05T03:26:16 | Ss_55_70 : Water distribution and supply systems | Sink - Island - Single-5 | Autodesk Revit 2017, Build: 20160225_1515(x64) | Autodesk.Revit.DB.Plumbing.PipingSystem | 18550c55-1228-490a-a166-42a8a860cacb-000c0249 | n/a
Domestic Cold Water 1 | info@mma.ie | 2017-07-05T03:26:16 | Ss_55_70 : Water distribution and supply systems | Sink - Kichen - Double-1 | Autodesk Revit 2017, Build: 20160225_1515(x64) | Autodesk.Revit.DB.Plumbing.PipingSystem | 18550c55-1228-490a-a166-42a8a860cacb-000c0249 | n/a
Domestic Cold Water 1 | info@mma.ie | 2017-07-05T03:26:16 | Ss_55_70 : Water distribution and supply systems | Tap-2 | Autodesk Revit 2017, Build: 20160225_1515(x64) | Autodesk.Revit.DB.Plumbing.PipingSystem | 18550c55-1228-490a-a166-42a8a860cacb-000c0249 | n/a
Domestic Cold Water 1 | info@mma.ie | 2017-07-05T03:26:16 | Ss_55_70 : Water distribution and supply systems | Toilet-1 | Autodesk Revit 2017, Build: 20160225_1515(x64) | Autodesk.Revit.DB.Plumbing.PipingSystem | 18550c55-1228-490a-a166-42a8a860cacb-000c0249 | n/a
Domestic Cold Water 1 | info@mma.ie | 2017-07-05T03:26:16 | Ss_55_70 : Water distribution and supply systems | Toilet-10 | Autodesk Revit 2017, Build: 20160225_1515(x64) | Autodesk.Revit.DB.Plumbing.PipingSystem | 18550c55-1228-490a-a166-42a8a860cacb-000c0249 | n/a
Domestic Cold Water 1 | info@mma.ie | 2017-07-05T03:26:16 | Ss_55_70 : Water distribution and supply systems | Toilet-2 | Autodesk Revit 2017, Build: 20160225_1515(x64) | Autodesk.Revit.DB.Plumbing.PipingSystem | 18550c55-1228-490a-a166-42a8a860cacb-000c0249 | n/a
Domestic Cold Water 1 | info@mma.ie | 2017-07-05T03:26:16 | Ss_55_70 : Water distribution and supply systems | Toilet-3 | Autodesk Revit 2017, Build: 20160225_1515(x64) | Autodesk.Revit.DB.Plumbing.PipingSystem | 18550c55-1228-490a-a166-42a8a860cacb-000c0249 | n/a
Domestic Cold Water 1 | info@mma.ie | 2017-07-05T03:26:16 | Ss_55_70 : Water distribution and supply systems | Toilet-4 | Autodesk Revit 2017, Build: 20160225_1515(x64) | Autodesk.Revit.DB.Plumbing.PipingSystem | 18550c55-1228-490a-a166-42a8a860cacb-000c0249 | n/a
Domestic Cold Water 1 | info@mma.ie | 2017-07-05T03:26:16 | Ss_55_70 : Water distribution and supply systems | Toilet-5 | Autodesk Revit 2017, Build: 20160225_1515(x64) | Autodesk.Revit.DB.Plumbing.PipingSystem | 18550c55-1228-490a-a166-42a8a860cacb-000c0249 | n/a
Domestic Cold Water 1 | info@mma.ie | 2017-07-05T03:26:16 | Ss_55_70 : Water distribution and supply systems | Toilet-6 | Autodesk Revit 2017, Build: 20160225_1515(x64) | Autodesk.Revit.DB.Plumbing.PipingSystem | 18550c55-1228-490a-a166-42a8a860cacb-000c0249 | n/a
Domestic Cold Water 1 | info@mma.ie | 2017-07-05T03:26:16 | Ss_55_70 : Water distribution and supply systems | Toilet-7 | Autodesk Revit 2017, Build: 20160225_1515(x64) | Autodesk.Revit.DB.Plumbing.PipingSystem | 18550c55-1228-490a-a166-42a8a860cacb-000c0249 | n/a
Domestic Cold Water 1 | info@mma.ie | 2017-07-05T03:26:16 | Ss_55_70 : Water distribution and supply systems | Toilet-8 | Autodesk Revit 2017, Build: 20160225_1515(x64) | Autodesk.Revit.DB.Plumbing.PipingSystem | 18550c55-1228-490a-a166-42a8a860cacb-000c0249 | n/a
Domestic Cold Water 1 | info@mma.ie | 2017-07-05T03:26:16 | Ss_55_70 : Water distribution and supply systems | Toilet-9 | Autodesk Revit 2017, Build: 20160225_1515(x64) | Autodesk.Revit.DB.Plumbing.PipingSystem | 18550c55-1228-490a-a166-42a8a860cacb-000c0249 | n/a
Domestic Cold Water 2 | info@mma.ie | 2017-07-05T03:26:16 | Ss_55_70 : Water distribution and supply systems | Water Heater-1 | Autodesk Revit 2017, Build: 20160225_1515(x64) | Autodesk.Revit.DB.Plumbing.PipingSystem | cd6b7c78-a73e-458d-809d-85c9c79d93fd-000c077b | n/a
Domestic Hot Water 2 | info@mma.ie | 2017-07-05T03:26:16 | Ss_55_70 : Water distribution and supply systems | Bath Tub-1 | Autodesk Revit 2017, Build: 20160225_1515(x64) | Autodesk.Revit.DB.Plumbing.PipingSystem | 47af69ca-9779-4a2f-b094-ba9b5839d1a1-000c0be8 | n/a
Domestic Hot Water 2 | info@mma.ie | 2017-07-05T03:26:16 | Ss_55_70 : Water distribution and supply systems | End Suction Pump-1 | Autodesk Revit 2017, Build: 20160225_1515(x64) | Autodesk.Revit.DB.Plumbing.PipingSystem | 47af69ca-9779-4a2f-b094-ba9b5839d1a1-000c0be8 | n/a
Domestic Hot Water 2 | info@mma.ie | 2017-07-05T03:26:16 | Ss_55_70 : Water distribution and supply systems | Lavatory - Vanity 1200 750m-1 | Autodesk Revit 2017, Build: 20160225_1515(x64) | Autodesk.Revit.DB.Plumbing.PipingSystem | 47af69ca-9779-4a2f-b094-ba9b5839d1a1-000c0be8 | n/a
Domestic Hot Water 2 | info@mma.ie | 2017-07-05T03:26:16 | Ss_55_70 : Water distribution and supply systems | Lavatory - Vanity 1200 750m-2 | Autodesk Revit 2017, Build: 20160225_1515(x64) | Autodesk.Revit.DB.Plumbing.PipingSystem | 47af69ca-9779-4a2f-b094-ba9b5839d1a1-000c0be8 | n/a
Domestic Hot Water 2 | info@mma.ie | 2017-07-05T03:26:16 | Ss_55_70 : Water distribution and supply systems | Lavatory - Vanity 1200 750m-3 | Autodesk Revit 2017, Build: 20160225_1515(x64) | Autodesk.Revit.DB.Plumbing.PipingSystem | 47af69ca-9779-4a2f-b094-ba9b5839d1a1-000c0be8 | n/a
Domestic Hot Water 2 | info@mma.ie | 2017-07-05T03:26:16 | Ss_55_70 : Water distribution and supply systems | Lavatory - Vanity 1200 750m-4 | Autodesk Revit 2017, Build: 20160225_1515(x64) | Autodesk.Revit.DB.Plumbing.PipingSystem | 47af69ca-9779-4a2f-b094-ba9b5839d1a1-000c0be8 | n/a
Domestic Hot Water 2 | info@mma.ie | 2017-07-05T03:26:16 | Ss_55_70 : Water distribution and supply systems | Lavatory - Vanity 1200 750m-5 | Autodesk Revit 2017, Build: 20160225_1515(x64) | Autodesk.Revit.DB.Plumbing.PipingSystem | 47af69ca-9779-4a2f-b094-ba9b5839d1a1-000c0be8 | n/a
Domestic Hot Water 2 | info@mma.ie | 2017-07-05T03:26:16 | Ss_55_70 : Water distribution and supply systems | Lavatory - Vanity 1200 750m-6 | Autodesk Revit 2017, Build: 20160225_1515(x64) | Autodesk.Revit.DB.Plumbing.PipingSystem | 47af69ca-9779-4a2f-b094-ba9b5839d1a1-000c0be8 | n/a
Domestic Hot Water 2 | info@mma.ie | 2017-07-05T03:26:16 | Ss_55_70 : Water distribution and supply systems | Lavatory - Vanity 1200 750m-7 | Autodesk Revit 2017, Build: 20160225_1515(x64) | Autodesk.Revit.DB.Plumbing.PipingSystem | 47af69ca-9779-4a2f-b094-ba9b5839d1a1-000c0be8 | n/a
Domestic Hot Water 2 | info@mma.ie | 2017-07-05T03:26:16 | Ss_55_70 : Water distribution and supply systems | Lavatory-Vanity-1 | Autodesk Revit 2017, Build: 20160225_1515(x64) | Autodesk.Revit.DB.Plumbing.PipingSystem | 47af69ca-9779-4a2f-b094-ba9b5839d1a1-000c0be8 | n/a
Domestic Hot Water 2 | info@mma.ie | 2017-07-05T03:26:16 | Ss_55_70 : Water distribution and supply systems | Lavatory-Wall Mounted-1 | Autodesk Revit 2017, Build: 20160225_1515(x64) | Autodesk.Revit.DB.Plumbing.PipingSystem | 47af69ca-9779-4a2f-b094-ba9b5839d1a1-000c0be8 | n/a
Domestic Hot Water 2 | info@mma.ie | 2017-07-05T03:26:16 | Ss_55_70 : Water distribution and supply systems | Lavatory-Wall Mounted-2 | Autodesk Revit 2017, Build: 20160225_1515(x64) | Autodesk.Revit.DB.Plumbing.PipingSystem | 47af69ca-9779-4a2f-b094-ba9b5839d1a1-000c0be8 | n/a
Domestic Hot Water 2 | info@mma.ie | 2017-07-05T03:26:16 | Ss_55_70 : Water distribution and supply systems | PLU-BallValveE-2 | Autodesk Revit 2017, Build: 20160225_1515(x64) | Autodesk.Revit.DB.Plumbing.PipingSystem | 47af69ca-9779-4a2f-b094-ba9b5839d1a1-000c0be8 | n/a
Domestic Hot Water 2 | info@mma.ie | 2017-07-05T03:26:16 | Ss_55_70 : Water distribution and supply systems | RPZ Valve-1 | Autodesk Revit 2017, Build: 20160225_1515(x64) | Autodesk.Revit.DB.Plumbing.PipingSystem | 47af69ca-9779-4a2f-b094-ba9b5839d1a1-000c0be8 | n/a
Domestic Hot Water 2 | info@mma.ie | 2017-07-05T03:26:16 | Ss_55_70 : Water distribution and supply systems | RPZ Valve-2 | Autodesk Revit 2017, Build: 20160225_1515(x64) | Autodesk.Revit.DB.Plumbing.PipingSystem | 47af69ca-9779-4a2f-b094-ba9b5839d1a1-000c0be8 | n/a
Domestic Hot Water 2 | info@mma.ie | 2017-07-05T03:26:16 | Ss_55_70 : Water distribution and supply systems | Shower Valve-1 | Autodesk Revit 2017, Build: 20160225_1515(x64) | Autodesk.Revit.DB.Plumbing.PipingSystem | 47af69ca-9779-4a2f-b094-ba9b5839d1a1-000c0be8 | n/a
Domestic Hot Water 2 | info@mma.ie | 2017-07-05T03:26:16 | Ss_55_70 : Water distribution and supply systems | Shower Valve-2 | Autodesk Revit 2017, Build: 20160225_1515(x64) | Autodesk.Revit.DB.Plumbing.PipingSystem | 47af69ca-9779-4a2f-b094-ba9b5839d1a1-000c0be8 | n/a
Domestic Hot Water 2 | info@mma.ie | 2017-07-05T03:26:16 | Ss_55_70 : Water distribution and supply systems | Shower Valve-3 | Autodesk Revit 2017, Build: 20160225_1515(x64) | Autodesk.Revit.DB.Plumbing.PipingSystem | 47af69ca-9779-4a2f-b094-ba9b5839d1a1-000c0be8 | n/a
Domestic Hot Water 2 | info@mma.ie | 2017-07-05T03:26:16 | Ss_55_70 : Water distribution and supply systems | Shower Valve-4 | Autodesk Revit 2017, Build: 20160225_1515(x64) | Autodesk.Revit.DB.Plumbing.PipingSystem | 47af69ca-9779-4a2f-b094-ba9b5839d1a1-000c0be8 | n/a
Domestic Hot Water 2 | info@mma.ie | 2017-07-05T03:26:16 | Ss_55_70 : Water distribution and supply systems | Shower Valve-5 | Autodesk Revit 2017, Build: 20160225_1515(x64) | Autodesk.Revit.DB.Plumbing.PipingSystem | 47af69ca-9779-4a2f-b094-ba9b5839d1a1-000c0be8 | n/a
Domestic Hot Water 2 | info@mma.ie | 2017-07-05T03:26:16 | Ss_55_70 : Water distribution and supply systems | Shower Valve-6 | Autodesk Revit 2017, Build: 20160225_1515(x64) | Autodesk.Revit.DB.Plumbing.PipingSystem | 47af69ca-9779-4a2f-b094-ba9b5839d1a1-000c0be8 | n/a
Domestic Hot Water 2 | info@mma.ie | 2017-07-05T03:26:16 | Ss_55_70 : Water distribution and supply systems | Shower Valve-7 | Autodesk Revit 2017, Build: 20160225_1515(x64) | Autodesk.Revit.DB.Plumbing.PipingSystem | 47af69ca-9779-4a2f-b094-ba9b5839d1a1-000c0be8 | n/a
Domestic Hot Water 2 | info@mma.ie | 2017-07-05T03:26:16 | Ss_55_70 : Water distribution and supply systems | Sink - Island - Single-1 | Autodesk Revit 2017, Build: 20160225_1515(x64) | Autodesk.Revit.DB.Plumbing.PipingSystem | 47af69ca-9779-4a2f-b094-ba9b5839d1a1-000c0be8 | n/a
Domestic Hot Water 2 | info@mma.ie | 2017-07-05T03:26:16 | Ss_55_70 : Water distribution and supply systems | Sink - Island - Single-2 | Autodesk Revit 2017, Build: 20160225_1515(x64) | Autodesk.Revit.DB.Plumbing.PipingSystem | 47af69ca-9779-4a2f-b094-ba9b5839d1a1-000c0be8 | n/a
Domestic Hot Water 2 | info@mma.ie | 2017-07-05T03:26:16 | Ss_55_70 : Water distribution and supply systems | Sink - Island - Single-3 | Autodesk Revit 2017, Build: 20160225_1515(x64) | Autodesk.Revit.DB.Plumbing.PipingSystem | 47af69ca-9779-4a2f-b094-ba9b5839d1a1-000c0be8 | n/a
Domestic Hot Water 2 | info@mma.ie | 2017-07-05T03:26:16 | Ss_55_70 : Water distribution and supply systems | Sink - Island - Single-4 | Autodesk Revit 2017, Build: 20160225_1515(x64) | Autodesk.Revit.DB.Plumbing.PipingSystem | 47af69ca-9779-4a2f-b094-ba9b5839d1a1-000c0be8 | n/a
Domestic Hot Water 2 | info@mma.ie | 2017-07-05T03:26:16 | Ss_55_70 : Water distribution and supply systems | Sink - Island - Single-5 | Autodesk Revit 2017, Build: 20160225_1515(x64) | Autodesk.Revit.DB.Plumbing.PipingSystem | 47af69ca-9779-4a2f-b094-ba9b5839d1a1-000c0be8 | n/a
Domestic Hot Water 2 | info@mma.ie | 2017-07-05T03:26:16 | Ss_55_70 : Water distribution and supply systems | Sink - Kichen - Double-1 | Autodesk Revit 2017, Build: 20160225_1515(x64) | Autodesk.Revit.DB.Plumbing.PipingSystem | 47af69ca-9779-4a2f-b094-ba9b5839d1a1-000c0be8 | n/a
Domestic Hot Water 2 | info@mma.ie | 2017-07-05T03:26:16 | Ss_55_70 : Water distribution and supply systems | Water Heater-1 | Autodesk Revit 2017, Build: 20160225_1515(x64) | Autodesk.Revit.DB.Plumbing.PipingSystem | 47af69ca-9779-4a2f-b094-ba9b5839d1a1-000c0be8 | n/a
Duct Systems-Mechanical Exhaust Air 1 | info@mma.ie | 2017-07-21T10:57:54 | Ss_65 : Ventilation and air conditioning systems | Ceiling-Exhaust-SP-A1 | Autodesk Revit 2017, Build: 20160225_1515(x64) | Autodesk.Revit.DB.Mechanical.MechanicalSystem | 79990d14-989c-4339-8f28-1df5e7939118-000cfea9 | n/a
Duct Systems-Mechanical Exhaust Air 1 | info@mma.ie | 2017-07-21T10:57:54 | Ss_65 : Ventilation and air conditioning systems | Ceiling-Exhaust-SP-A2 | Autodesk Revit 2017, Build: 20160225_1515(x64) | Autodesk.Revit.DB.Mechanical.MechanicalSystem | 79990d14-989c-4339-8f28-1df5e7939118-000cfea9 | n/a
Duct Systems-Mechanical Exhaust Air 11 | info@mma.ie | 2017-07-21T10:57:54 | Ss_65 : Ventilation and air conditioning systems | Air Handling Unit1 | Autodesk Revit 2017, Build: 20160225_1515(x64) | Autodesk.Revit.DB.Mechanical.MechanicalSystem | 84d68f95-5ba7-4510-9feb-cdb6f8aa4934-000d2af4 | n/a
Duct Systems-Mechanical Exhaust Air 11 | info@mma.ie | 2017-07-21T10:57:54 | Ss_65 : Ventilation and air conditioning systems | Intake Hood1 | Autodesk Revit 2017, Build: 20160225_1515(x64) | Autodesk.Revit.DB.Mechanical.MechanicalSystem | 84d68f95-5ba7-4510-9feb-cdb6f8aa4934-000d2af4 | n/a
Duct Systems-Mechanical Exhaust Air 2 | info@mma.ie | 2017-07-21T10:57:54 | Ss_65 : Ventilation and air conditioning systems | Ceiling-Exhaust-SP-A3 | Autodesk Revit 2017, Build: 20160225_1515(x64) | Autodesk.Revit.DB.Mechanical.MechanicalSystem | 222d3455-6087-4206-9aeb-be92311711c5-000d01f9 | n/a
Duct Systems-Mechanical Exhaust Air 3 | info@mma.ie | 2017-07-21T10:57:54 | Ss_65 : Ventilation and air conditioning systems | Ceiling-Exhaust-SP-A10 | Autodesk Revit 2017, Build: 20160225_1515(x64) | Autodesk.Revit.DB.Mechanical.MechanicalSystem | 76b74ad1-acb9-479a-9c96-b9c9459a6b42-000dcce0 | n/a
Duct Systems-Mechanical Exhaust Air 3 | info@mma.ie | 2017-07-21T10:57:54 | Ss_65 : Ventilation and air conditioning systems | Ceiling-Exhaust-SP-A9 | Autodesk Revit 2017, Build: 20160225_1515(x64) | Autodesk.Revit.DB.Mechanical.MechanicalSystem | 76b74ad1-acb9-479a-9c96-b9c9459a6b42-000dcce0 | n/a
Duct Systems-Mechanical Exhaust Air 5 | info@mma.ie | 2017-07-21T10:57:54 | Ss_65 : Ventilation and air conditioning systems | Ceiling-Exhaust-SP-A4 | Autodesk Revit 2017, Build: 20160225_1515(x64) | Autodesk.Revit.DB.Mechanical.MechanicalSystem | b6cf5f61-af1b-4313-8a8c-0177d19ce2cb-000d060c | n/a
Duct Systems-Mechanical Exhaust Air 5 | info@mma.ie | 2017-07-21T10:57:54 | Ss_65 : Ventilation and air conditioning systems | Ceiling-Exhaust-SP-A5 | Autodesk Revit 2017, Build: 20160225_1515(x64) | Autodesk.Revit.DB.Mechanical.MechanicalSystem | b6cf5f61-af1b-4313-8a8c-0177d19ce2cb-000d060c | n/a
Duct Systems-Mechanical Exhaust Air 6 | info@mma.ie | 2017-07-21T10:57:54 | Ss_65 : Ventilation and air conditioning systems | Ceiling-Exhaust-SP-A6 | Autodesk Revit 2017, Build: 20160225_1515(x64) | Autodesk.Revit.DB.Mechanical.MechanicalSystem | b6cf5f61-af1b-4313-8a8c-0177d19ce2cb-000d063a | n/a
Duct Systems-Mechanical Exhaust Air 6 | info@mma.ie | 2017-07-21T10:57:54 | Ss_65 : Ventilation and air conditioning systems | Ceiling-Exhaust-SP-A7 | Autodesk Revit 2017, Build: 20160225_1515(x64) | Autodesk.Revit.DB.Mechanical.MechanicalSystem | b6cf5f61-af1b-4313-8a8c-0177d19ce2cb-000d063a | n/a
Duct Systems-Mechanical Exhaust Air 8 | info@mma.ie | 2017-07-21T10:57:54 | Ss_65 : Ventilation and air conditioning systems | Ceiling-Exhaust-SP-A8 | Autodesk Revit 2017, Build: 20160225_1515(x64) | Autodesk.Revit.DB.Mechanical.MechanicalSystem | 2b4b72c1-3da9-4712-a97a-c13278a4fcbf-000d0e01 | n/a
Duct Systems-Mechanical Return Air 1 | info@mma.ie | 2017-07-21T10:57:54 | Ss_65 : Ventilation and air conditioning systems | Air Handling Unit1 | Autodesk Revit 2017, Build: 20160225_1515(x64) | Autodesk.Revit.DB.Mechanical.MechanicalSystem | 7dc33eb3-8a20-48ec-9dd4-670168bf7f40-000b46c5 | n/a
Duct Systems-Mechanical Return Air 1 | info@mma.ie | 2017-07-21T10:57:54 | Ss_65 : Ventilation and air conditioning systems | Floor_Grille1 | Autodesk Revit 2017, Build: 20160225_1515(x64) | Autodesk.Revit.DB.Mechanical.MechanicalSystem | 7dc33eb3-8a20-48ec-9dd4-670168bf7f40-000b46c5 | n/a
Duct Systems-Mechanical Return Air 1 | info@mma.ie | 2017-07-21T10:57:54 | Ss_65 : Ventilation and air conditioning systems | Floor_Grille2 | Autodesk Revit 2017, Build: 20160225_1515(x64) | Autodesk.Revit.DB.Mechanical.MechanicalSystem | 7dc33eb3-8a20-48ec-9dd4-670168bf7f40-000b46c5 | n/a
Duct Systems-Mechanical Return Air 1 | info@mma.ie | 2017-07-21T10:57:54 | Ss_65 : Ventilation and air conditioning systems | Floor_Grille3 | Autodesk Revit 2017, Build: 20160225_1515(x64) | Autodesk.Revit.DB.Mechanical.MechanicalSystem | 7dc33eb3-8a20-48ec-9dd4-670168bf7f40-000b46c5 | n/a
Duct Systems-Mechanical Return Air 1 | info@mma.ie | 2017-07-21T10:57:54 | Ss_65 : Ventilation and air conditioning systems | Floor_Grille4 | Autodesk Revit 2017, Build: 20160225_1515(x64) | Autodesk.Revit.DB.Mechanical.MechanicalSystem | 7dc33eb3-8a20-48ec-9dd4-670168bf7f40-000b46c5 | n/a
Duct Systems-Mechanical Return Air 1 | info@mma.ie | 2017-07-21T10:57:54 | Ss_65 : Ventilation and air conditioning systems | Floor_Grille5 | Autodesk Revit 2017, Build: 20160225_1515(x64) | Autodesk.Revit.DB.Mechanical.MechanicalSystem | 7dc33eb3-8a20-48ec-9dd4-670168bf7f40-000b46c5 | n/a
Duct Systems-Mechanical Return Air 1 | info@mma.ie | 2017-07-21T10:57:54 | Ss_65 : Ventilation and air conditioning systems | Floor_Grille6 | Autodesk Revit 2017, Build: 20160225_1515(x64) | Autodesk.Revit.DB.Mechanical.MechanicalSystem | 7dc33eb3-8a20-48ec-9dd4-670168bf7f40-000b46c5 | n/a
Duct Systems-Mechanical Return Air 1 | info@mma.ie | 2017-07-21T10:57:54 | Ss_65 : Ventilation and air conditioning systems | Floor_Grille7 | Autodesk Revit 2017, Build: 20160225_1515(x64) | Autodesk.Revit.DB.Mechanical.MechanicalSystem | 7dc33eb3-8a20-48ec-9dd4-670168bf7f40-000b46c5 | n/a
Duct Systems-Mechanical Return Air 1 | info@mma.ie | 2017-07-21T10:57:54 | Ss_65 : Ventilation and air conditioning systems | Floor_Grille8 | Autodesk Revit 2017, Build: 20160225_1515(x64) | Autodesk.Revit.DB.Mechanical.MechanicalSystem | 7dc33eb3-8a20-48ec-9dd4-670168bf7f40-000b46c5 | n/a
Duct Systems-Mechanical Supply Air 1 | info@mma.ie | 2017-07-21T10:57:54 | Ss_65 : Ventilation and air conditioning systems | SupplyDiffuserA1 | Autodesk Revit 2017, Build: 20160225_1515(x64) | Autodesk.Revit.DB.Mechanical.MechanicalSystem | 730f559e-eadb-4909-9993-95a4dcf99dd8-000ae427 | n/a
Duct Systems-Mechanical Supply Air 1 | info@mma.ie | 2017-07-21T10:57:54 | Ss_65 : Ventilation and air conditioning systems | VAV Unit7 | Autodesk Revit 2017, Build: 20160225_1515(x64) | Autodesk.Revit.DB.Mechanical.MechanicalSystem | 730f559e-eadb-4909-9993-95a4dcf99dd8-000ae427 | n/a
Duct Systems-Mechanical Supply Air 10 | info@mma.ie | 2017-07-21T10:57:54 | Ss_65 : Ventilation and air conditioning systems | SupplyDiffuserC1 | Autodesk Revit 2017, Build: 20160225_1515(x64) | Autodesk.Revit.DB.Mechanical.MechanicalSystem | 2b1f534f-e288-4fc6-a15c-ad828f4efeb6-000c6a79 | n/a
Duct Systems-Mechanical Supply Air 10 | info@mma.ie | 2017-07-21T10:57:54 | Ss_65 : Ventilation and air conditioning systems | SupplyDiffuserC2 | Autodesk Revit 2017, Build: 20160225_1515(x64) | Autodesk.Revit.DB.Mechanical.MechanicalSystem | 2b1f534f-e288-4fc6-a15c-ad828f4efeb6-000c6a79 | n/a
Duct Systems-Mechanical Supply Air 10 | info@mma.ie | 2017-07-21T10:57:54 | Ss_65 : Ventilation and air conditioning systems | SupplyDiffuserC3 | Autodesk Revit 2017, Build: 20160225_1515(x64) | Autodesk.Revit.DB.Mechanical.MechanicalSystem | 2b1f534f-e288-4fc6-a15c-ad828f4efeb6-000c6a79 | n/a
Duct Systems-Mechanical Supply Air 10 | info@mma.ie | 2017-07-21T10:57:54 | Ss_65 : Ventilation and air conditioning systems | VAV Unit1 | Autodesk Revit 2017, Build: 20160225_1515(x64) | Autodesk.Revit.DB.Mechanical.MechanicalSystem | 2b1f534f-e288-4fc6-a15c-ad828f4efeb6-000c6a79 | n/a
Duct Systems-Mechanical Supply Air 11 | info@mma.ie | 2017-07-21T10:57:54 | Ss_65 : Ventilation and air conditioning systems | VAV Unit1 | Autodesk Revit 2017, Build: 20160225_1515(x64) | Autodesk.Revit.DB.Mechanical.MechanicalSystem | 312ecac1-b51f-4db7-8986-6a3d4c46e080-000c7d69 | n/a
Duct Systems-Mechanical Supply Air 13 | info@mma.ie | 2017-07-21T10:57:54 | Ss_65 : Ventilation and air conditioning systems | SupplyDiffuserB1 | Autodesk Revit 2017, Build: 20160225_1515(x64) | Autodesk.Revit.DB.Mechanical.MechanicalSystem | 2b4b72c1-3da9-4712-a97a-c13278a4fcbf-000d098e | n/a
Duct Systems-Mechanical Supply Air 13 | info@mma.ie | 2017-07-21T10:57:54 | Ss_65 : Ventilation and air conditioning systems | SupplyDiffuserB2 | Autodesk Revit 2017, Build: 20160225_1515(x64) | Autodesk.Revit.DB.Mechanical.MechanicalSystem | 2b4b72c1-3da9-4712-a97a-c13278a4fcbf-000d098e | n/a
Duct Systems-Mechanical Supply Air 13 | info@mma.ie | 2017-07-21T10:57:54 | Ss_65 : Ventilation and air conditioning systems | SupplyDiffuserB3 | Autodesk Revit 2017, Build: 20160225_1515(x64) | Autodesk.Revit.DB.Mechanical.MechanicalSystem | 2b4b72c1-3da9-4712-a97a-c13278a4fcbf-000d098e | n/a
Duct Systems-Mechanical Supply Air 13 | info@mma.ie | 2017-07-21T10:57:54 | Ss_65 : Ventilation and air conditioning systems | VAV Unit10 | Autodesk Revit 2017, Build: 20160225_1515(x64) | Autodesk.Revit.DB.Mechanical.MechanicalSystem | 2b4b72c1-3da9-4712-a97a-c13278a4fcbf-000d098e | n/a
Duct Systems-Mechanical Supply Air 14 | info@mma.ie | 2017-07-21T10:57:54 | Ss_65 : Ventilation and air conditioning systems | SupplyDiffuserB7 | Autodesk Revit 2017, Build: 20160225_1515(x64) | Autodesk.Revit.DB.Mechanical.MechanicalSystem | 7defd8d3-802e-4267-a987-e71a07278a94-000d3900 | n/a
Duct Systems-Mechanical Supply Air 14 | info@mma.ie | 2017-07-21T10:57:54 | Ss_65 : Ventilation and air conditioning systems | VAV Unit14 | Autodesk Revit 2017, Build: 20160225_1515(x64) | Autodesk.Revit.DB.Mechanical.MechanicalSystem | 7defd8d3-802e-4267-a987-e71a07278a94-000d3900 | n/a
Duct Systems-Mechanical Supply Air 15 | info@mma.ie | 2017-07-21T10:57:54 | Ss_65 : Ventilation and air conditioning systems | SupplyDiffuserB17 | Autodesk Revit 2017, Build: 20160225_1515(x64) | Autodesk.Revit.DB.Mechanical.MechanicalSystem | 34df0e16-a526-4b63-899c-9e3a876509a0-000d3dd9 | n/a
Duct Systems-Mechanical Supply Air 15 | info@mma.ie | 2017-07-21T10:57:54 | Ss_65 : Ventilation and air conditioning systems | SupplyDiffuserB18 | Autodesk Revit 2017, Build: 20160225_1515(x64) | Autodesk.Revit.DB.Mechanical.MechanicalSystem | 34df0e16-a526-4b63-899c-9e3a876509a0-000d3dd9 | n/a
Duct Systems-Mechanical Supply Air 15 | info@mma.ie | 2017-07-21T10:57:54 | Ss_65 : Ventilation and air conditioning systems | VAV Unit16 | Autodesk Revit 2017, Build: 20160225_1515(x64) | Autodesk.Revit.DB.Mechanical.MechanicalSystem | 34df0e16-a526-4b63-899c-9e3a876509a0-000d3dd9 | n/a
Duct Systems-Mechanical Supply Air 17 | info@mma.ie | 2017-07-21T10:57:54 | Ss_65 : Ventilation and air conditioning systems | SupplyDiffuserB10 | Autodesk Revit 2017, Build: 20160225_1515(x64) | Autodesk.Revit.DB.Mechanical.MechanicalSystem | bb2983e7-9048-4f8f-843c-bf60f0a07f49-000d4eae | n/a
Duct Systems-Mechanical Supply Air 17 | info@mma.ie | 2017-07-21T10:57:54 | Ss_65 : Ventilation and air conditioning systems | SupplyDiffuserB8 | Autodesk Revit 2017, Build: 20160225_1515(x64) | Autodesk.Revit.DB.Mechanical.MechanicalSystem | bb2983e7-9048-4f8f-843c-bf60f0a07f49-000d4eae | n/a
Duct Systems-Mechanical Supply Air 17 | info@mma.ie | 2017-07-21T10:57:54 | Ss_65 : Ventilation and air conditioning systems | SupplyDiffuserB9 | Autodesk Revit 2017, Build: 20160225_1515(x64) | Autodesk.Revit.DB.Mechanical.MechanicalSystem | bb2983e7-9048-4f8f-843c-bf60f0a07f49-000d4eae | n/a
Duct Systems-Mechanical Supply Air 17 | info@mma.ie | 2017-07-21T10:57:54 | Ss_65 : Ventilation and air conditioning systems | VAV Unit13 | Autodesk Revit 2017, Build: 20160225_1515(x64) | Autodesk.Revit.DB.Mechanical.MechanicalSystem | bb2983e7-9048-4f8f-843c-bf60f0a07f49-000d4eae | n/a
Duct Systems-Mechanical Supply Air 18 | info@mma.ie | 2017-07-21T10:57:54 | Ss_65 : Ventilation and air conditioning systems | SupplyDiffuserB12 | Autodesk Revit 2017, Build: 20160225_1515(x64) | Autodesk.Revit.DB.Mechanical.MechanicalSystem | d2727ef3-404f-4902-ad65-c5e0b1af5612-000d49bc | n/a
Duct Systems-Mechanical Supply Air 18 | info@mma.ie | 2017-07-21T10:57:54 | Ss_65 : Ventilation and air conditioning systems | SupplyDiffuserB14 | Autodesk Revit 2017, Build: 20160225_1515(x64) | Autodesk.Revit.DB.Mechanical.MechanicalSystem | d2727ef3-404f-4902-ad65-c5e0b1af5612-000d49bc | n/a
Duct Systems-Mechanical Supply Air 18 | info@mma.ie | 2017-07-21T10:57:54 | Ss_65 : Ventilation and air conditioning systems | VAV Unit11 | Autodesk Revit 2017, Build: 20160225_1515(x64) | Autodesk.Revit.DB.Mechanical.MechanicalSystem | d2727ef3-404f-4902-ad65-c5e0b1af5612-000d49bc | n/a
Duct Systems-Mechanical Supply Air 19 | info@mma.ie | 2017-07-21T10:57:54 | Ss_65 : Ventilation and air conditioning systems | SupplyDiffuserC4 | Autodesk Revit 2017, Build: 20160225_1515(x64) | Autodesk.Revit.DB.Mechanical.MechanicalSystem | f7d233da-ebec-422c-a637-47f9b40caf90-000dddb9 | n/a
Duct Systems-Mechanical Supply Air 19 | info@mma.ie | 2017-07-21T10:57:54 | Ss_65 : Ventilation and air conditioning systems | VAV Unit17 | Autodesk Revit 2017, Build: 20160225_1515(x64) | Autodesk.Revit.DB.Mechanical.MechanicalSystem | f7d233da-ebec-422c-a637-47f9b40caf90-000dddb9 | n/a
Duct Systems-Mechanical Supply Air 2 | info@mma.ie | 2017-07-21T10:57:54 | Ss_65 : Ventilation and air conditioning systems | SupplyDiffuserB11 | Autodesk Revit 2017, Build: 20160225_1515(x64) | Autodesk.Revit.DB.Mechanical.MechanicalSystem | 127929e9-da98-4934-938a-e2e23b651bff-000d354e | n/a
Duct Systems-Mechanical Supply Air 2 | info@mma.ie | 2017-07-21T10:57:54 | Ss_65 : Ventilation and air conditioning systems | SupplyDiffuserB15 | Autodesk Revit 2017, Build: 20160225_1515(x64) | Autodesk.Revit.DB.Mechanical.MechanicalSystem | 127929e9-da98-4934-938a-e2e23b651bff-000d354e | n/a
Duct Systems-Mechanical Supply Air 2 | info@mma.ie | 2017-07-21T10:57:54 | Ss_65 : Ventilation and air conditioning systems | VAV Unit15 | Autodesk Revit 2017, Build: 20160225_1515(x64) | Autodesk.Revit.DB.Mechanical.MechanicalSystem | 127929e9-da98-4934-938a-e2e23b651bff-000d354e | n/a
Duct Systems-Mechanical Supply Air 2 | info@mma.ie | 2017-07-21T10:57:54 | Ss_65 : Ventilation and air conditioning systems | VAV Unit18 | Autodesk Revit 2017, Build: 20160225_1515(x64) | Autodesk.Revit.DB.Mechanical.MechanicalSystem | 127929e9-da98-4934-938a-e2e23b651bff-000d354e | n/a
Duct Systems-Mechanical Supply Air 20 | info@mma.ie | 2017-07-21T10:57:54 | Ss_65 : Ventilation and air conditioning systems | SupplyDiffuserB13 | Autodesk Revit 2017, Build: 20160225_1515(x64) | Autodesk.Revit.DB.Mechanical.MechanicalSystem | d2727ef3-404f-4902-ad65-c5e0b1af5612-000d4b30 | n/a
Duct Systems-Mechanical Supply Air 20 | info@mma.ie | 2017-07-21T10:57:54 | Ss_65 : Ventilation and air conditioning systems | VAV Unit12 | Autodesk Revit 2017, Build: 20160225_1515(x64) | Autodesk.Revit.DB.Mechanical.MechanicalSystem | d2727ef3-404f-4902-ad65-c5e0b1af5612-000d4b30 | n/a
Duct Systems-Mechanical Supply Air 3 | info@mma.ie | 2017-07-21T10:57:54 | Ss_65 : Ventilation and air conditioning systems | SupplyDiffuserA3 | Autodesk Revit 2017, Build: 20160225_1515(x64) | Autodesk.Revit.DB.Mechanical.MechanicalSystem | 9bc43f23-84c5-40d7-a1d8-70df5b0639bb-000b2fa9 | n/a
Duct Systems-Mechanical Supply Air 3 | info@mma.ie | 2017-07-21T10:57:54 | Ss_65 : Ventilation and air conditioning systems | VAV Unit2 | Autodesk Revit 2017, Build: 20160225_1515(x64) | Autodesk.Revit.DB.Mechanical.MechanicalSystem | 9bc43f23-84c5-40d7-a1d8-70df5b0639bb-000b2fa9 | n/a
Duct Systems-Mechanical Supply Air 4 | info@mma.ie | 2017-07-21T10:57:54 | Ss_65 : Ventilation and air conditioning systems | SupplyDiffuserA4 | Autodesk Revit 2017, Build: 20160225_1515(x64) | Autodesk.Revit.DB.Mechanical.MechanicalSystem | a180856b-503c-4422-b08b-0b94251283e3-000b013a | n/a
Duct Systems-Mechanical Supply Air 4 | info@mma.ie | 2017-07-21T10:57:54 | Ss_65 : Ventilation and air conditioning systems | VAV Unit3 | Autodesk Revit 2017, Build: 20160225_1515(x64) | Autodesk.Revit.DB.Mechanical.MechanicalSystem | a180856b-503c-4422-b08b-0b94251283e3-000b013a | n/a
Duct Systems-Mechanical Supply Air 5 | info@mma.ie | 2017-07-21T10:57:54 | Ss_65 : Ventilation and air conditioning systems | SupplyDiffuserA2 | Autodesk Revit 2017, Build: 20160225_1515(x64) | Autodesk.Revit.DB.Mechanical.MechanicalSystem | 9bc43f23-84c5-40d7-a1d8-70df5b0639bb-000b2ddf | n/a
Duct Systems-Mechanical Supply Air 5 | info@mma.ie | 2017-07-21T10:57:54 | Ss_65 : Ventilation and air conditioning systems | VAV Unit9 | Autodesk Revit 2017, Build: 20160225_1515(x64) | Autodesk.Revit.DB.Mechanical.MechanicalSystem | 9bc43f23-84c5-40d7-a1d8-70df5b0639bb-000b2ddf | n/a
Duct Systems-Mechanical Supply Air 6 | info@mma.ie | 2017-07-21T10:57:54 | Ss_65 : Ventilation and air conditioning systems | SupplyDiffuserA5 | Autodesk Revit 2017, Build: 20160225_1515(x64) | Autodesk.Revit.DB.Mechanical.MechanicalSystem | 9bc43f23-84c5-40d7-a1d8-70df5b0639bb-000b2fe8 | n/a
Duct Systems-Mechanical Supply Air 6 | info@mma.ie | 2017-07-21T10:57:54 | Ss_65 : Ventilation and air conditioning systems | VAV Unit4 | Autodesk Revit 2017, Build: 20160225_1515(x64) | Autodesk.Revit.DB.Mechanical.MechanicalSystem | 9bc43f23-84c5-40d7-a1d8-70df5b0639bb-000b2fe8 | n/a
Duct Systems-Mechanical Supply Air 7 | info@mma.ie | 2017-07-21T10:57:54 | Ss_65 : Ventilation and air conditioning systems | SupplyDiffuserA6 | Autodesk Revit 2017, Build: 20160225_1515(x64) | Autodesk.Revit.DB.Mechanical.MechanicalSystem | 9bc43f23-84c5-40d7-a1d8-70df5b0639bb-000b3005 | n/a
Duct Systems-Mechanical Supply Air 7 | info@mma.ie | 2017-07-21T10:57:54 | Ss_65 : Ventilation and air conditioning systems | VAV Unit5 | Autodesk Revit 2017, Build: 20160225_1515(x64) | Autodesk.Revit.DB.Mechanical.MechanicalSystem | 9bc43f23-84c5-40d7-a1d8-70df5b0639bb-000b3005 | n/a
Duct Systems-Mechanical Supply Air 8 | info@mma.ie | 2017-07-21T10:57:54 | Ss_65 : Ventilation and air conditioning systems | Air Handling Unit1 | Autodesk Revit 2017, Build: 20160225_1515(x64) | Autodesk.Revit.DB.Mechanical.MechanicalSystem | 9bc43f23-84c5-40d7-a1d8-70df5b0639bb-000b3022 | n/a
Duct Systems-Mechanical Supply Air 8 | info@mma.ie | 2017-07-21T10:57:54 | Ss_65 : Ventilation and air conditioning systems | SupplyDiffuserA7 | Autodesk Revit 2017, Build: 20160225_1515(x64) | Autodesk.Revit.DB.Mechanical.MechanicalSystem | 9bc43f23-84c5-40d7-a1d8-70df5b0639bb-000b3022 | n/a
Duct Systems-Mechanical Supply Air 8 | info@mma.ie | 2017-07-21T10:57:54 | Ss_65 : Ventilation and air conditioning systems | SupplyDiffuserB16 | Autodesk Revit 2017, Build: 20160225_1515(x64) | Autodesk.Revit.DB.Mechanical.MechanicalSystem | 9bc43f23-84c5-40d7-a1d8-70df5b0639bb-000b3022 | n/a
Duct Systems-Mechanical Supply Air 8 | info@mma.ie | 2017-07-21T10:57:54 | Ss_65 : Ventilation and air conditioning systems | SupplyDiffuserB4 | Autodesk Revit 2017, Build: 20160225_1515(x64) | Autodesk.Revit.DB.Mechanical.MechanicalSystem | 9bc43f23-84c5-40d7-a1d8-70df5b0639bb-000b3022 | n/a
Duct Systems-Mechanical Supply Air 8 | info@mma.ie | 2017-07-21T10:57:54 | Ss_65 : Ventilation and air conditioning systems | SupplyDiffuserB5 | Autodesk Revit 2017, Build: 20160225_1515(x64) | Autodesk.Revit.DB.Mechanical.MechanicalSystem | 9bc43f23-84c5-40d7-a1d8-70df5b0639bb-000b3022 | n/a
Duct Systems-Mechanical Supply Air 8 | info@mma.ie | 2017-07-21T10:57:54 | Ss_65 : Ventilation and air conditioning systems | SupplyDiffuserB6 | Autodesk Revit 2017, Build: 20160225_1515(x64) | Autodesk.Revit.DB.Mechanical.MechanicalSystem | 9bc43f23-84c5-40d7-a1d8-70df5b0639bb-000b3022 | n/a
Duct Systems-Mechanical Supply Air 8 | info@mma.ie | 2017-07-21T10:57:54 | Ss_65 : Ventilation and air conditioning systems | VAV Unit10 | Autodesk Revit 2017, Build: 20160225_1515(x64) | Autodesk.Revit.DB.Mechanical.MechanicalSystem | 9bc43f23-84c5-40d7-a1d8-70df5b0639bb-000b3022 | n/a
Duct Systems-Mechanical Supply Air 8 | info@mma.ie | 2017-07-21T10:57:54 | Ss_65 : Ventilation and air conditioning systems | VAV Unit11 | Autodesk Revit 2017, Build: 20160225_1515(x64) | Autodesk.Revit.DB.Mechanical.MechanicalSystem | 9bc43f23-84c5-40d7-a1d8-70df5b0639bb-000b3022 | n/a
Duct Systems-Mechanical Supply Air 8 | info@mma.ie | 2017-07-21T10:57:54 | Ss_65 : Ventilation and air conditioning systems | VAV Unit12 | Autodesk Revit 2017, Build: 20160225_1515(x64) | Autodesk.Revit.DB.Mechanical.MechanicalSystem | 9bc43f23-84c5-40d7-a1d8-70df5b0639bb-000b3022 | n/a
Duct Systems-Mechanical Supply Air 8 | info@mma.ie | 2017-07-21T10:57:54 | Ss_65 : Ventilation and air conditioning systems | VAV Unit13 | Autodesk Revit 2017, Build: 20160225_1515(x64) | Autodesk.Revit.DB.Mechanical.MechanicalSystem | 9bc43f23-84c5-40d7-a1d8-70df5b0639bb-000b3022 | n/a
Duct Systems-Mechanical Supply Air 8 | info@mma.ie | 2017-07-21T10:57:54 | Ss_65 : Ventilation and air conditioning systems | VAV Unit14 | Autodesk Revit 2017, Build: 20160225_1515(x64) | Autodesk.Revit.DB.Mechanical.MechanicalSystem | 9bc43f23-84c5-40d7-a1d8-70df5b0639bb-000b3022 | n/a
Duct Systems-Mechanical Supply Air 8 | info@mma.ie | 2017-07-21T10:57:54 | Ss_65 : Ventilation and air conditioning systems | VAV Unit16 | Autodesk Revit 2017, Build: 20160225_1515(x64) | Autodesk.Revit.DB.Mechanical.MechanicalSystem | 9bc43f23-84c5-40d7-a1d8-70df5b0639bb-000b3022 | n/a
Duct Systems-Mechanical Supply Air 8 | info@mma.ie | 2017-07-21T10:57:54 | Ss_65 : Ventilation and air conditioning systems | VAV Unit17 | Autodesk Revit 2017, Build: 20160225_1515(x64) | Autodesk.Revit.DB.Mechanical.MechanicalSystem | 9bc43f23-84c5-40d7-a1d8-70df5b0639bb-000b3022 | n/a
Duct Systems-Mechanical Supply Air 8 | info@mma.ie | 2017-07-21T10:57:54 | Ss_65 : Ventilation and air conditioning systems | VAV Unit18 | Autodesk Revit 2017, Build: 20160225_1515(x64) | Autodesk.Revit.DB.Mechanical.MechanicalSystem | 9bc43f23-84c5-40d7-a1d8-70df5b0639bb-000b3022 | n/a
Duct Systems-Mechanical Supply Air 8 | info@mma.ie | 2017-07-21T10:57:54 | Ss_65 : Ventilation and air conditioning systems | VAV Unit2 | Autodesk Revit 2017, Build: 20160225_1515(x64) | Autodesk.Revit.DB.Mechanical.MechanicalSystem | 9bc43f23-84c5-40d7-a1d8-70df5b0639bb-000b3022 | n/a
Duct Systems-Mechanical Supply Air 8 | info@mma.ie | 2017-07-21T10:57:54 | Ss_65 : Ventilation and air conditioning systems | VAV Unit3 | Autodesk Revit 2017, Build: 20160225_1515(x64) | Autodesk.Revit.DB.Mechanical.MechanicalSystem | 9bc43f23-84c5-40d7-a1d8-70df5b0639bb-000b3022 | n/a
Duct Systems-Mechanical Supply Air 8 | info@mma.ie | 2017-07-21T10:57:54 | Ss_65 : Ventilation and air conditioning systems | VAV Unit4 | Autodesk Revit 2017, Build: 20160225_1515(x64) | Autodesk.Revit.DB.Mechanical.MechanicalSystem | 9bc43f23-84c5-40d7-a1d8-70df5b0639bb-000b3022 | n/a
Duct Systems-Mechanical Supply Air 8 | info@mma.ie | 2017-07-21T10:57:54 | Ss_65 : Ventilation and air conditioning systems | VAV Unit5 | Autodesk Revit 2017, Build: 20160225_1515(x64) | Autodesk.Revit.DB.Mechanical.MechanicalSystem | 9bc43f23-84c5-40d7-a1d8-70df5b0639bb-000b3022 | n/a
Duct Systems-Mechanical Supply Air 8 | info@mma.ie | 2017-07-21T10:57:54 | Ss_65 : Ventilation and air conditioning systems | VAV Unit6 | Autodesk Revit 2017, Build: 20160225_1515(x64) | Autodesk.Revit.DB.Mechanical.MechanicalSystem | 9bc43f23-84c5-40d7-a1d8-70df5b0639bb-000b3022 | n/a
Duct Systems-Mechanical Supply Air 8 | info@mma.ie | 2017-07-21T10:57:54 | Ss_65 : Ventilation and air conditioning systems | VAV Unit7 | Autodesk Revit 2017, Build: 20160225_1515(x64) | Autodesk.Revit.DB.Mechanical.MechanicalSystem | 9bc43f23-84c5-40d7-a1d8-70df5b0639bb-000b3022 | n/a
Duct Systems-Mechanical Supply Air 8 | info@mma.ie | 2017-07-21T10:57:54 | Ss_65 : Ventilation and air conditioning systems | VAV Unit8 | Autodesk Revit 2017, Build: 20160225_1515(x64) | Autodesk.Revit.DB.Mechanical.MechanicalSystem | 9bc43f23-84c5-40d7-a1d8-70df5b0639bb-000b3022 | n/a
Duct Systems-Mechanical Supply Air 8 | info@mma.ie | 2017-07-21T10:57:54 | Ss_65 : Ventilation and air conditioning systems | VAV Unit9 | Autodesk Revit 2017, Build: 20160225_1515(x64) | Autodesk.Revit.DB.Mechanical.MechanicalSystem | 9bc43f23-84c5-40d7-a1d8-70df5b0639bb-000b3022 | n/a
Duct Systems-Mechanical Supply Air 9 | info@mma.ie | 2017-07-21T10:57:54 | Ss_65 : Ventilation and air conditioning systems | SupplyDiffuserA8 | Autodesk Revit 2017, Build: 20160225_1515(x64) | Autodesk.Revit.DB.Mechanical.MechanicalSystem | 9bc43f23-84c5-40d7-a1d8-70df5b0639bb-000b303f | n/a
Duct Systems-Mechanical Supply Air 9 | info@mma.ie | 2017-07-21T10:57:54 | Ss_65 : Ventilation and air conditioning systems | VAV Unit6 | Autodesk Revit 2017, Build: 20160225_1515(x64) | Autodesk.Revit.DB.Mechanical.MechanicalSystem | 9bc43f23-84c5-40d7-a1d8-70df5b0639bb-000b303f | n/a
EM.P1-1-L1 | info@mma.ie | 2017-07-25T10:15:16 | Ss_70_80 : Lighting systems | CeilingLight-RoundEmergencyA_10 | Autodesk Revit 2017, Build: 20160225_1515(x64) | Autodesk.Revit.DB.Electrical.ElectricalSystem | 7bd4bba4-fb41-4097-ae12-ec4c07282585-000dc688 | n/a
EM.P1-1-L1 | info@mma.ie | 2017-07-25T10:15:16 | Ss_70_80 : Lighting systems | CeilingLight-RoundEmergencyA_11 | Autodesk Revit 2017, Build: 20160225_1515(x64) | Autodesk.Revit.DB.Electrical.ElectricalSystem | 7bd4bba4-fb41-4097-ae12-ec4c07282585-000dc688 | n/a
EM.P1-1-L1 | info@mma.ie | 2017-07-25T10:15:16 | Ss_70_80 : Lighting systems | CeilingLight-RoundEmergencyA_36 | Autodesk Revit 2017, Build: 20160225_1515(x64) | Autodesk.Revit.DB.Electrical.ElectricalSystem | 7bd4bba4-fb41-4097-ae12-ec4c07282585-000dc688 | n/a
EM.P1-1-L1 | info@mma.ie | 2017-07-25T10:15:16 | Ss_70_80 : Lighting systems | CeilingLight-RoundEmergencyA_37 | Autodesk Revit 2017, Build: 20160225_1515(x64) | Autodesk.Revit.DB.Electrical.ElectricalSystem | 7bd4bba4-fb41-4097-ae12-ec4c07282585-000dc688 | n/a
EM.P1-1-L1 | info@mma.ie | 2017-07-25T10:15:16 | Ss_70_80 : Lighting systems | CeilingLight-RoundEmergencyB_2 | Autodesk Revit 2017, Build: 20160225_1515(x64) | Autodesk.Revit.DB.Electrical.ElectricalSystem | 7bd4bba4-fb41-4097-ae12-ec4c07282585-000dc688 | n/a
EM.P1-1-L2 | info@mma.ie | 2017-07-25T10:15:16 | Ss_70_80 : Lighting systems | Ceiling Light - Linear Box emergency light 300x1200mm 1Lamp 230 v_1 | Autodesk Revit 2017, Build: 20160225_1515(x64) | Autodesk.Revit.DB.Electrical.ElectricalSystem | 7bd4bba4-fb41-4097-ae12-ec4c07282585-000dc55e | n/a
EM.P1-1-L2 | info@mma.ie | 2017-07-25T10:15:16 | Ss_70_80 : Lighting systems | Ceiling Light - Linear Box emergency light 300x1200mm 1Lamp 230 v_2 | Autodesk Revit 2017, Build: 20160225_1515(x64) | Autodesk.Revit.DB.Electrical.ElectricalSystem | 7bd4bba4-fb41-4097-ae12-ec4c07282585-000dc55e | n/a
EM.P1-1-L3 | info@mma.ie | 2017-07-25T10:15:16 | Ss_70_80 : Lighting systems | CeilingLight-RoundEmergencyA_67 | Autodesk Revit 2017, Build: 20160225_1515(x64) | Autodesk.Revit.DB.Electrical.ElectricalSystem | 7bd4bba4-fb41-4097-ae12-ec4c07282585-000dc43d | n/a
EM.P1-2-L1 | info@mma.ie | 2017-07-25T10:15:16 | Ss_70_80 : Lighting systems | CeilingLight-RoundEmergencyA_33 | Autodesk Revit 2017, Build: 20160225_1515(x64) | Autodesk.Revit.DB.Electrical.ElectricalSystem | 7bd4bba4-fb41-4097-ae12-ec4c07282585-000dc618 | n/a
EM.P1-2-L1 | info@mma.ie | 2017-07-25T10:15:16 | Ss_70_80 : Lighting systems | CeilingLight-RoundEmergencyA_34 | Autodesk Revit 2017, Build: 20160225_1515(x64) | Autodesk.Revit.DB.Electrical.ElectricalSystem | 7bd4bba4-fb41-4097-ae12-ec4c07282585-000dc618 | n/a
EM.P1-2-L2 | info@mma.ie | 2017-07-25T10:15:16 | Ss_70_80 : Lighting systems | CeilingLight-RoundEmergencyA_12 | Autodesk Revit 2017, Build: 20160225_1515(x64) | Autodesk.Revit.DB.Electrical.ElectricalSystem | 7bd4bba4-fb41-4097-ae12-ec4c07282585-000dc692 | n/a
EM.P1-2-L2 | info@mma.ie | 2017-07-25T10:15:16 | Ss_70_80 : Lighting systems | CeilingLight-RoundEmergencyA_17 | Autodesk Revit 2017, Build: 20160225_1515(x64) | Autodesk.Revit.DB.Electrical.ElectricalSystem | 7bd4bba4-fb41-4097-ae12-ec4c07282585-000dc692 | n/a
EM.P1-2-L2 | info@mma.ie | 2017-07-25T10:15:16 | Ss_70_80 : Lighting systems | CeilingLight-RoundEmergencyA_20 | Autodesk Revit 2017, Build: 20160225_1515(x64) | Autodesk.Revit.DB.Electrical.ElectricalSystem | 7bd4bba4-fb41-4097-ae12-ec4c07282585-000dc692 | n/a
EM.P1-2-L2 | info@mma.ie | 2017-07-25T10:15:16 | Ss_70_80 : Lighting systems | CeilingLight-RoundEmergencyA_23 | Autodesk Revit 2017, Build: 20160225_1515(x64) | Autodesk.Revit.DB.Electrical.ElectricalSystem | 7bd4bba4-fb41-4097-ae12-ec4c07282585-000dc692 | n/a
EM.P1-2-L2 | info@mma.ie | 2017-07-25T10:15:16 | Ss_70_80 : Lighting systems | CeilingLight-RoundEmergencyA_24 | Autodesk Revit 2017, Build: 20160225_1515(x64) | Autodesk.Revit.DB.Electrical.ElectricalSystem | 7bd4bba4-fb41-4097-ae12-ec4c07282585-000dc692 | n/a
EM.P1-2-L2 | info@mma.ie | 2017-07-25T10:15:16 | Ss_70_80 : Lighting systems | CeilingLight-RoundEmergencyA_28 | Autodesk Revit 2017, Build: 20160225_1515(x64) | Autodesk.Revit.DB.Electrical.ElectricalSystem | 7bd4bba4-fb41-4097-ae12-ec4c07282585-000dc692 | n/a
EM.P1-2-L2 | info@mma.ie | 2017-07-25T10:15:16 | Ss_70_80 : Lighting systems | CeilingLight-RoundEmergencyA_29 | Autodesk Revit 2017, Build: 20160225_1515(x64) | Autodesk.Revit.DB.Electrical.ElectricalSystem | 7bd4bba4-fb41-4097-ae12-ec4c07282585-000dc692 | n/a
EM.P2-1-L1 | info@mma.ie | 2017-07-25T10:15:16 | Ss_70_80 : Lighting systems | CeilingLight-RoundEmergencyA_65 | Autodesk Revit 2017, Build: 20160225_1515(x64) | Autodesk.Revit.DB.Electrical.ElectricalSystem | 32cbcf66-c424-45b3-a536-f53b8d44ef39-000dc1e1 | n/a
EM.P2-1-L1 | info@mma.ie | 2017-07-25T10:15:16 | Ss_70_80 : Lighting systems | CeilingOccupancySensor_18 | Autodesk Revit 2017, Build: 20160225_1515(x64) | Autodesk.Revit.DB.Electrical.ElectricalSystem | 32cbcf66-c424-45b3-a536-f53b8d44ef39-000dc1e1 | n/a
EM.P2-1-L1 | info@mma.ie | 2017-07-25T10:15:16 | Ss_70_80 : Lighting systems | Lighting Switches One Way_9 | Autodesk Revit 2017, Build: 20160225_1515(x64) | Autodesk.Revit.DB.Electrical.ElectricalSystem | 32cbcf66-c424-45b3-a536-f53b8d44ef39-000dc1e1 | n/a
EM.P2-1-L2 | info@mma.ie | 2017-07-25T10:15:16 | Ss_70_80 : Lighting systems | CeilingLight-RoundEmergencyA_64 | Autodesk Revit 2017, Build: 20160225_1515(x64) | Autodesk.Revit.DB.Electrical.ElectricalSystem | 32cbcf66-c424-45b3-a536-f53b8d44ef39-000dc1ef | n/a
EM.P2-1-L2 | info@mma.ie | 2017-07-25T10:15:16 | Ss_70_80 : Lighting systems | CeilingOccupancySensor_17 | Autodesk Revit 2017, Build: 20160225_1515(x64) | Autodesk.Revit.DB.Electrical.ElectricalSystem | 32cbcf66-c424-45b3-a536-f53b8d44ef39-000dc1ef | n/a
EM.P2-1-L2 | info@mma.ie | 2017-07-25T10:15:16 | Ss_70_80 : Lighting systems | Lighting Switches One Way_15 | Autodesk Revit 2017, Build: 20160225_1515(x64) | Autodesk.Revit.DB.Electrical.ElectricalSystem | 32cbcf66-c424-45b3-a536-f53b8d44ef39-000dc1ef | n/a
EM.P2-1-L3 | info@mma.ie | 2017-07-25T10:15:16 | Ss_70_80 : Lighting systems | CeilingLight-RoundEmergencyA_66 | Autodesk Revit 2017, Build: 20160225_1515(x64) | Autodesk.Revit.DB.Electrical.ElectricalSystem | 32cbcf66-c424-45b3-a536-f53b8d44ef39-000dc1f9 | n/a
EM.P2-1-L3 | info@mma.ie | 2017-07-25T10:15:16 | Ss_70_80 : Lighting systems | CeilingOccupancySensor_19 | Autodesk Revit 2017, Build: 20160225_1515(x64) | Autodesk.Revit.DB.Electrical.ElectricalSystem | 32cbcf66-c424-45b3-a536-f53b8d44ef39-000dc1f9 | n/a
EM.P2-1-L3 | info@mma.ie | 2017-07-25T10:15:16 | Ss_70_80 : Lighting systems | Lighting Switches One Way_14 | Autodesk Revit 2017, Build: 20160225_1515(x64) | Autodesk.Revit.DB.Electrical.ElectricalSystem | 32cbcf66-c424-45b3-a536-f53b8d44ef39-000dc1f9 | n/a
EM.P2-2-L1 | info@mma.ie | 2017-07-25T10:15:16 | Ss_70_80 : Lighting systems | CeilingLight-RoundEmergencyA_60 | Autodesk Revit 2017, Build: 20160225_1515(x64) | Autodesk.Revit.DB.Electrical.ElectricalSystem | 32cbcf66-c424-45b3-a536-f53b8d44ef39-000dc203 | n/a
EM.P2-2-L1 | info@mma.ie | 2017-07-25T10:15:16 | Ss_70_80 : Lighting systems | CeilingOccupancySensor_16 | Autodesk Revit 2017, Build: 20160225_1515(x64) | Autodesk.Revit.DB.Electrical.ElectricalSystem | 32cbcf66-c424-45b3-a536-f53b8d44ef39-000dc203 | n/a
EM.P2-2-L1 | info@mma.ie | 2017-07-25T10:15:16 | Ss_70_80 : Lighting systems | Lighting Switches One Way_13 | Autodesk Revit 2017, Build: 20160225_1515(x64) | Autodesk.Revit.DB.Electrical.ElectricalSystem | 32cbcf66-c424-45b3-a536-f53b8d44ef39-000dc203 | n/a
EM.P2-2-L2 | info@mma.ie | 2017-07-25T10:15:16 | Ss_70_80 : Lighting systems | CeilingLight-RoundEmergencyA_61 | Autodesk Revit 2017, Build: 20160225_1515(x64) | Autodesk.Revit.DB.Electrical.ElectricalSystem | 32cbcf66-c424-45b3-a536-f53b8d44ef39-000dc20d | n/a
EM.P2-2-L2 | info@mma.ie | 2017-07-25T10:15:16 | Ss_70_80 : Lighting systems | CeilingOccupancySensor_15 | Autodesk Revit 2017, Build: 20160225_1515(x64) | Autodesk.Revit.DB.Electrical.ElectricalSystem | 32cbcf66-c424-45b3-a536-f53b8d44ef39-000dc20d | n/a
EM.P2-2-L2 | info@mma.ie | 2017-07-25T10:15:16 | Ss_70_80 : Lighting systems | Lighting Switches One Way_12 | Autodesk Revit 2017, Build: 20160225_1515(x64) | Autodesk.Revit.DB.Electrical.ElectricalSystem | 32cbcf66-c424-45b3-a536-f53b8d44ef39-000dc20d | n/a
EM.P2-2-L3 | info@mma.ie | 2017-07-25T10:15:16 | Ss_70_80 : Lighting systems | CeilingLight-RoundEmergencyA_62 | Autodesk Revit 2017, Build: 20160225_1515(x64) | Autodesk.Revit.DB.Electrical.ElectricalSystem | 32cbcf66-c424-45b3-a536-f53b8d44ef39-000dc217 | n/a
EM.P2-2-L3 | info@mma.ie | 2017-07-25T10:15:16 | Ss_70_80 : Lighting systems | CeilingOccupancySensor_14 | Autodesk Revit 2017, Build: 20160225_1515(x64) | Autodesk.Revit.DB.Electrical.ElectricalSystem | 32cbcf66-c424-45b3-a536-f53b8d44ef39-000dc217 | n/a
EM.P2-2-L3 | info@mma.ie | 2017-07-25T10:15:16 | Ss_70_80 : Lighting systems | Lighting Switches One Way_10 | Autodesk Revit 2017, Build: 20160225_1515(x64) | Autodesk.Revit.DB.Electrical.ElectricalSystem | 32cbcf66-c424-45b3-a536-f53b8d44ef39-000dc217 | n/a
EM.P2-3-L1 | info@mma.ie | 2017-07-25T10:15:16 | Ss_70_80 : Lighting systems | CeilingLight-RoundEmergencyA_63 | Autodesk Revit 2017, Build: 20160225_1515(x64) | Autodesk.Revit.DB.Electrical.ElectricalSystem | 32cbcf66-c424-45b3-a536-f53b8d44ef39-000dc220 | n/a
EM.P2-3-L1 | info@mma.ie | 2017-07-25T10:15:16 | Ss_70_80 : Lighting systems | CeilingOccupancySensor_13 | Autodesk Revit 2017, Build: 20160225_1515(x64) | Autodesk.Revit.DB.Electrical.ElectricalSystem | 32cbcf66-c424-45b3-a536-f53b8d44ef39-000dc220 | n/a
EM.P2-3-L1 | info@mma.ie | 2017-07-25T10:15:16 | Ss_70_80 : Lighting systems | Lighting Switches One Way_11 | Autodesk Revit 2017, Build: 20160225_1515(x64) | Autodesk.Revit.DB.Electrical.ElectricalSystem | 32cbcf66-c424-45b3-a536-f53b8d44ef39-000dc220 | n/a
EM.P2-3-L2 | info@mma.ie | 2017-07-25T10:15:16 | Ss_70_80 : Lighting systems | CeilingLight-RoundEmergencyA_45 | Autodesk Revit 2017, Build: 20160225_1515(x64) | Autodesk.Revit.DB.Electrical.ElectricalSystem | 32cbcf66-c424-45b3-a536-f53b8d44ef39-000dc230 | n/a
EM.P2-3-L2 | info@mma.ie | 2017-07-25T10:15:16 | Ss_70_80 : Lighting systems | CeilingLight-RoundEmergencyA_48 | Autodesk Revit 2017, Build: 20160225_1515(x64) | Autodesk.Revit.DB.Electrical.ElectricalSystem | 32cbcf66-c424-45b3-a536-f53b8d44ef39-000dc230 | n/a
EM.P2-3-L2 | info@mma.ie | 2017-07-25T10:15:16 | Ss_70_80 : Lighting systems | CeilingLight-RoundEmergencyA_56 | Autodesk Revit 2017, Build: 20160225_1515(x64) | Autodesk.Revit.DB.Electrical.ElectricalSystem | 32cbcf66-c424-45b3-a536-f53b8d44ef39-000dc230 | n/a
EM.P2-3-L3 | info@mma.ie | 2017-07-25T10:15:16 | Ss_70_80 : Lighting systems | CeilingLight-RoundEmergencyA_68 | Autodesk Revit 2017, Build: 20160225_1515(x64) | Autodesk.Revit.DB.Electrical.ElectricalSystem | 32cbcf66-c424-45b3-a536-f53b8d44ef39-000dc266 | n/a
EM.P2-3-L3 | info@mma.ie | 2017-07-25T10:15:16 | Ss_70_80 : Lighting systems | CeilingLight-RoundEmergencyA_69 | Autodesk Revit 2017, Build: 20160225_1515(x64) | Autodesk.Revit.DB.Electrical.ElectricalSystem | 32cbcf66-c424-45b3-a536-f53b8d44ef39-000dc266 | n/a
EM.P2-3-L3 | info@mma.ie | 2017-07-25T10:15:16 | Ss_70_80 : Lighting systems | CeilingLight-RoundEmergencyA_70 | Autodesk Revit 2017, Build: 20160225_1515(x64) | Autodesk.Revit.DB.Electrical.ElectricalSystem | 32cbcf66-c424-45b3-a536-f53b8d44ef39-000dc266 | n/a
EM.P2-3-L3 | info@mma.ie | 2017-07-25T10:15:16 | Ss_70_80 : Lighting systems | CeilingLight-RoundEmergencyA_71 | Autodesk Revit 2017, Build: 20160225_1515(x64) | Autodesk.Revit.DB.Electrical.ElectricalSystem | 32cbcf66-c424-45b3-a536-f53b8d44ef39-000dc266 | n/a
EM.P2-4-L1 | info@mma.ie | 2017-07-25T10:15:16 | Ss_70_80 : Lighting systems | CeilingLight-RoundEmergencyA_3 | Autodesk Revit 2017, Build: 20160225_1515(x64) | Autodesk.Revit.DB.Electrical.ElectricalSystem | 32cbcf66-c424-45b3-a536-f53b8d44ef39-000dc291 | n/a
EM.P2-4-L2 | info@mma.ie | 2017-07-25T10:15:16 | Ss_70_80 : Lighting systems | CeilingLight-RoundEmergencyA_43 | Autodesk Revit 2017, Build: 20160225_1515(x64) | Autodesk.Revit.DB.Electrical.ElectricalSystem | 53f8aff0-34ed-46ca-b631-c99541041fb8-000dc2b4 | n/a
EM.P2-4-L2 | info@mma.ie | 2017-07-25T10:15:16 | Ss_70_80 : Lighting systems | Lighting Switches Two Way_2 | Autodesk Revit 2017, Build: 20160225_1515(x64) | Autodesk.Revit.DB.Electrical.ElectricalSystem | 53f8aff0-34ed-46ca-b631-c99541041fb8-000dc2b4 | n/a
EM.P2-4-L2 | info@mma.ie | 2017-07-25T10:15:16 | Ss_70_80 : Lighting systems | Lighting Switches Two Way_7 | Autodesk Revit 2017, Build: 20160225_1515(x64) | Autodesk.Revit.DB.Electrical.ElectricalSystem | 53f8aff0-34ed-46ca-b631-c99541041fb8-000dc2b4 | n/a
EM.P2-4-L3 | info@mma.ie | 2017-07-25T10:15:16 | Ss_70_80 : Lighting systems | Ceiling Light - Linear Box 300x1200_11 | Autodesk Revit 2017, Build: 20160225_1515(x64) | Autodesk.Revit.DB.Electrical.ElectricalSystem | 53f8aff0-34ed-46ca-b631-c99541041fb8-000dc31f | n/a
EM.P2-4-L3 | info@mma.ie | 2017-07-25T10:15:16 | Ss_70_80 : Lighting systems | Lighting Switches One Way_40 | Autodesk Revit 2017, Build: 20160225_1515(x64) | Autodesk.Revit.DB.Electrical.ElectricalSystem | 53f8aff0-34ed-46ca-b631-c99541041fb8-000dc31f | n/a
EP1-1-L1 | info@mma.ie | 2017-07-25T10:15:16 | Ss_70_80 : Lighting systems | CeilingLight-RoundEmergencyB_5 | Autodesk Revit 2017, Build: 20160225_1515(x64) | Autodesk.Revit.DB.Electrical.ElectricalSystem | fbf1e5e0-bc63-4982-bb21-3de9cf5fe07a-000d9e51 | n/a
EP1-1-L1 | info@mma.ie | 2017-07-25T10:15:16 | Ss_70_80 : Lighting systems | CeilingLight-RoundEmergencyB_6 | Autodesk Revit 2017, Build: 20160225_1515(x64) | Autodesk.Revit.DB.Electrical.ElectricalSystem | fbf1e5e0-bc63-4982-bb21-3de9cf5fe07a-000d9e51 | n/a
EP1-1-L1 | info@mma.ie | 2017-07-25T10:15:16 | Ss_70_80 : Lighting systems | CeilingLight-RoundEmergencyB_7 | Autodesk Revit 2017, Build: 20160225_1515(x64) | Autodesk.Revit.DB.Electrical.ElectricalSystem | fbf1e5e0-bc63-4982-bb21-3de9cf5fe07a-000d9e51 | n/a
EP1-1-L1 | info@mma.ie | 2017-07-25T10:15:16 | Ss_70_80 : Lighting systems | CeilingLight-RoundEmergencyB_8 | Autodesk Revit 2017, Build: 20160225_1515(x64) | Autodesk.Revit.DB.Electrical.ElectricalSystem | fbf1e5e0-bc63-4982-bb21-3de9cf5fe07a-000d9e51 | n/a
EP1-1-L1 | info@mma.ie | 2017-07-25T10:15:16 | Ss_70_80 : Lighting systems | CeilingOccupancySensor_9 | Autodesk Revit 2017, Build: 20160225_1515(x64) | Autodesk.Revit.DB.Electrical.ElectricalSystem | fbf1e5e0-bc63-4982-bb21-3de9cf5fe07a-000d9e51 | n/a
EP1-1-L1 | info@mma.ie | 2017-07-25T10:15:16 | Ss_70_80 : Lighting systems | Lighting Switches One Way_39 | Autodesk Revit 2017, Build: 20160225_1515(x64) | Autodesk.Revit.DB.Electrical.ElectricalSystem | fbf1e5e0-bc63-4982-bb21-3de9cf5fe07a-000d9e51 | n/a
EP1-1-L2 | info@mma.ie | 2017-07-25T10:15:16 | Ss_70_80 : Lighting systems | CeilingOccupancySensor_10 | Autodesk Revit 2017, Build: 20160225_1515(x64) | Autodesk.Revit.DB.Electrical.ElectricalSystem | fbf1e5e0-bc63-4982-bb21-3de9cf5fe07a-000d9ecd | n/a
EP1-1-L2 | info@mma.ie | 2017-07-25T10:15:16 | Ss_70_80 : Lighting systems | Lighting Switches One Way_46 | Autodesk Revit 2017, Build: 20160225_1515(x64) | Autodesk.Revit.DB.Electrical.ElectricalSystem | fbf1e5e0-bc63-4982-bb21-3de9cf5fe07a-000d9ecd | n/a
EP1-1-L2 | info@mma.ie | 2017-07-25T10:15:16 | Ss_70_80 : Lighting systems | Pendant Light - Linear - 2 Lamp_1 | Autodesk Revit 2017, Build: 20160225_1515(x64) | Autodesk.Revit.DB.Electrical.ElectricalSystem | fbf1e5e0-bc63-4982-bb21-3de9cf5fe07a-000d9ecd | n/a
EP1-1-L2 | info@mma.ie | 2017-07-25T10:15:16 | Ss_70_80 : Lighting systems | Pendant Light - Linear - 2 Lamp_2 | Autodesk Revit 2017, Build: 20160225_1515(x64) | Autodesk.Revit.DB.Electrical.ElectricalSystem | fbf1e5e0-bc63-4982-bb21-3de9cf5fe07a-000d9ecd | n/a
EP1-1-L2 | info@mma.ie | 2017-07-25T10:15:16 | Ss_70_80 : Lighting systems | Pendant Light - Linear - 2 Lamp_3 | Autodesk Revit 2017, Build: 20160225_1515(x64) | Autodesk.Revit.DB.Electrical.ElectricalSystem | fbf1e5e0-bc63-4982-bb21-3de9cf5fe07a-000d9ecd | n/a
EP1-1-L2 | info@mma.ie | 2017-07-25T10:15:16 | Ss_70_80 : Lighting systems | Pendant Light - Linear - 2 Lamp_4 | Autodesk Revit 2017, Build: 20160225_1515(x64) | Autodesk.Revit.DB.Electrical.ElectricalSystem | fbf1e5e0-bc63-4982-bb21-3de9cf5fe07a-000d9ecd | n/a
EP1-1-L2 | info@mma.ie | 2017-07-25T10:15:16 | Ss_70_80 : Lighting systems | Pendant Light - Linear - 2 Lamp_5 | Autodesk Revit 2017, Build: 20160225_1515(x64) | Autodesk.Revit.DB.Electrical.ElectricalSystem | fbf1e5e0-bc63-4982-bb21-3de9cf5fe07a-000d9ecd | n/a
EP1-1-L2 | info@mma.ie | 2017-07-25T10:15:16 | Ss_70_80 : Lighting systems | Pendant Light - Linear - 2 Lamp_6 | Autodesk Revit 2017, Build: 20160225_1515(x64) | Autodesk.Revit.DB.Electrical.ElectricalSystem | fbf1e5e0-bc63-4982-bb21-3de9cf5fe07a-000d9ecd | n/a
EP1-1-L3 | info@mma.ie | 2017-07-25T10:15:16 | Ss_70_80 : Lighting systems | Ceiling Light - Linear Box 300x1200_4 | Autodesk Revit 2017, Build: 20160225_1515(x64) | Autodesk.Revit.DB.Electrical.ElectricalSystem | fbf1e5e0-bc63-4982-bb21-3de9cf5fe07a-000d9f67 | n/a
EP1-1-L3 | info@mma.ie | 2017-07-25T10:15:16 | Ss_70_80 : Lighting systems | Ceiling Light - Linear Box 300x1200_5 | Autodesk Revit 2017, Build: 20160225_1515(x64) | Autodesk.Revit.DB.Electrical.ElectricalSystem | fbf1e5e0-bc63-4982-bb21-3de9cf5fe07a-000d9f67 | n/a
EP1-1-L3 | info@mma.ie | 2017-07-25T10:15:16 | Ss_70_80 : Lighting systems | Ceiling Light - Linear Box 300x1200_6 | Autodesk Revit 2017, Build: 20160225_1515(x64) | Autodesk.Revit.DB.Electrical.ElectricalSystem | fbf1e5e0-bc63-4982-bb21-3de9cf5fe07a-000d9f67 | n/a
EP1-1-L3 | info@mma.ie | 2017-07-25T10:15:16 | Ss_70_80 : Lighting systems | Ceiling Light - Linear Box 300x1200_7 | Autodesk Revit 2017, Build: 20160225_1515(x64) | Autodesk.Revit.DB.Electrical.ElectricalSystem | fbf1e5e0-bc63-4982-bb21-3de9cf5fe07a-000d9f67 | n/a
EP1-1-L3 | info@mma.ie | 2017-07-25T10:15:16 | Ss_70_80 : Lighting systems | Ceiling Light - Linear Box 300x1200_8 | Autodesk Revit 2017, Build: 20160225_1515(x64) | Autodesk.Revit.DB.Electrical.ElectricalSystem | fbf1e5e0-bc63-4982-bb21-3de9cf5fe07a-000d9f67 | n/a
EP1-1-L3 | info@mma.ie | 2017-07-25T10:15:16 | Ss_70_80 : Lighting systems | CeilingOccupancySensor_11 | Autodesk Revit 2017, Build: 20160225_1515(x64) | Autodesk.Revit.DB.Electrical.ElectricalSystem | fbf1e5e0-bc63-4982-bb21-3de9cf5fe07a-000d9f67 | n/a
EP1-1-L3 | info@mma.ie | 2017-07-25T10:15:16 | Ss_70_80 : Lighting systems | Lighting Switches One Way_45 | Autodesk Revit 2017, Build: 20160225_1515(x64) | Autodesk.Revit.DB.Electrical.ElectricalSystem | fbf1e5e0-bc63-4982-bb21-3de9cf5fe07a-000d9f67 | n/a
EP1-2-L1 | info@mma.ie | 2017-07-25T10:15:16 | Ss_70_80 : Lighting systems | Ceiling Light - Linear Box 300x1200_13 | Autodesk Revit 2017, Build: 20160225_1515(x64) | Autodesk.Revit.DB.Electrical.ElectricalSystem | fbf1e5e0-bc63-4982-bb21-3de9cf5fe07a-000d9f81 | n/a
EP1-2-L1 | info@mma.ie | 2017-07-25T10:15:16 | Ss_70_80 : Lighting systems | Lighting Switches One Way_36 | Autodesk Revit 2017, Build: 20160225_1515(x64) | Autodesk.Revit.DB.Electrical.ElectricalSystem | fbf1e5e0-bc63-4982-bb21-3de9cf5fe07a-000d9f81 | n/a
EP1-2-L2 | info@mma.ie | 2017-07-25T10:15:16 | Ss_70_80 : Lighting systems | Ceiling Light - Linear Box emergency light 300x1200mm 1Lamp 230 v_3 | Autodesk Revit 2017, Build: 20160225_1515(x64) | Autodesk.Revit.DB.Electrical.ElectricalSystem | 453d0975-2bab-498c-9ed4-c380c628a5e9-000dada8 | n/a
EP1-2-L2 | info@mma.ie | 2017-07-25T10:15:16 | Ss_70_80 : Lighting systems | Lighting Switches One Way_38 | Autodesk Revit 2017, Build: 20160225_1515(x64) | Autodesk.Revit.DB.Electrical.ElectricalSystem | 453d0975-2bab-498c-9ed4-c380c628a5e9-000dada8 | n/a
EP1-2-L3 | info@mma.ie | 2017-07-25T10:15:16 | Ss_70_80 : Lighting systems | CeilingLight-RoundEmergencyA_1 | Autodesk Revit 2017, Build: 20160225_1515(x64) | Autodesk.Revit.DB.Electrical.ElectricalSystem | 32cbcf66-c424-45b3-a536-f53b8d44ef39-000dbe50 | n/a
EP1-2-L3 | info@mma.ie | 2017-07-25T10:15:16 | Ss_70_80 : Lighting systems | CeilingLight-RoundEmergencyA_44 | Autodesk Revit 2017, Build: 20160225_1515(x64) | Autodesk.Revit.DB.Electrical.ElectricalSystem | 32cbcf66-c424-45b3-a536-f53b8d44ef39-000dbe50 | n/a
EP1-2-L3 | info@mma.ie | 2017-07-25T10:15:16 | Ss_70_80 : Lighting systems | CeilingLight-RoundEmergencyA_46 | Autodesk Revit 2017, Build: 20160225_1515(x64) | Autodesk.Revit.DB.Electrical.ElectricalSystem | 32cbcf66-c424-45b3-a536-f53b8d44ef39-000dbe50 | n/a
EP1-2-L3 | info@mma.ie | 2017-07-25T10:15:16 | Ss_70_80 : Lighting systems | CeilingLight-RoundEmergencyA_47 | Autodesk Revit 2017, Build: 20160225_1515(x64) | Autodesk.Revit.DB.Electrical.ElectricalSystem | 32cbcf66-c424-45b3-a536-f53b8d44ef39-000dbe50 | n/a
EP1-2-L3 | info@mma.ie | 2017-07-25T10:15:16 | Ss_70_80 : Lighting systems | CeilingLight-RoundEmergencyA_49 | Autodesk Revit 2017, Build: 20160225_1515(x64) | Autodesk.Revit.DB.Electrical.ElectricalSystem | 32cbcf66-c424-45b3-a536-f53b8d44ef39-000dbe50 | n/a
EP1-2-L3 | info@mma.ie | 2017-07-25T10:15:16 | Ss_70_80 : Lighting systems | CeilingLight-RoundEmergencyA_50 | Autodesk Revit 2017, Build: 20160225_1515(x64) | Autodesk.Revit.DB.Electrical.ElectricalSystem | 32cbcf66-c424-45b3-a536-f53b8d44ef39-000dbe50 | n/a
EP1-2-L3 | info@mma.ie | 2017-07-25T10:15:16 | Ss_70_80 : Lighting systems | CeilingLight-RoundEmergencyA_51 | Autodesk Revit 2017, Build: 20160225_1515(x64) | Autodesk.Revit.DB.Electrical.ElectricalSystem | 32cbcf66-c424-45b3-a536-f53b8d44ef39-000dbe50 | n/a
EP1-2-L3 | info@mma.ie | 2017-07-25T10:15:16 | Ss_70_80 : Lighting systems | CeilingLight-RoundEmergencyA_52 | Autodesk Revit 2017, Build: 20160225_1515(x64) | Autodesk.Revit.DB.Electrical.ElectricalSystem | 32cbcf66-c424-45b3-a536-f53b8d44ef39-000dbe50 | n/a
EP1-2-L3 | info@mma.ie | 2017-07-25T10:15:16 | Ss_70_80 : Lighting systems | CeilingLight-RoundEmergencyA_53 | Autodesk Revit 2017, Build: 20160225_1515(x64) | Autodesk.Revit.DB.Electrical.ElectricalSystem | 32cbcf66-c424-45b3-a536-f53b8d44ef39-000dbe50 | n/a
EP1-2-L3 | info@mma.ie | 2017-07-25T10:15:16 | Ss_70_80 : Lighting systems | CeilingLight-RoundEmergencyA_54 | Autodesk Revit 2017, Build: 20160225_1515(x64) | Autodesk.Revit.DB.Electrical.ElectricalSystem | 32cbcf66-c424-45b3-a536-f53b8d44ef39-000dbe50 | n/a
EP1-2-L3 | info@mma.ie | 2017-07-25T10:15:16 | Ss_70_80 : Lighting systems | CeilingLight-RoundEmergencyA_55 | Autodesk Revit 2017, Build: 20160225_1515(x64) | Autodesk.Revit.DB.Electrical.ElectricalSystem | 32cbcf66-c424-45b3-a536-f53b8d44ef39-000dbe50 | n/a
EP1-2-L3 | info@mma.ie | 2017-07-25T10:15:16 | Ss_70_80 : Lighting systems | CeilingLight-RoundEmergencyA_57 | Autodesk Revit 2017, Build: 20160225_1515(x64) | Autodesk.Revit.DB.Electrical.ElectricalSystem | 32cbcf66-c424-45b3-a536-f53b8d44ef39-000dbe50 | n/a
EP1-2-L3 | info@mma.ie | 2017-07-25T10:15:16 | Ss_70_80 : Lighting systems | CeilingLight-RoundEmergencyA_58 | Autodesk Revit 2017, Build: 20160225_1515(x64) | Autodesk.Revit.DB.Electrical.ElectricalSystem | 32cbcf66-c424-45b3-a536-f53b8d44ef39-000dbe50 | n/a
EP1-2-L3 | info@mma.ie | 2017-07-25T10:15:16 | Ss_70_80 : Lighting systems | CeilingLight-RoundEmergencyA_59 | Autodesk Revit 2017, Build: 20160225_1515(x64) | Autodesk.Revit.DB.Electrical.ElectricalSystem | 32cbcf66-c424-45b3-a536-f53b8d44ef39-000dbe50 | n/a
EP1-2-L3 | info@mma.ie | 2017-07-25T10:15:16 | Ss_70_80 : Lighting systems | CeilingLight-RoundEmergencyB_18 | Autodesk Revit 2017, Build: 20160225_1515(x64) | Autodesk.Revit.DB.Electrical.ElectricalSystem | 32cbcf66-c424-45b3-a536-f53b8d44ef39-000dbe50 | n/a
EP1-2-L3 | info@mma.ie | 2017-07-25T10:15:16 | Ss_70_80 : Lighting systems | Lighting Switches Two Way_3 | Autodesk Revit 2017, Build: 20160225_1515(x64) | Autodesk.Revit.DB.Electrical.ElectricalSystem | 32cbcf66-c424-45b3-a536-f53b8d44ef39-000dbe50 | n/a
EP1-2-L3 | info@mma.ie | 2017-07-25T10:15:16 | Ss_70_80 : Lighting systems | Lighting Switches Two Way_4 | Autodesk Revit 2017, Build: 20160225_1515(x64) | Autodesk.Revit.DB.Electrical.ElectricalSystem | 32cbcf66-c424-45b3-a536-f53b8d44ef39-000dbe50 | n/a
EP1-2-L3 | info@mma.ie | 2017-07-25T10:15:16 | Ss_70_80 : Lighting systems | Lighting Switches Two Way_6 | Autodesk Revit 2017, Build: 20160225_1515(x64) | Autodesk.Revit.DB.Electrical.ElectricalSystem | 32cbcf66-c424-45b3-a536-f53b8d44ef39-000dbe50 | n/a
EP1-3-L1 | info@mma.ie | 2017-07-25T10:15:16 | Ss_70_80 : Lighting systems | CeilingLight-RoundEmergencyB_35 | Autodesk Revit 2017, Build: 20160225_1515(x64) | Autodesk.Revit.DB.Electrical.ElectricalSystem | 32cbcf66-c424-45b3-a536-f53b8d44ef39-000dbe6b | n/a
EP1-3-L1 | info@mma.ie | 2017-07-25T10:15:16 | Ss_70_80 : Lighting systems | CeilingLight-RoundEmergencyB_36 | Autodesk Revit 2017, Build: 20160225_1515(x64) | Autodesk.Revit.DB.Electrical.ElectricalSystem | 32cbcf66-c424-45b3-a536-f53b8d44ef39-000dbe6b | n/a
EP1-3-L1 | info@mma.ie | 2017-07-25T10:15:16 | Ss_70_80 : Lighting systems | Lighting Switches One Way_1 | Autodesk Revit 2017, Build: 20160225_1515(x64) | Autodesk.Revit.DB.Electrical.ElectricalSystem | 32cbcf66-c424-45b3-a536-f53b8d44ef39-000dbe6b | n/a
EP1-3-L1 | info@mma.ie | 2017-07-25T10:15:16 | Ss_70_80 : Lighting systems | Lighting Switches One Way_25 | Autodesk Revit 2017, Build: 20160225_1515(x64) | Autodesk.Revit.DB.Electrical.ElectricalSystem | 32cbcf66-c424-45b3-a536-f53b8d44ef39-000dbe6b | n/a
EP1-3-L2 | info@mma.ie | 2017-07-25T10:15:16 | Ss_70_80 : Lighting systems | CeilingLight-RoundEmergencyB_24 | Autodesk Revit 2017, Build: 20160225_1515(x64) | Autodesk.Revit.DB.Electrical.ElectricalSystem | 32cbcf66-c424-45b3-a536-f53b8d44ef39-000dbe75 | n/a
EP1-3-L2 | info@mma.ie | 2017-07-25T10:15:16 | Ss_70_80 : Lighting systems | CeilingLight-RoundEmergencyB_28 | Autodesk Revit 2017, Build: 20160225_1515(x64) | Autodesk.Revit.DB.Electrical.ElectricalSystem | 32cbcf66-c424-45b3-a536-f53b8d44ef39-000dbe75 | n/a
EP1-3-L2 | info@mma.ie | 2017-07-25T10:15:16 | Ss_70_80 : Lighting systems | Lighting Switches One Way_26 | Autodesk Revit 2017, Build: 20160225_1515(x64) | Autodesk.Revit.DB.Electrical.ElectricalSystem | 32cbcf66-c424-45b3-a536-f53b8d44ef39-000dbe75 | n/a
EP1-3-L2 | info@mma.ie | 2017-07-25T10:15:16 | Ss_70_80 : Lighting systems | Lighting Switches One Way_5 | Autodesk Revit 2017, Build: 20160225_1515(x64) | Autodesk.Revit.DB.Electrical.ElectricalSystem | 32cbcf66-c424-45b3-a536-f53b8d44ef39-000dbe75 | n/a
EP1-3-L3 | info@mma.ie | 2017-07-25T10:15:16 | Ss_70_80 : Lighting systems | CeilingLight-RoundEmergencyB_23 | Autodesk Revit 2017, Build: 20160225_1515(x64) | Autodesk.Revit.DB.Electrical.ElectricalSystem | 32cbcf66-c424-45b3-a536-f53b8d44ef39-000dbe7f | n/a
EP1-3-L3 | info@mma.ie | 2017-07-25T10:15:16 | Ss_70_80 : Lighting systems | CeilingLight-RoundEmergencyB_29 | Autodesk Revit 2017, Build: 20160225_1515(x64) | Autodesk.Revit.DB.Electrical.ElectricalSystem | 32cbcf66-c424-45b3-a536-f53b8d44ef39-000dbe7f | n/a
EP1-3-L3 | info@mma.ie | 2017-07-25T10:15:16 | Ss_70_80 : Lighting systems | Lighting Switches One Way_22 | Autodesk Revit 2017, Build: 20160225_1515(x64) | Autodesk.Revit.DB.Electrical.ElectricalSystem | 32cbcf66-c424-45b3-a536-f53b8d44ef39-000dbe7f | n/a
EP1-3-L3 | info@mma.ie | 2017-07-25T10:15:16 | Ss_70_80 : Lighting systems | Lighting Switches One Way_27 | Autodesk Revit 2017, Build: 20160225_1515(x64) | Autodesk.Revit.DB.Electrical.ElectricalSystem | 32cbcf66-c424-45b3-a536-f53b8d44ef39-000dbe7f | n/a
EP1-4-L1 | info@mma.ie | 2017-07-25T10:15:16 | Ss_70_80 : Lighting systems | CeilingLight-RoundEmergencyB_22 | Autodesk Revit 2017, Build: 20160225_1515(x64) | Autodesk.Revit.DB.Electrical.ElectricalSystem | 25c30295-aa38-4fb2-be6c-1b2192c12fc2-001330ef | n/a
EP1-4-L1 | info@mma.ie | 2017-07-25T10:15:16 | Ss_70_80 : Lighting systems | CeilingLight-RoundEmergencyB_30 | Autodesk Revit 2017, Build: 20160225_1515(x64) | Autodesk.Revit.DB.Electrical.ElectricalSystem | 25c30295-aa38-4fb2-be6c-1b2192c12fc2-001330ef | n/a
EP1-4-L1 | info@mma.ie | 2017-07-25T10:15:16 | Ss_70_80 : Lighting systems | Lighting Switches One Way_16 | Autodesk Revit 2017, Build: 20160225_1515(x64) | Autodesk.Revit.DB.Electrical.ElectricalSystem | 25c30295-aa38-4fb2-be6c-1b2192c12fc2-001330ef | n/a
EP1-4-L1 | info@mma.ie | 2017-07-25T10:15:16 | Ss_70_80 : Lighting systems | Lighting Switches One Way_28 | Autodesk Revit 2017, Build: 20160225_1515(x64) | Autodesk.Revit.DB.Electrical.ElectricalSystem | 25c30295-aa38-4fb2-be6c-1b2192c12fc2-001330ef | n/a
EP1-4-L2 | info@mma.ie | 2017-07-25T10:15:16 | Ss_70_80 : Lighting systems | CeilingLight-RoundEmergencyB_21 | Autodesk Revit 2017, Build: 20160225_1515(x64) | Autodesk.Revit.DB.Electrical.ElectricalSystem | 32cbcf66-c424-45b3-a536-f53b8d44ef39-000dbe90 | n/a
EP1-4-L2 | info@mma.ie | 2017-07-25T10:15:16 | Ss_70_80 : Lighting systems | CeilingLight-RoundEmergencyB_31 | Autodesk Revit 2017, Build: 20160225_1515(x64) | Autodesk.Revit.DB.Electrical.ElectricalSystem | 32cbcf66-c424-45b3-a536-f53b8d44ef39-000dbe90 | n/a
EP1-4-L2 | info@mma.ie | 2017-07-25T10:15:16 | Ss_70_80 : Lighting systems | Lighting Switches One Way_29 | Autodesk Revit 2017, Build: 20160225_1515(x64) | Autodesk.Revit.DB.Electrical.ElectricalSystem | 32cbcf66-c424-45b3-a536-f53b8d44ef39-000dbe90 | n/a
EP1-4-L2 | info@mma.ie | 2017-07-25T10:15:16 | Ss_70_80 : Lighting systems | Lighting Switches One Way_49 | Autodesk Revit 2017, Build: 20160225_1515(x64) | Autodesk.Revit.DB.Electrical.ElectricalSystem | 32cbcf66-c424-45b3-a536-f53b8d44ef39-000dbe90 | n/a
EP1-4-L3 | info@mma.ie | 2017-07-25T10:15:16 | Ss_70_80 : Lighting systems | CeilingLight-RoundEmergencyB_20 | Autodesk Revit 2017, Build: 20160225_1515(x64) | Autodesk.Revit.DB.Electrical.ElectricalSystem | 32cbcf66-c424-45b3-a536-f53b8d44ef39-000dbe9a | n/a
EP1-4-L3 | info@mma.ie | 2017-07-25T10:15:16 | Ss_70_80 : Lighting systems | CeilingLight-RoundEmergencyB_32 | Autodesk Revit 2017, Build: 20160225_1515(x64) | Autodesk.Revit.DB.Electrical.ElectricalSystem | 32cbcf66-c424-45b3-a536-f53b8d44ef39-000dbe9a | n/a
EP1-4-L3 | info@mma.ie | 2017-07-25T10:15:16 | Ss_70_80 : Lighting systems | Lighting Switches One Way_30 | Autodesk Revit 2017, Build: 20160225_1515(x64) | Autodesk.Revit.DB.Electrical.ElectricalSystem | 32cbcf66-c424-45b3-a536-f53b8d44ef39-000dbe9a | n/a
EP1-4-L3 | info@mma.ie | 2017-07-25T10:15:16 | Ss_70_80 : Lighting systems | Lighting Switches One Way_6 | Autodesk Revit 2017, Build: 20160225_1515(x64) | Autodesk.Revit.DB.Electrical.ElectricalSystem | 32cbcf66-c424-45b3-a536-f53b8d44ef39-000dbe9a | n/a
EP2-1-L1 | info@mma.ie | 2017-07-25T10:15:16 | Ss_70_80 : Lighting systems | CeilingLight-RoundEmergencyB_19 | Autodesk Revit 2017, Build: 20160225_1515(x64) | Autodesk.Revit.DB.Electrical.ElectricalSystem | 32cbcf66-c424-45b3-a536-f53b8d44ef39-000dbea1 | n/a
EP2-1-L1 | info@mma.ie | 2017-07-25T10:15:16 | Ss_70_80 : Lighting systems | CeilingLight-RoundEmergencyB_33 | Autodesk Revit 2017, Build: 20160225_1515(x64) | Autodesk.Revit.DB.Electrical.ElectricalSystem | 32cbcf66-c424-45b3-a536-f53b8d44ef39-000dbea1 | n/a
EP2-1-L1 | info@mma.ie | 2017-07-25T10:15:16 | Ss_70_80 : Lighting systems | CeilingLight-RoundEmergencyB_34 | Autodesk Revit 2017, Build: 20160225_1515(x64) | Autodesk.Revit.DB.Electrical.ElectricalSystem | 32cbcf66-c424-45b3-a536-f53b8d44ef39-000dbea1 | n/a
EP2-1-L1 | info@mma.ie | 2017-07-25T10:15:16 | Ss_70_80 : Lighting systems | Lighting Switches One Way_20 | Autodesk Revit 2017, Build: 20160225_1515(x64) | Autodesk.Revit.DB.Electrical.ElectricalSystem | 32cbcf66-c424-45b3-a536-f53b8d44ef39-000dbea1 | n/a
EP2-1-L1 | info@mma.ie | 2017-07-25T10:15:16 | Ss_70_80 : Lighting systems | Lighting Switches One Way_31 | Autodesk Revit 2017, Build: 20160225_1515(x64) | Autodesk.Revit.DB.Electrical.ElectricalSystem | 32cbcf66-c424-45b3-a536-f53b8d44ef39-000dbea1 | n/a
EP2-1-L2 | info@mma.ie | 2017-07-25T10:15:16 | Ss_70_80 : Lighting systems | Ceiling Light - Linear Box 300x1200_14 | Autodesk Revit 2017, Build: 20160225_1515(x64) | Autodesk.Revit.DB.Electrical.ElectricalSystem | 32cbcf66-c424-45b3-a536-f53b8d44ef39-000dbebb | n/a
EP2-1-L2 | info@mma.ie | 2017-07-25T10:15:16 | Ss_70_80 : Lighting systems | Lighting Switches One Way_7 | Autodesk Revit 2017, Build: 20160225_1515(x64) | Autodesk.Revit.DB.Electrical.ElectricalSystem | 32cbcf66-c424-45b3-a536-f53b8d44ef39-000dbebb | n/a
EP2-1-L3 | info@mma.ie | 2017-07-25T10:15:16 | Ss_70_80 : Lighting systems | Ceiling Light - Linear Box 300x1200_15 | Autodesk Revit 2017, Build: 20160225_1515(x64) | Autodesk.Revit.DB.Electrical.ElectricalSystem | 32cbcf66-c424-45b3-a536-f53b8d44ef39-000dbec3 | n/a
EP2-1-L3 | info@mma.ie | 2017-07-25T10:15:16 | Ss_70_80 : Lighting systems | Ceiling Light - Linear Box 300x1200_16 | Autodesk Revit 2017, Build: 20160225_1515(x64) | Autodesk.Revit.DB.Electrical.ElectricalSystem | 32cbcf66-c424-45b3-a536-f53b8d44ef39-000dbec3 | n/a
EP2-1-L3 | info@mma.ie | 2017-07-25T10:15:16 | Ss_70_80 : Lighting systems | Lighting Switches One Way_8 | Autodesk Revit 2017, Build: 20160225_1515(x64) | Autodesk.Revit.DB.Electrical.ElectricalSystem | 32cbcf66-c424-45b3-a536-f53b8d44ef39-000dbec3 | n/a
EP2-2-L1 | info@mma.ie | 2017-07-25T10:15:16 | Ss_70_80 : Lighting systems | Lighting Switches One Way_24 | Autodesk Revit 2017, Build: 20160225_1515(x64) | Autodesk.Revit.DB.Electrical.ElectricalSystem | 32cbcf66-c424-45b3-a536-f53b8d44ef39-000dbecc | n/a
EP2-2-L1 | info@mma.ie | 2017-07-25T10:15:16 | Ss_70_80 : Lighting systems | Table Lamp - Hemispheric_10 | Autodesk Revit 2017, Build: 20160225_1515(x64) | Autodesk.Revit.DB.Electrical.ElectricalSystem | 32cbcf66-c424-45b3-a536-f53b8d44ef39-000dbecc | n/a
EP2-2-L1 | info@mma.ie | 2017-07-25T10:15:16 | Ss_70_80 : Lighting systems | Table Lamp - Hemispheric_9 | Autodesk Revit 2017, Build: 20160225_1515(x64) | Autodesk.Revit.DB.Electrical.ElectricalSystem | 32cbcf66-c424-45b3-a536-f53b8d44ef39-000dbecc | n/a
EP2-2-L2 | info@mma.ie | 2017-07-25T10:15:16 | Ss_70_80 : Lighting systems | Lighting Switches One Way_23 | Autodesk Revit 2017, Build: 20160225_1515(x64) | Autodesk.Revit.DB.Electrical.ElectricalSystem | 32cbcf66-c424-45b3-a536-f53b8d44ef39-000dbedb | n/a
EP2-2-L2 | info@mma.ie | 2017-07-25T10:15:16 | Ss_70_80 : Lighting systems | Table Lamp - Hemispheric_7 | Autodesk Revit 2017, Build: 20160225_1515(x64) | Autodesk.Revit.DB.Electrical.ElectricalSystem | 32cbcf66-c424-45b3-a536-f53b8d44ef39-000dbedb | n/a
EP2-2-L2 | info@mma.ie | 2017-07-25T10:15:16 | Ss_70_80 : Lighting systems | Table Lamp - Hemispheric_8 | Autodesk Revit 2017, Build: 20160225_1515(x64) | Autodesk.Revit.DB.Electrical.ElectricalSystem | 32cbcf66-c424-45b3-a536-f53b8d44ef39-000dbedb | n/a
EP2-2-L3 | info@mma.ie | 2017-07-25T10:15:16 | Ss_70_80 : Lighting systems | Lighting Switches One Way_21 | Autodesk Revit 2017, Build: 20160225_1515(x64) | Autodesk.Revit.DB.Electrical.ElectricalSystem | 32cbcf66-c424-45b3-a536-f53b8d44ef39-000dbee1 | n/a
EP2-2-L3 | info@mma.ie | 2017-07-25T10:15:16 | Ss_70_80 : Lighting systems | Table Lamp - Hemispheric_5 | Autodesk Revit 2017, Build: 20160225_1515(x64) | Autodesk.Revit.DB.Electrical.ElectricalSystem | 32cbcf66-c424-45b3-a536-f53b8d44ef39-000dbee1 | n/a
EP2-2-L3 | info@mma.ie | 2017-07-25T10:15:16 | Ss_70_80 : Lighting systems | Table Lamp - Hemispheric_6 | Autodesk Revit 2017, Build: 20160225_1515(x64) | Autodesk.Revit.DB.Electrical.ElectricalSystem | 32cbcf66-c424-45b3-a536-f53b8d44ef39-000dbee1 | n/a
EP2-3-L1 | info@mma.ie | 2017-07-25T10:15:16 | Ss_70_80 : Lighting systems | Lighting Switches One Way_17 | Autodesk Revit 2017, Build: 20160225_1515(x64) | Autodesk.Revit.DB.Electrical.ElectricalSystem | 32cbcf66-c424-45b3-a536-f53b8d44ef39-000dbee9 | n/a
EP2-3-L1 | info@mma.ie | 2017-07-25T10:15:16 | Ss_70_80 : Lighting systems | Table Lamp - Hemispheric_3 | Autodesk Revit 2017, Build: 20160225_1515(x64) | Autodesk.Revit.DB.Electrical.ElectricalSystem | 32cbcf66-c424-45b3-a536-f53b8d44ef39-000dbee9 | n/a
EP2-3-L1 | info@mma.ie | 2017-07-25T10:15:16 | Ss_70_80 : Lighting systems | Table Lamp - Hemispheric_4 | Autodesk Revit 2017, Build: 20160225_1515(x64) | Autodesk.Revit.DB.Electrical.ElectricalSystem | 32cbcf66-c424-45b3-a536-f53b8d44ef39-000dbee9 | n/a
EP2-3-L2 | info@mma.ie | 2017-07-25T10:15:16 | Ss_70_80 : Lighting systems | Lighting Switches One Way_50 | Autodesk Revit 2017, Build: 20160225_1515(x64) | Autodesk.Revit.DB.Electrical.ElectricalSystem | 32cbcf66-c424-45b3-a536-f53b8d44ef39-000dbefc | n/a
EP2-3-L2 | info@mma.ie | 2017-07-25T10:15:16 | Ss_70_80 : Lighting systems | Table Lamp - Hemispheric_1 | Autodesk Revit 2017, Build: 20160225_1515(x64) | Autodesk.Revit.DB.Electrical.ElectricalSystem | 32cbcf66-c424-45b3-a536-f53b8d44ef39-000dbefc | n/a
EP2-3-L2 | info@mma.ie | 2017-07-25T10:15:16 | Ss_70_80 : Lighting systems | Table Lamp - Hemispheric_2 | Autodesk Revit 2017, Build: 20160225_1515(x64) | Autodesk.Revit.DB.Electrical.ElectricalSystem | 32cbcf66-c424-45b3-a536-f53b8d44ef39-000dbefc | n/a
EP2-3-L3 | info@mma.ie | 2017-07-25T10:15:16 | Ss_70_80 : Lighting systems | Lighting Switches One Way_18 | Autodesk Revit 2017, Build: 20160225_1515(x64) | Autodesk.Revit.DB.Electrical.ElectricalSystem | 32cbcf66-c424-45b3-a536-f53b8d44ef39-000dbf05 | n/a
EP2-3-L3 | info@mma.ie | 2017-07-25T10:15:16 | Ss_70_80 : Lighting systems | Table Lamp - Hemispheric_11 | Autodesk Revit 2017, Build: 20160225_1515(x64) | Autodesk.Revit.DB.Electrical.ElectricalSystem | 32cbcf66-c424-45b3-a536-f53b8d44ef39-000dbf05 | n/a
EP2-3-L3 | info@mma.ie | 2017-07-25T10:15:16 | Ss_70_80 : Lighting systems | Table Lamp - Hemispheric_12 | Autodesk Revit 2017, Build: 20160225_1515(x64) | Autodesk.Revit.DB.Electrical.ElectricalSystem | 32cbcf66-c424-45b3-a536-f53b8d44ef39-000dbf05 | n/a
EP2-4-L1 | info@mma.ie | 2017-07-25T10:15:16 | Ss_70_80 : Lighting systems | Lighting Switches One Way_19 | Autodesk Revit 2017, Build: 20160225_1515(x64) | Autodesk.Revit.DB.Electrical.ElectricalSystem | 32cbcf66-c424-45b3-a536-f53b8d44ef39-000dbf0d | n/a
EP2-4-L1 | info@mma.ie | 2017-07-25T10:15:16 | Ss_70_80 : Lighting systems | Table Lamp - Hemispheric_13 | Autodesk Revit 2017, Build: 20160225_1515(x64) | Autodesk.Revit.DB.Electrical.ElectricalSystem | 32cbcf66-c424-45b3-a536-f53b8d44ef39-000dbf0d | n/a
EP2-4-L1 | info@mma.ie | 2017-07-25T10:15:16 | Ss_70_80 : Lighting systems | Table Lamp - Hemispheric_14 | Autodesk Revit 2017, Build: 20160225_1515(x64) | Autodesk.Revit.DB.Electrical.ElectricalSystem | 32cbcf66-c424-45b3-a536-f53b8d44ef39-000dbf0d | n/a
EP2-4-L2 | info@mma.ie | 2017-07-25T10:15:16 | Ss_70_80 : Lighting systems | CeilingLight-RoundEmergencyB_4 | Autodesk Revit 2017, Build: 20160225_1515(x64) | Autodesk.Revit.DB.Electrical.ElectricalSystem | 53f8aff0-34ed-46ca-b631-c99541041fb8-000dc32e | n/a
EP2-4-L2 | info@mma.ie | 2017-07-25T10:15:16 | Ss_70_80 : Lighting systems | Lighting Switches One Way_41 | Autodesk Revit 2017, Build: 20160225_1515(x64) | Autodesk.Revit.DB.Electrical.ElectricalSystem | 53f8aff0-34ed-46ca-b631-c99541041fb8-000dc32e | n/a
EP2-4-L3 | info@mma.ie | 2017-07-25T10:15:16 | Ss_70_80 : Lighting systems | Ceiling Light - Linear Box 300x1200_3 | Autodesk Revit 2017, Build: 20160225_1515(x64) | Autodesk.Revit.DB.Electrical.ElectricalSystem | 53f8aff0-34ed-46ca-b631-c99541041fb8-000dc346 | n/a
EP2-4-L3 | info@mma.ie | 2017-07-25T10:15:16 | Ss_70_80 : Lighting systems | Lighting Switches One Way_42 | Autodesk Revit 2017, Build: 20160225_1515(x64) | Autodesk.Revit.DB.Electrical.ElectricalSystem | 53f8aff0-34ed-46ca-b631-c99541041fb8-000dc346 | n/a
EP3-1-L1 | info@mma.ie | 2017-07-25T10:15:16 | Ss_70_80 : Lighting systems | Ceiling Light - Linear Box 300x1200_10 | Autodesk Revit 2017, Build: 20160225_1515(x64) | Autodesk.Revit.DB.Electrical.ElectricalSystem | fbf1e5e0-bc63-4982-bb21-3de9cf5fe07a-000d9e0f | n/a
EP3-1-L1 | info@mma.ie | 2017-07-25T10:15:16 | Ss_70_80 : Lighting systems | Lighting Switches One Way_32 | Autodesk Revit 2017, Build: 20160225_1515(x64) | Autodesk.Revit.DB.Electrical.ElectricalSystem | fbf1e5e0-bc63-4982-bb21-3de9cf5fe07a-000d9e0f | n/a
EP3-1-L2 | info@mma.ie | 2017-07-25T10:15:16 | Ss_70_80 : Lighting systems | Ceiling Light - Linear Box 300x1200_1 | Autodesk Revit 2017, Build: 20160225_1515(x64) | Autodesk.Revit.DB.Electrical.ElectricalSystem | fbf1e5e0-bc63-4982-bb21-3de9cf5fe07a-000d9cf7 | n/a
EP3-1-L2 | info@mma.ie | 2017-07-25T10:15:16 | Ss_70_80 : Lighting systems | CeilingLight-RoundEmergencyB_37 | Autodesk Revit 2017, Build: 20160225_1515(x64) | Autodesk.Revit.DB.Electrical.ElectricalSystem | fbf1e5e0-bc63-4982-bb21-3de9cf5fe07a-000d9cf7 | n/a
EP3-1-L2 | info@mma.ie | 2017-07-25T10:15:16 | Ss_70_80 : Lighting systems | CeilingOccupancySensor_7 | Autodesk Revit 2017, Build: 20160225_1515(x64) | Autodesk.Revit.DB.Electrical.ElectricalSystem | fbf1e5e0-bc63-4982-bb21-3de9cf5fe07a-000d9cf7 | n/a
EP3-1-L2 | info@mma.ie | 2017-07-25T10:15:16 | Ss_70_80 : Lighting systems | Lighting Switches One Way_37 | Autodesk Revit 2017, Build: 20160225_1515(x64) | Autodesk.Revit.DB.Electrical.ElectricalSystem | fbf1e5e0-bc63-4982-bb21-3de9cf5fe07a-000d9cf7 | n/a
EP3-1-L3 | info@mma.ie | 2017-07-25T10:15:16 | Ss_70_80 : Lighting systems | CeilingLight-RoundEmergencyA_32 | Autodesk Revit 2017, Build: 20160225_1515(x64) | Autodesk.Revit.DB.Electrical.ElectricalSystem | fbf1e5e0-bc63-4982-bb21-3de9cf5fe07a-000d9ab8 | n/a
EP3-1-L3 | info@mma.ie | 2017-07-25T10:15:16 | Ss_70_80 : Lighting systems | CeilingLight-RoundEmergencyA_35 | Autodesk Revit 2017, Build: 20160225_1515(x64) | Autodesk.Revit.DB.Electrical.ElectricalSystem | fbf1e5e0-bc63-4982-bb21-3de9cf5fe07a-000d9ab8 | n/a
EP3-1-L3 | info@mma.ie | 2017-07-25T10:15:16 | Ss_70_80 : Lighting systems | CeilingOccupancySensor_4 | Autodesk Revit 2017, Build: 20160225_1515(x64) | Autodesk.Revit.DB.Electrical.ElectricalSystem | fbf1e5e0-bc63-4982-bb21-3de9cf5fe07a-000d9ab8 | n/a
EP3-1-L3 | info@mma.ie | 2017-07-25T10:15:16 | Ss_70_80 : Lighting systems | Lighting Switches One Way_48 | Autodesk Revit 2017, Build: 20160225_1515(x64) | Autodesk.Revit.DB.Electrical.ElectricalSystem | fbf1e5e0-bc63-4982-bb21-3de9cf5fe07a-000d9ab8 | n/a
EP3-2-L1 | info@mma.ie | 2017-07-25T10:15:16 | Ss_70_80 : Lighting systems | Ceiling Light - Linear Box 300x1200_12 | Autodesk Revit 2017, Build: 20160225_1515(x64) | Autodesk.Revit.DB.Electrical.ElectricalSystem | fbf1e5e0-bc63-4982-bb21-3de9cf5fe07a-000d9949 | n/a
EP3-2-L1 | info@mma.ie | 2017-07-25T10:15:16 | Ss_70_80 : Lighting systems | CeilingOccupancySensor_2 | Autodesk Revit 2017, Build: 20160225_1515(x64) | Autodesk.Revit.DB.Electrical.ElectricalSystem | fbf1e5e0-bc63-4982-bb21-3de9cf5fe07a-000d9949 | n/a
EP3-2-L1 | info@mma.ie | 2017-07-25T10:15:16 | Ss_70_80 : Lighting systems | Lighting Switches One Way_2 | Autodesk Revit 2017, Build: 20160225_1515(x64) | Autodesk.Revit.DB.Electrical.ElectricalSystem | fbf1e5e0-bc63-4982-bb21-3de9cf5fe07a-000d9949 | n/a
EP3-2-L2 | info@mma.ie | 2017-07-25T10:15:16 | Ss_70_80 : Lighting systems | CeilingLight-RoundEmergencyA_38 | Autodesk Revit 2017, Build: 20160225_1515(x64) | Autodesk.Revit.DB.Electrical.ElectricalSystem | fbf1e5e0-bc63-4982-bb21-3de9cf5fe07a-000d9c27 | n/a
EP3-2-L2 | info@mma.ie | 2017-07-25T10:15:16 | Ss_70_80 : Lighting systems | CeilingLight-RoundEmergencyA_39 | Autodesk Revit 2017, Build: 20160225_1515(x64) | Autodesk.Revit.DB.Electrical.ElectricalSystem | fbf1e5e0-bc63-4982-bb21-3de9cf5fe07a-000d9c27 | n/a
EP3-2-L2 | info@mma.ie | 2017-07-25T10:15:16 | Ss_70_80 : Lighting systems | CeilingOccupancySensor_5 | Autodesk Revit 2017, Build: 20160225_1515(x64) | Autodesk.Revit.DB.Electrical.ElectricalSystem | fbf1e5e0-bc63-4982-bb21-3de9cf5fe07a-000d9c27 | n/a
EP3-2-L2 | info@mma.ie | 2017-07-25T10:15:16 | Ss_70_80 : Lighting systems | CeilingOccupancySensor_6 | Autodesk Revit 2017, Build: 20160225_1515(x64) | Autodesk.Revit.DB.Electrical.ElectricalSystem | fbf1e5e0-bc63-4982-bb21-3de9cf5fe07a-000d9c27 | n/a
EP3-2-L2 | info@mma.ie | 2017-07-25T10:15:16 | Ss_70_80 : Lighting systems | Lighting Switches One Way_43 | Autodesk Revit 2017, Build: 20160225_1515(x64) | Autodesk.Revit.DB.Electrical.ElectricalSystem | fbf1e5e0-bc63-4982-bb21-3de9cf5fe07a-000d9c27 | n/a
EP3-2-L2 | info@mma.ie | 2017-07-25T10:15:16 | Ss_70_80 : Lighting systems | Lighting Switches One Way_44 | Autodesk Revit 2017, Build: 20160225_1515(x64) | Autodesk.Revit.DB.Electrical.ElectricalSystem | fbf1e5e0-bc63-4982-bb21-3de9cf5fe07a-000d9c27 | n/a
EP3-2-L3 | info@mma.ie | 2017-07-25T10:15:16 | Ss_70_80 : Lighting systems | CeilingLight-RoundEmergencyA_40 | Autodesk Revit 2017, Build: 20160225_1515(x64) | Autodesk.Revit.DB.Electrical.ElectricalSystem | fbf1e5e0-bc63-4982-bb21-3de9cf5fe07a-000d98fe | n/a
EP3-2-L3 | info@mma.ie | 2017-07-25T10:15:16 | Ss_70_80 : Lighting systems | CeilingLight-RoundEmergencyA_41 | Autodesk Revit 2017, Build: 20160225_1515(x64) | Autodesk.Revit.DB.Electrical.ElectricalSystem | fbf1e5e0-bc63-4982-bb21-3de9cf5fe07a-000d98fe | n/a
EP3-2-L3 | info@mma.ie | 2017-07-25T10:15:16 | Ss_70_80 : Lighting systems | CeilingLight-RoundEmergencyA_42 | Autodesk Revit 2017, Build: 20160225_1515(x64) | Autodesk.Revit.DB.Electrical.ElectricalSystem | fbf1e5e0-bc63-4982-bb21-3de9cf5fe07a-000d98fe | n/a
EP3-2-L3 | info@mma.ie | 2017-07-25T10:15:16 | Ss_70_80 : Lighting systems | CeilingOccupancySensor_3 | Autodesk Revit 2017, Build: 20160225_1515(x64) | Autodesk.Revit.DB.Electrical.ElectricalSystem | fbf1e5e0-bc63-4982-bb21-3de9cf5fe07a-000d98fe | n/a
EP3-2-L3 | info@mma.ie | 2017-07-25T10:15:16 | Ss_70_80 : Lighting systems | Lighting Switches One Way_47 | Autodesk Revit 2017, Build: 20160225_1515(x64) | Autodesk.Revit.DB.Electrical.ElectricalSystem | fbf1e5e0-bc63-4982-bb21-3de9cf5fe07a-000d98fe | n/a
EP3-3-L1 | info@mma.ie | 2017-07-25T10:15:16 | Ss_70_80 : Lighting systems | CeilingLight-RoundEmergencyA_13 | Autodesk Revit 2017, Build: 20160225_1515(x64) | Autodesk.Revit.DB.Electrical.ElectricalSystem | fbf1e5e0-bc63-4982-bb21-3de9cf5fe07a-000d8650 | n/a
EP3-3-L1 | info@mma.ie | 2017-07-25T10:15:16 | Ss_70_80 : Lighting systems | CeilingLight-RoundEmergencyA_14 | Autodesk Revit 2017, Build: 20160225_1515(x64) | Autodesk.Revit.DB.Electrical.ElectricalSystem | fbf1e5e0-bc63-4982-bb21-3de9cf5fe07a-000d8650 | n/a
EP3-3-L1 | info@mma.ie | 2017-07-25T10:15:16 | Ss_70_80 : Lighting systems | CeilingLight-RoundEmergencyA_15 | Autodesk Revit 2017, Build: 20160225_1515(x64) | Autodesk.Revit.DB.Electrical.ElectricalSystem | fbf1e5e0-bc63-4982-bb21-3de9cf5fe07a-000d8650 | n/a
EP3-3-L1 | info@mma.ie | 2017-07-25T10:15:16 | Ss_70_80 : Lighting systems | CeilingLight-RoundEmergencyA_16 | Autodesk Revit 2017, Build: 20160225_1515(x64) | Autodesk.Revit.DB.Electrical.ElectricalSystem | fbf1e5e0-bc63-4982-bb21-3de9cf5fe07a-000d8650 | n/a
EP3-3-L1 | info@mma.ie | 2017-07-25T10:15:16 | Ss_70_80 : Lighting systems | CeilingLight-RoundEmergencyA_18 | Autodesk Revit 2017, Build: 20160225_1515(x64) | Autodesk.Revit.DB.Electrical.ElectricalSystem | fbf1e5e0-bc63-4982-bb21-3de9cf5fe07a-000d8650 | n/a
EP3-3-L1 | info@mma.ie | 2017-07-25T10:15:16 | Ss_70_80 : Lighting systems | CeilingLight-RoundEmergencyA_19 | Autodesk Revit 2017, Build: 20160225_1515(x64) | Autodesk.Revit.DB.Electrical.ElectricalSystem | fbf1e5e0-bc63-4982-bb21-3de9cf5fe07a-000d8650 | n/a
EP3-3-L1 | info@mma.ie | 2017-07-25T10:15:16 | Ss_70_80 : Lighting systems | CeilingLight-RoundEmergencyA_21 | Autodesk Revit 2017, Build: 20160225_1515(x64) | Autodesk.Revit.DB.Electrical.ElectricalSystem | fbf1e5e0-bc63-4982-bb21-3de9cf5fe07a-000d8650 | n/a
EP3-3-L1 | info@mma.ie | 2017-07-25T10:15:16 | Ss_70_80 : Lighting systems | CeilingLight-RoundEmergencyA_22 | Autodesk Revit 2017, Build: 20160225_1515(x64) | Autodesk.Revit.DB.Electrical.ElectricalSystem | fbf1e5e0-bc63-4982-bb21-3de9cf5fe07a-000d8650 | n/a
EP3-3-L1 | info@mma.ie | 2017-07-25T10:15:16 | Ss_70_80 : Lighting systems | CeilingLight-RoundEmergencyA_25 | Autodesk Revit 2017, Build: 20160225_1515(x64) | Autodesk.Revit.DB.Electrical.ElectricalSystem | fbf1e5e0-bc63-4982-bb21-3de9cf5fe07a-000d8650 | n/a
EP3-3-L1 | info@mma.ie | 2017-07-25T10:15:16 | Ss_70_80 : Lighting systems | CeilingLight-RoundEmergencyA_26 | Autodesk Revit 2017, Build: 20160225_1515(x64) | Autodesk.Revit.DB.Electrical.ElectricalSystem | fbf1e5e0-bc63-4982-bb21-3de9cf5fe07a-000d8650 | n/a
EP3-3-L1 | info@mma.ie | 2017-07-25T10:15:16 | Ss_70_80 : Lighting systems | CeilingLight-RoundEmergencyA_27 | Autodesk Revit 2017, Build: 20160225_1515(x64) | Autodesk.Revit.DB.Electrical.ElectricalSystem | fbf1e5e0-bc63-4982-bb21-3de9cf5fe07a-000d8650 | n/a
EP3-3-L1 | info@mma.ie | 2017-07-25T10:15:16 | Ss_70_80 : Lighting systems | CeilingLight-RoundEmergencyA_30 | Autodesk Revit 2017, Build: 20160225_1515(x64) | Autodesk.Revit.DB.Electrical.ElectricalSystem | fbf1e5e0-bc63-4982-bb21-3de9cf5fe07a-000d8650 | n/a
EP3-3-L1 | info@mma.ie | 2017-07-25T10:15:16 | Ss_70_80 : Lighting systems | CeilingLight-RoundEmergencyA_31 | Autodesk Revit 2017, Build: 20160225_1515(x64) | Autodesk.Revit.DB.Electrical.ElectricalSystem | fbf1e5e0-bc63-4982-bb21-3de9cf5fe07a-000d8650 | n/a
EP3-3-L1 | info@mma.ie | 2017-07-25T10:15:16 | Ss_70_80 : Lighting systems | CeilingLight-RoundEmergencyB_40 | Autodesk Revit 2017, Build: 20160225_1515(x64) | Autodesk.Revit.DB.Electrical.ElectricalSystem | fbf1e5e0-bc63-4982-bb21-3de9cf5fe07a-000d8650 | n/a
EP3-3-L1 | info@mma.ie | 2017-07-25T10:15:16 | Ss_70_80 : Lighting systems | CeilingOccupancySensor_1 | Autodesk Revit 2017, Build: 20160225_1515(x64) | Autodesk.Revit.DB.Electrical.ElectricalSystem | fbf1e5e0-bc63-4982-bb21-3de9cf5fe07a-000d8650 | n/a
EP3-3-L1 | info@mma.ie | 2017-07-25T10:15:16 | Ss_70_80 : Lighting systems | CeilingOccupancySensor_12 | Autodesk Revit 2017, Build: 20160225_1515(x64) | Autodesk.Revit.DB.Electrical.ElectricalSystem | fbf1e5e0-bc63-4982-bb21-3de9cf5fe07a-000d8650 | n/a
EP3-3-L1 | info@mma.ie | 2017-07-25T10:15:16 | Ss_70_80 : Lighting systems | Lighting Switches Four Way_1 | Autodesk Revit 2017, Build: 20160225_1515(x64) | Autodesk.Revit.DB.Electrical.ElectricalSystem | fbf1e5e0-bc63-4982-bb21-3de9cf5fe07a-000d8650 | n/a
EP3-3-L1 | info@mma.ie | 2017-07-25T10:15:16 | Ss_70_80 : Lighting systems | Lighting Switches Four Way_2 | Autodesk Revit 2017, Build: 20160225_1515(x64) | Autodesk.Revit.DB.Electrical.ElectricalSystem | fbf1e5e0-bc63-4982-bb21-3de9cf5fe07a-000d8650 | n/a
EP3-3-L1 | info@mma.ie | 2017-07-25T10:15:16 | Ss_70_80 : Lighting systems | Lighting Switches Three Way_1 | Autodesk Revit 2017, Build: 20160225_1515(x64) | Autodesk.Revit.DB.Electrical.ElectricalSystem | fbf1e5e0-bc63-4982-bb21-3de9cf5fe07a-000d8650 | n/a
EP3-3-L1 | info@mma.ie | 2017-07-25T10:15:16 | Ss_70_80 : Lighting systems | Lighting Switches Three Way_2 | Autodesk Revit 2017, Build: 20160225_1515(x64) | Autodesk.Revit.DB.Electrical.ElectricalSystem | fbf1e5e0-bc63-4982-bb21-3de9cf5fe07a-000d8650 | n/a
EP3-3-L1 | info@mma.ie | 2017-07-25T10:15:16 | Ss_70_80 : Lighting systems | Lighting Switches Three Way_3 | Autodesk Revit 2017, Build: 20160225_1515(x64) | Autodesk.Revit.DB.Electrical.ElectricalSystem | fbf1e5e0-bc63-4982-bb21-3de9cf5fe07a-000d8650 | n/a
EP3-3-L2 | info@mma.ie | 2017-07-25T10:15:16 | Ss_70_80 : Lighting systems | CeilingLight-RoundEmergencyA_2 | Autodesk Revit 2017, Build: 20160225_1515(x64) | Autodesk.Revit.DB.Electrical.ElectricalSystem | fbf1e5e0-bc63-4982-bb21-3de9cf5fe07a-000d9bc2 | n/a
EP3-3-L2 | info@mma.ie | 2017-07-25T10:15:16 | Ss_70_80 : Lighting systems | CeilingLight-RoundEmergencyA_4 | Autodesk Revit 2017, Build: 20160225_1515(x64) | Autodesk.Revit.DB.Electrical.ElectricalSystem | fbf1e5e0-bc63-4982-bb21-3de9cf5fe07a-000d9bc2 | n/a
EP3-3-L2 | info@mma.ie | 2017-07-25T10:15:16 | Ss_70_80 : Lighting systems | CeilingLight-RoundEmergencyA_5 | Autodesk Revit 2017, Build: 20160225_1515(x64) | Autodesk.Revit.DB.Electrical.ElectricalSystem | fbf1e5e0-bc63-4982-bb21-3de9cf5fe07a-000d9bc2 | n/a
EP3-3-L2 | info@mma.ie | 2017-07-25T10:15:16 | Ss_70_80 : Lighting systems | CeilingLight-RoundEmergencyA_6 | Autodesk Revit 2017, Build: 20160225_1515(x64) | Autodesk.Revit.DB.Electrical.ElectricalSystem | fbf1e5e0-bc63-4982-bb21-3de9cf5fe07a-000d9bc2 | n/a
EP3-3-L2 | info@mma.ie | 2017-07-25T10:15:16 | Ss_70_80 : Lighting systems | CeilingLight-RoundEmergencyA_7 | Autodesk Revit 2017, Build: 20160225_1515(x64) | Autodesk.Revit.DB.Electrical.ElectricalSystem | fbf1e5e0-bc63-4982-bb21-3de9cf5fe07a-000d9bc2 | n/a
EP3-3-L2 | info@mma.ie | 2017-07-25T10:15:16 | Ss_70_80 : Lighting systems | CeilingLight-RoundEmergencyA_8 | Autodesk Revit 2017, Build: 20160225_1515(x64) | Autodesk.Revit.DB.Electrical.ElectricalSystem | fbf1e5e0-bc63-4982-bb21-3de9cf5fe07a-000d9bc2 | n/a
EP3-3-L2 | info@mma.ie | 2017-07-25T10:15:16 | Ss_70_80 : Lighting systems | CeilingLight-RoundEmergencyA_9 | Autodesk Revit 2017, Build: 20160225_1515(x64) | Autodesk.Revit.DB.Electrical.ElectricalSystem | fbf1e5e0-bc63-4982-bb21-3de9cf5fe07a-000d9bc2 | n/a
EP3-3-L2 | info@mma.ie | 2017-07-25T10:15:16 | Ss_70_80 : Lighting systems | CeilingLight-RoundEmergencyB_1 | Autodesk Revit 2017, Build: 20160225_1515(x64) | Autodesk.Revit.DB.Electrical.ElectricalSystem | fbf1e5e0-bc63-4982-bb21-3de9cf5fe07a-000d9bc2 | n/a
EP3-3-L2 | info@mma.ie | 2017-07-25T10:15:16 | Ss_70_80 : Lighting systems | CeilingLight-RoundEmergencyB_3 | Autodesk Revit 2017, Build: 20160225_1515(x64) | Autodesk.Revit.DB.Electrical.ElectricalSystem | fbf1e5e0-bc63-4982-bb21-3de9cf5fe07a-000d9bc2 | n/a
EP3-3-L2 | info@mma.ie | 2017-07-25T10:15:16 | Ss_70_80 : Lighting systems | CeilingLight-RoundEmergencyB_39 | Autodesk Revit 2017, Build: 20160225_1515(x64) | Autodesk.Revit.DB.Electrical.ElectricalSystem | fbf1e5e0-bc63-4982-bb21-3de9cf5fe07a-000d9bc2 | n/a
EP3-3-L2 | info@mma.ie | 2017-07-25T10:15:16 | Ss_70_80 : Lighting systems | Lighting Switches One Way_4 | Autodesk Revit 2017, Build: 20160225_1515(x64) | Autodesk.Revit.DB.Electrical.ElectricalSystem | fbf1e5e0-bc63-4982-bb21-3de9cf5fe07a-000d9bc2 | n/a
EP3-3-L2 | info@mma.ie | 2017-07-25T10:15:16 | Ss_70_80 : Lighting systems | Lighting Switches Two Way_1 | Autodesk Revit 2017, Build: 20160225_1515(x64) | Autodesk.Revit.DB.Electrical.ElectricalSystem | fbf1e5e0-bc63-4982-bb21-3de9cf5fe07a-000d9bc2 | n/a
EP3-3-L2 | info@mma.ie | 2017-07-25T10:15:16 | Ss_70_80 : Lighting systems | Lighting Switches Two Way_5 | Autodesk Revit 2017, Build: 20160225_1515(x64) | Autodesk.Revit.DB.Electrical.ElectricalSystem | fbf1e5e0-bc63-4982-bb21-3de9cf5fe07a-000d9bc2 | n/a
EP3-3-L2 | info@mma.ie | 2017-07-25T10:15:16 | Ss_70_80 : Lighting systems | Lighting Switches Two Way_8 | Autodesk Revit 2017, Build: 20160225_1515(x64) | Autodesk.Revit.DB.Electrical.ElectricalSystem | fbf1e5e0-bc63-4982-bb21-3de9cf5fe07a-000d9bc2 | n/a
EP3-3-L3 | info@mma.ie | 2017-07-25T10:15:16 | Ss_70_80 : Lighting systems | CeilingLight-RoundEmergencyB_10 | Autodesk Revit 2017, Build: 20160225_1515(x64) | Autodesk.Revit.DB.Electrical.ElectricalSystem | fbf1e5e0-bc63-4982-bb21-3de9cf5fe07a-000d9df6 | n/a
EP3-3-L3 | info@mma.ie | 2017-07-25T10:15:16 | Ss_70_80 : Lighting systems | CeilingLight-RoundEmergencyB_11 | Autodesk Revit 2017, Build: 20160225_1515(x64) | Autodesk.Revit.DB.Electrical.ElectricalSystem | fbf1e5e0-bc63-4982-bb21-3de9cf5fe07a-000d9df6 | n/a
EP3-3-L3 | info@mma.ie | 2017-07-25T10:15:16 | Ss_70_80 : Lighting systems | CeilingLight-RoundEmergencyB_12 | Autodesk Revit 2017, Build: 20160225_1515(x64) | Autodesk.Revit.DB.Electrical.ElectricalSystem | fbf1e5e0-bc63-4982-bb21-3de9cf5fe07a-000d9df6 | n/a
EP3-3-L3 | info@mma.ie | 2017-07-25T10:15:16 | Ss_70_80 : Lighting systems | CeilingLight-RoundEmergencyB_13 | Autodesk Revit 2017, Build: 20160225_1515(x64) | Autodesk.Revit.DB.Electrical.ElectricalSystem | fbf1e5e0-bc63-4982-bb21-3de9cf5fe07a-000d9df6 | n/a
EP3-3-L3 | info@mma.ie | 2017-07-25T10:15:16 | Ss_70_80 : Lighting systems | CeilingLight-RoundEmergencyB_14 | Autodesk Revit 2017, Build: 20160225_1515(x64) | Autodesk.Revit.DB.Electrical.ElectricalSystem | fbf1e5e0-bc63-4982-bb21-3de9cf5fe07a-000d9df6 | n/a
EP3-3-L3 | info@mma.ie | 2017-07-25T10:15:16 | Ss_70_80 : Lighting systems | CeilingLight-RoundEmergencyB_15 | Autodesk Revit 2017, Build: 20160225_1515(x64) | Autodesk.Revit.DB.Electrical.ElectricalSystem | fbf1e5e0-bc63-4982-bb21-3de9cf5fe07a-000d9df6 | n/a
EP3-3-L3 | info@mma.ie | 2017-07-25T10:15:16 | Ss_70_80 : Lighting systems | CeilingLight-RoundEmergencyB_16 | Autodesk Revit 2017, Build: 20160225_1515(x64) | Autodesk.Revit.DB.Electrical.ElectricalSystem | fbf1e5e0-bc63-4982-bb21-3de9cf5fe07a-000d9df6 | n/a
EP3-3-L3 | info@mma.ie | 2017-07-25T10:15:16 | Ss_70_80 : Lighting systems | CeilingLight-RoundEmergencyB_17 | Autodesk Revit 2017, Build: 20160225_1515(x64) | Autodesk.Revit.DB.Electrical.ElectricalSystem | fbf1e5e0-bc63-4982-bb21-3de9cf5fe07a-000d9df6 | n/a
EP3-3-L3 | info@mma.ie | 2017-07-25T10:15:16 | Ss_70_80 : Lighting systems | CeilingLight-RoundEmergencyB_25 | Autodesk Revit 2017, Build: 20160225_1515(x64) | Autodesk.Revit.DB.Electrical.ElectricalSystem | fbf1e5e0-bc63-4982-bb21-3de9cf5fe07a-000d9df6 | n/a
EP3-3-L3 | info@mma.ie | 2017-07-25T10:15:16 | Ss_70_80 : Lighting systems | CeilingLight-RoundEmergencyB_26 | Autodesk Revit 2017, Build: 20160225_1515(x64) | Autodesk.Revit.DB.Electrical.ElectricalSystem | fbf1e5e0-bc63-4982-bb21-3de9cf5fe07a-000d9df6 | n/a
EP3-3-L3 | info@mma.ie | 2017-07-25T10:15:16 | Ss_70_80 : Lighting systems | CeilingLight-RoundEmergencyB_27 | Autodesk Revit 2017, Build: 20160225_1515(x64) | Autodesk.Revit.DB.Electrical.ElectricalSystem | fbf1e5e0-bc63-4982-bb21-3de9cf5fe07a-000d9df6 | n/a
EP3-3-L3 | info@mma.ie | 2017-07-25T10:15:16 | Ss_70_80 : Lighting systems | CeilingLight-RoundEmergencyB_38 | Autodesk Revit 2017, Build: 20160225_1515(x64) | Autodesk.Revit.DB.Electrical.ElectricalSystem | fbf1e5e0-bc63-4982-bb21-3de9cf5fe07a-000d9df6 | n/a
EP3-3-L3 | info@mma.ie | 2017-07-25T10:15:16 | Ss_70_80 : Lighting systems | CeilingLight-RoundEmergencyB_9 | Autodesk Revit 2017, Build: 20160225_1515(x64) | Autodesk.Revit.DB.Electrical.ElectricalSystem | fbf1e5e0-bc63-4982-bb21-3de9cf5fe07a-000d9df6 | n/a
EP3-3-L3 | info@mma.ie | 2017-07-25T10:15:16 | Ss_70_80 : Lighting systems | CeilingOccupancySensor_8 | Autodesk Revit 2017, Build: 20160225_1515(x64) | Autodesk.Revit.DB.Electrical.ElectricalSystem | fbf1e5e0-bc63-4982-bb21-3de9cf5fe07a-000d9df6 | n/a
EP3-3-L3 | info@mma.ie | 2017-07-25T10:15:16 | Ss_70_80 : Lighting systems | Lighting Switches One Way_34 | Autodesk Revit 2017, Build: 20160225_1515(x64) | Autodesk.Revit.DB.Electrical.ElectricalSystem | fbf1e5e0-bc63-4982-bb21-3de9cf5fe07a-000d9df6 | n/a
EP3-4-L1 | info@mma.ie | 2017-07-25T10:15:16 | Ss_70_80 : Lighting systems | Ceiling Light - Linear Box 300x1200_9 | Autodesk Revit 2017, Build: 20160225_1515(x64) | Autodesk.Revit.DB.Electrical.ElectricalSystem | fbf1e5e0-bc63-4982-bb21-3de9cf5fe07a-000d9d10 | n/a
EP3-4-L1 | info@mma.ie | 2017-07-25T10:15:16 | Ss_70_80 : Lighting systems | Lighting Switches One Way_35 | Autodesk Revit 2017, Build: 20160225_1515(x64) | Autodesk.Revit.DB.Electrical.ElectricalSystem | fbf1e5e0-bc63-4982-bb21-3de9cf5fe07a-000d9d10 | n/a
EP3-4-L2 | info@mma.ie | 2017-07-25T10:15:16 | Ss_70_80 : Lighting systems | Coffer Light - Parabolic Square_1 | Autodesk Revit 2017, Build: 20160225_1515(x64) | Autodesk.Revit.DB.Electrical.ElectricalSystem | fbf1e5e0-bc63-4982-bb21-3de9cf5fe07a-000d9ae9 | n/a
EP3-4-L2 | info@mma.ie | 2017-07-25T10:15:16 | Ss_70_80 : Lighting systems | Lighting Switches One Way_3 | Autodesk Revit 2017, Build: 20160225_1515(x64) | Autodesk.Revit.DB.Electrical.ElectricalSystem | fbf1e5e0-bc63-4982-bb21-3de9cf5fe07a-000d9ae9 | n/a
EP3-4-L3 | info@mma.ie | 2017-07-25T10:15:16 | Ss_70_80 : Lighting systems | Ceiling Light - Linear Box 300x1200_2 | Autodesk Revit 2017, Build: 20160225_1515(x64) | Autodesk.Revit.DB.Electrical.ElectricalSystem | fbf1e5e0-bc63-4982-bb21-3de9cf5fe07a-000d9e1e | n/a
EP3-4-L3 | info@mma.ie | 2017-07-25T10:15:16 | Ss_70_80 : Lighting systems | Lighting Switches One Way_33 | Autodesk Revit 2017, Build: 20160225_1515(x64) | Autodesk.Revit.DB.Electrical.ElectricalSystem | fbf1e5e0-bc63-4982-bb21-3de9cf5fe07a-000d9e1e | n/a
EP4-1-P1 | info@mma.ie | 2017-07-25T10:15:16 | Ss_70_10 : Electrical power generation systems | M_Duplex Receptacle - Top Switched_15 | Autodesk Revit 2017, Build: 20160225_1515(x64) | Autodesk.Revit.DB.Electrical.ElectricalSystem | 7d7531bb-f526-475f-993b-91e41077f5b5-0012a538 | n/a
EP4-1-P1 | info@mma.ie | 2017-07-25T10:15:16 | Ss_70_10 : Electrical power generation systems | M_Duplex Receptacle - Top Switched_16 | Autodesk Revit 2017, Build: 20160225_1515(x64) | Autodesk.Revit.DB.Electrical.ElectricalSystem | 7d7531bb-f526-475f-993b-91e41077f5b5-0012a538 | n/a
EP4-1-P1 | info@mma.ie | 2017-07-25T10:15:16 | Ss_70_10 : Electrical power generation systems | M_Receptacle - 220V_20 | Autodesk Revit 2017, Build: 20160225_1515(x64) | Autodesk.Revit.DB.Electrical.ElectricalSystem | 7d7531bb-f526-475f-993b-91e41077f5b5-0012a538 | n/a
EP4-1-P1 | info@mma.ie | 2017-07-25T10:15:16 | Ss_70_10 : Electrical power generation systems | M_Receptacle - 220V_22 | Autodesk Revit 2017, Build: 20160225_1515(x64) | Autodesk.Revit.DB.Electrical.ElectricalSystem | 7d7531bb-f526-475f-993b-91e41077f5b5-0012a538 | n/a
EP4-1-P1 | info@mma.ie | 2017-07-25T10:15:16 | Ss_70_10 : Electrical power generation systems | M_Receptacle - 220V_24 | Autodesk Revit 2017, Build: 20160225_1515(x64) | Autodesk.Revit.DB.Electrical.ElectricalSystem | 7d7531bb-f526-475f-993b-91e41077f5b5-0012a538 | n/a
EP4-1-P1 | info@mma.ie | 2017-07-25T10:15:16 | Ss_70_10 : Electrical power generation systems | M_Receptacle - 220V_25 | Autodesk Revit 2017, Build: 20160225_1515(x64) | Autodesk.Revit.DB.Electrical.ElectricalSystem | 7d7531bb-f526-475f-993b-91e41077f5b5-0012a538 | n/a
EP4-1-P1 | info@mma.ie | 2017-07-25T10:15:16 | Ss_70_10 : Electrical power generation systems | M_Receptacle - DATA socket_1 | Autodesk Revit 2017, Build: 20160225_1515(x64) | Autodesk.Revit.DB.Electrical.ElectricalSystem | 7d7531bb-f526-475f-993b-91e41077f5b5-0012a538 | n/a
EP4-1-P1 | info@mma.ie | 2017-07-25T10:15:16 | Ss_70_10 : Electrical power generation systems | M_Receptacle - DATA socket_3 | Autodesk Revit 2017, Build: 20160225_1515(x64) | Autodesk.Revit.DB.Electrical.ElectricalSystem | 7d7531bb-f526-475f-993b-91e41077f5b5-0012a538 | n/a
EP4-1-P1 | info@mma.ie | 2017-07-25T10:15:16 | Ss_70_10 : Electrical power generation systems | M_Receptacle -TV_2 | Autodesk Revit 2017, Build: 20160225_1515(x64) | Autodesk.Revit.DB.Electrical.ElectricalSystem | 7d7531bb-f526-475f-993b-91e41077f5b5-0012a538 | n/a
EP4-1-P2 | info@mma.ie | 2017-07-25T10:15:16 | Ss_70_10 : Electrical power generation systems | M_Receptacle - 220V_23 | Autodesk Revit 2017, Build: 20160225_1515(x64) | Autodesk.Revit.DB.Electrical.ElectricalSystem | 7d7531bb-f526-475f-993b-91e41077f5b5-0012a25a | n/a
EP4-1-P2 | info@mma.ie | 2017-07-25T10:15:16 | Ss_70_10 : Electrical power generation systems | M_Receptacle - 220V_26 | Autodesk Revit 2017, Build: 20160225_1515(x64) | Autodesk.Revit.DB.Electrical.ElectricalSystem | 7d7531bb-f526-475f-993b-91e41077f5b5-0012a25a | n/a
EP4-1-P2 | info@mma.ie | 2017-07-25T10:15:16 | Ss_70_10 : Electrical power generation systems | M_Receptacle - 220V_27 | Autodesk Revit 2017, Build: 20160225_1515(x64) | Autodesk.Revit.DB.Electrical.ElectricalSystem | 7d7531bb-f526-475f-993b-91e41077f5b5-0012a25a | n/a
EP4-1-P2 | info@mma.ie | 2017-07-25T10:15:16 | Ss_70_10 : Electrical power generation systems | M_Receptacle - DATA socket_2 | Autodesk Revit 2017, Build: 20160225_1515(x64) | Autodesk.Revit.DB.Electrical.ElectricalSystem | 7d7531bb-f526-475f-993b-91e41077f5b5-0012a25a | n/a
EP4-1-P3 | info@mma.ie | 2017-07-25T10:15:16 | Ss_70_10 : Electrical power generation systems | M_Duplex Receptacle - Top Switched_10 | Autodesk Revit 2017, Build: 20160225_1515(x64) | Autodesk.Revit.DB.Electrical.ElectricalSystem | 7d7531bb-f526-475f-993b-91e41077f5b5-0012a711 | n/a
EP4-1-P3 | info@mma.ie | 2017-07-25T10:15:16 | Ss_70_10 : Electrical power generation systems | M_Duplex Receptacle - Top Switched_9 | Autodesk Revit 2017, Build: 20160225_1515(x64) | Autodesk.Revit.DB.Electrical.ElectricalSystem | 7d7531bb-f526-475f-993b-91e41077f5b5-0012a711 | n/a
EP4-1-P3 | info@mma.ie | 2017-07-25T10:15:16 | Ss_70_10 : Electrical power generation systems | M_Receptacle - 220V_19 | Autodesk Revit 2017, Build: 20160225_1515(x64) | Autodesk.Revit.DB.Electrical.ElectricalSystem | 7d7531bb-f526-475f-993b-91e41077f5b5-0012a711 | n/a
EP4-1-P3 | info@mma.ie | 2017-07-25T10:15:16 | Ss_70_10 : Electrical power generation systems | M_Receptacle - 220V_21 | Autodesk Revit 2017, Build: 20160225_1515(x64) | Autodesk.Revit.DB.Electrical.ElectricalSystem | 7d7531bb-f526-475f-993b-91e41077f5b5-0012a711 | n/a
EP4-1-P3 | info@mma.ie | 2017-07-25T10:15:16 | Ss_70_10 : Electrical power generation systems | M_Receptacle - 220V_80 | Autodesk Revit 2017, Build: 20160225_1515(x64) | Autodesk.Revit.DB.Electrical.ElectricalSystem | 7d7531bb-f526-475f-993b-91e41077f5b5-0012a711 | n/a
EP4-1-P3 | info@mma.ie | 2017-07-25T10:15:16 | Ss_70_10 : Electrical power generation systems | M_Receptacle - 220V_81 | Autodesk Revit 2017, Build: 20160225_1515(x64) | Autodesk.Revit.DB.Electrical.ElectricalSystem | 7d7531bb-f526-475f-993b-91e41077f5b5-0012a711 | n/a
EP4-1-P3 | info@mma.ie | 2017-07-25T10:15:16 | Ss_70_10 : Electrical power generation systems | M_Receptacle - DATA socket_19 | Autodesk Revit 2017, Build: 20160225_1515(x64) | Autodesk.Revit.DB.Electrical.ElectricalSystem | 7d7531bb-f526-475f-993b-91e41077f5b5-0012a711 | n/a
EP4-1-P3 | info@mma.ie | 2017-07-25T10:15:16 | Ss_70_10 : Electrical power generation systems | M_Receptacle - DATA socket_4 | Autodesk Revit 2017, Build: 20160225_1515(x64) | Autodesk.Revit.DB.Electrical.ElectricalSystem | 7d7531bb-f526-475f-993b-91e41077f5b5-0012a711 | n/a
EP4-1-P3 | info@mma.ie | 2017-07-25T10:15:16 | Ss_70_10 : Electrical power generation systems | M_Receptacle -TV_7 | Autodesk Revit 2017, Build: 20160225_1515(x64) | Autodesk.Revit.DB.Electrical.ElectricalSystem | 7d7531bb-f526-475f-993b-91e41077f5b5-0012a711 | n/a
EP4-2-P1 | info@mma.ie | 2017-07-25T10:15:16 | Ss_70_10 : Electrical power generation systems | M_Duplex Receptacle - Top Switched_7 | Autodesk Revit 2017, Build: 20160225_1515(x64) | Autodesk.Revit.DB.Electrical.ElectricalSystem | 7d7531bb-f526-475f-993b-91e41077f5b5-0012a94c | n/a
EP4-2-P1 | info@mma.ie | 2017-07-25T10:15:16 | Ss_70_10 : Electrical power generation systems | M_Duplex Receptacle - Top Switched_8 | Autodesk Revit 2017, Build: 20160225_1515(x64) | Autodesk.Revit.DB.Electrical.ElectricalSystem | 7d7531bb-f526-475f-993b-91e41077f5b5-0012a94c | n/a
EP4-2-P1 | info@mma.ie | 2017-07-25T10:15:16 | Ss_70_10 : Electrical power generation systems | M_Receptacle - 220V_15 | Autodesk Revit 2017, Build: 20160225_1515(x64) | Autodesk.Revit.DB.Electrical.ElectricalSystem | 7d7531bb-f526-475f-993b-91e41077f5b5-0012a94c | n/a
EP4-2-P1 | info@mma.ie | 2017-07-25T10:15:16 | Ss_70_10 : Electrical power generation systems | M_Receptacle - 220V_16 | Autodesk Revit 2017, Build: 20160225_1515(x64) | Autodesk.Revit.DB.Electrical.ElectricalSystem | 7d7531bb-f526-475f-993b-91e41077f5b5-0012a94c | n/a
EP4-2-P1 | info@mma.ie | 2017-07-25T10:15:16 | Ss_70_10 : Electrical power generation systems | M_Receptacle - 220V_17 | Autodesk Revit 2017, Build: 20160225_1515(x64) | Autodesk.Revit.DB.Electrical.ElectricalSystem | 7d7531bb-f526-475f-993b-91e41077f5b5-0012a94c | n/a
EP4-2-P1 | info@mma.ie | 2017-07-25T10:15:16 | Ss_70_10 : Electrical power generation systems | M_Receptacle - 220V_18 | Autodesk Revit 2017, Build: 20160225_1515(x64) | Autodesk.Revit.DB.Electrical.ElectricalSystem | 7d7531bb-f526-475f-993b-91e41077f5b5-0012a94c | n/a
EP4-2-P1 | info@mma.ie | 2017-07-25T10:15:16 | Ss_70_10 : Electrical power generation systems | M_Receptacle - DATA socket_20 | Autodesk Revit 2017, Build: 20160225_1515(x64) | Autodesk.Revit.DB.Electrical.ElectricalSystem | 7d7531bb-f526-475f-993b-91e41077f5b5-0012a94c | n/a
EP4-2-P1 | info@mma.ie | 2017-07-25T10:15:16 | Ss_70_10 : Electrical power generation systems | M_Receptacle - DATA socket_5 | Autodesk Revit 2017, Build: 20160225_1515(x64) | Autodesk.Revit.DB.Electrical.ElectricalSystem | 7d7531bb-f526-475f-993b-91e41077f5b5-0012a94c | n/a
EP4-2-P1 | info@mma.ie | 2017-07-25T10:15:16 | Ss_70_10 : Electrical power generation systems | M_Receptacle -TV_1 | Autodesk Revit 2017, Build: 20160225_1515(x64) | Autodesk.Revit.DB.Electrical.ElectricalSystem | 7d7531bb-f526-475f-993b-91e41077f5b5-0012a94c | n/a
EP4-2-P2 | info@mma.ie | 2017-07-25T10:15:16 | Ss_70_10 : Electrical power generation systems | M_Duplex Receptacle - Top Switched_11 | Autodesk Revit 2017, Build: 20160225_1515(x64) | Autodesk.Revit.DB.Electrical.ElectricalSystem | 7d7531bb-f526-475f-993b-91e41077f5b5-0012a99e | n/a
EP4-2-P2 | info@mma.ie | 2017-07-25T10:15:16 | Ss_70_10 : Electrical power generation systems | M_Duplex Receptacle - Top Switched_6 | Autodesk Revit 2017, Build: 20160225_1515(x64) | Autodesk.Revit.DB.Electrical.ElectricalSystem | 7d7531bb-f526-475f-993b-91e41077f5b5-0012a99e | n/a
EP4-2-P2 | info@mma.ie | 2017-07-25T10:15:16 | Ss_70_10 : Electrical power generation systems | M_Receptacle - 220V_12 | Autodesk Revit 2017, Build: 20160225_1515(x64) | Autodesk.Revit.DB.Electrical.ElectricalSystem | 7d7531bb-f526-475f-993b-91e41077f5b5-0012a99e | n/a
EP4-2-P2 | info@mma.ie | 2017-07-25T10:15:16 | Ss_70_10 : Electrical power generation systems | M_Receptacle - 220V_13 | Autodesk Revit 2017, Build: 20160225_1515(x64) | Autodesk.Revit.DB.Electrical.ElectricalSystem | 7d7531bb-f526-475f-993b-91e41077f5b5-0012a99e | n/a
EP4-2-P2 | info@mma.ie | 2017-07-25T10:15:16 | Ss_70_10 : Electrical power generation systems | M_Receptacle - 220V_14 | Autodesk Revit 2017, Build: 20160225_1515(x64) | Autodesk.Revit.DB.Electrical.ElectricalSystem | 7d7531bb-f526-475f-993b-91e41077f5b5-0012a99e | n/a
EP4-2-P2 | info@mma.ie | 2017-07-25T10:15:16 | Ss_70_10 : Electrical power generation systems | M_Receptacle - DATA socket_6 | Autodesk Revit 2017, Build: 20160225_1515(x64) | Autodesk.Revit.DB.Electrical.ElectricalSystem | 7d7531bb-f526-475f-993b-91e41077f5b5-0012a99e | n/a
EP4-2-P2 | info@mma.ie | 2017-07-25T10:15:16 | Ss_70_10 : Electrical power generation systems | M_Receptacle - DATA socket_7 | Autodesk Revit 2017, Build: 20160225_1515(x64) | Autodesk.Revit.DB.Electrical.ElectricalSystem | 7d7531bb-f526-475f-993b-91e41077f5b5-0012a99e | n/a
EP4-2-P2 | info@mma.ie | 2017-07-25T10:15:16 | Ss_70_10 : Electrical power generation systems | M_Receptacle -TV_6 | Autodesk Revit 2017, Build: 20160225_1515(x64) | Autodesk.Revit.DB.Electrical.ElectricalSystem | 7d7531bb-f526-475f-993b-91e41077f5b5-0012a99e | n/a
EP4-2-P3 | info@mma.ie | 2017-07-25T10:15:16 | Ss_70_10 : Electrical power generation systems | M_Duplex Receptacle - Top Switched_4 | Autodesk Revit 2017, Build: 20160225_1515(x64) | Autodesk.Revit.DB.Electrical.ElectricalSystem | 7d7531bb-f526-475f-993b-91e41077f5b5-0012aa4c | n/a
EP4-2-P3 | info@mma.ie | 2017-07-25T10:15:16 | Ss_70_10 : Electrical power generation systems | M_Duplex Receptacle - Top Switched_5 | Autodesk Revit 2017, Build: 20160225_1515(x64) | Autodesk.Revit.DB.Electrical.ElectricalSystem | 7d7531bb-f526-475f-993b-91e41077f5b5-0012aa4c | n/a
EP4-2-P3 | info@mma.ie | 2017-07-25T10:15:16 | Ss_70_10 : Electrical power generation systems | M_Receptacle - 220V_10 | Autodesk Revit 2017, Build: 20160225_1515(x64) | Autodesk.Revit.DB.Electrical.ElectricalSystem | 7d7531bb-f526-475f-993b-91e41077f5b5-0012aa4c | n/a
EP4-2-P3 | info@mma.ie | 2017-07-25T10:15:16 | Ss_70_10 : Electrical power generation systems | M_Receptacle - 220V_11 | Autodesk Revit 2017, Build: 20160225_1515(x64) | Autodesk.Revit.DB.Electrical.ElectricalSystem | 7d7531bb-f526-475f-993b-91e41077f5b5-0012aa4c | n/a
EP4-2-P3 | info@mma.ie | 2017-07-25T10:15:16 | Ss_70_10 : Electrical power generation systems | M_Receptacle - 220V_8 | Autodesk Revit 2017, Build: 20160225_1515(x64) | Autodesk.Revit.DB.Electrical.ElectricalSystem | 7d7531bb-f526-475f-993b-91e41077f5b5-0012aa4c | n/a
EP4-2-P3 | info@mma.ie | 2017-07-25T10:15:16 | Ss_70_10 : Electrical power generation systems | M_Receptacle - 220V_9 | Autodesk Revit 2017, Build: 20160225_1515(x64) | Autodesk.Revit.DB.Electrical.ElectricalSystem | 7d7531bb-f526-475f-993b-91e41077f5b5-0012aa4c | n/a
EP4-2-P3 | info@mma.ie | 2017-07-25T10:15:16 | Ss_70_10 : Electrical power generation systems | M_Receptacle - DATA socket_8 | Autodesk Revit 2017, Build: 20160225_1515(x64) | Autodesk.Revit.DB.Electrical.ElectricalSystem | 7d7531bb-f526-475f-993b-91e41077f5b5-0012aa4c | n/a
EP4-2-P3 | info@mma.ie | 2017-07-25T10:15:16 | Ss_70_10 : Electrical power generation systems | M_Receptacle - DATA socket_9 | Autodesk Revit 2017, Build: 20160225_1515(x64) | Autodesk.Revit.DB.Electrical.ElectricalSystem | 7d7531bb-f526-475f-993b-91e41077f5b5-0012aa4c | n/a
EP4-2-P3 | info@mma.ie | 2017-07-25T10:15:16 | Ss_70_10 : Electrical power generation systems | M_Receptacle -TV_3 | Autodesk Revit 2017, Build: 20160225_1515(x64) | Autodesk.Revit.DB.Electrical.ElectricalSystem | 7d7531bb-f526-475f-993b-91e41077f5b5-0012aa4c | n/a
EP4-3-P1 | info@mma.ie | 2017-07-25T10:15:16 | Ss_70_10 : Electrical power generation systems | M_Duplex Receptacle - Top Switched_1 | Autodesk Revit 2017, Build: 20160225_1515(x64) | Autodesk.Revit.DB.Electrical.ElectricalSystem | 7d7531bb-f526-475f-993b-91e41077f5b5-0012aab1 | n/a
EP4-3-P1 | info@mma.ie | 2017-07-25T10:15:16 | Ss_70_10 : Electrical power generation systems | M_Duplex Receptacle - Top Switched_12 | Autodesk Revit 2017, Build: 20160225_1515(x64) | Autodesk.Revit.DB.Electrical.ElectricalSystem | 7d7531bb-f526-475f-993b-91e41077f5b5-0012aab1 | n/a
EP4-3-P1 | info@mma.ie | 2017-07-25T10:15:16 | Ss_70_10 : Electrical power generation systems | M_Duplex Receptacle - Top Switched_13 | Autodesk Revit 2017, Build: 20160225_1515(x64) | Autodesk.Revit.DB.Electrical.ElectricalSystem | 7d7531bb-f526-475f-993b-91e41077f5b5-0012aab1 | n/a
EP4-3-P1 | info@mma.ie | 2017-07-25T10:15:16 | Ss_70_10 : Electrical power generation systems | M_Receptacle - 220V_5 | Autodesk Revit 2017, Build: 20160225_1515(x64) | Autodesk.Revit.DB.Electrical.ElectricalSystem | 7d7531bb-f526-475f-993b-91e41077f5b5-0012aab1 | n/a
EP4-3-P1 | info@mma.ie | 2017-07-25T10:15:16 | Ss_70_10 : Electrical power generation systems | M_Receptacle - 220V_6 | Autodesk Revit 2017, Build: 20160225_1515(x64) | Autodesk.Revit.DB.Electrical.ElectricalSystem | 7d7531bb-f526-475f-993b-91e41077f5b5-0012aab1 | n/a
EP4-3-P1 | info@mma.ie | 2017-07-25T10:15:16 | Ss_70_10 : Electrical power generation systems | M_Receptacle - 220V_7 | Autodesk Revit 2017, Build: 20160225_1515(x64) | Autodesk.Revit.DB.Electrical.ElectricalSystem | 7d7531bb-f526-475f-993b-91e41077f5b5-0012aab1 | n/a
EP4-3-P1 | info@mma.ie | 2017-07-25T10:15:16 | Ss_70_10 : Electrical power generation systems | M_Receptacle - DATA socket_10 | Autodesk Revit 2017, Build: 20160225_1515(x64) | Autodesk.Revit.DB.Electrical.ElectricalSystem | 7d7531bb-f526-475f-993b-91e41077f5b5-0012aab1 | n/a
EP4-3-P1 | info@mma.ie | 2017-07-25T10:15:16 | Ss_70_10 : Electrical power generation systems | M_Receptacle - DATA socket_18 | Autodesk Revit 2017, Build: 20160225_1515(x64) | Autodesk.Revit.DB.Electrical.ElectricalSystem | 7d7531bb-f526-475f-993b-91e41077f5b5-0012aab1 | n/a
EP4-3-P1 | info@mma.ie | 2017-07-25T10:15:16 | Ss_70_10 : Electrical power generation systems | M_Receptacle -TV_4 | Autodesk Revit 2017, Build: 20160225_1515(x64) | Autodesk.Revit.DB.Electrical.ElectricalSystem | 7d7531bb-f526-475f-993b-91e41077f5b5-0012aab1 | n/a
EP4-3-P2 | info@mma.ie | 2017-07-25T10:15:16 | Ss_70_10 : Electrical power generation systems | M_Duplex Receptacle - Top Switched_14 | Autodesk Revit 2017, Build: 20160225_1515(x64) | Autodesk.Revit.DB.Electrical.ElectricalSystem | 7d7531bb-f526-475f-993b-91e41077f5b5-0012ab1b | n/a
EP4-3-P2 | info@mma.ie | 2017-07-25T10:15:16 | Ss_70_10 : Electrical power generation systems | M_Duplex Receptacle - Top Switched_2 | Autodesk Revit 2017, Build: 20160225_1515(x64) | Autodesk.Revit.DB.Electrical.ElectricalSystem | 7d7531bb-f526-475f-993b-91e41077f5b5-0012ab1b | n/a
EP4-3-P2 | info@mma.ie | 2017-07-25T10:15:16 | Ss_70_10 : Electrical power generation systems | M_Duplex Receptacle - Top Switched_3 | Autodesk Revit 2017, Build: 20160225_1515(x64) | Autodesk.Revit.DB.Electrical.ElectricalSystem | 7d7531bb-f526-475f-993b-91e41077f5b5-0012ab1b | n/a
EP4-3-P2 | info@mma.ie | 2017-07-25T10:15:16 | Ss_70_10 : Electrical power generation systems | M_Receptacle - 220V_1 | Autodesk Revit 2017, Build: 20160225_1515(x64) | Autodesk.Revit.DB.Electrical.ElectricalSystem | 7d7531bb-f526-475f-993b-91e41077f5b5-0012ab1b | n/a
EP4-3-P2 | info@mma.ie | 2017-07-25T10:15:16 | Ss_70_10 : Electrical power generation systems | M_Receptacle - 220V_2 | Autodesk Revit 2017, Build: 20160225_1515(x64) | Autodesk.Revit.DB.Electrical.ElectricalSystem | 7d7531bb-f526-475f-993b-91e41077f5b5-0012ab1b | n/a
EP4-3-P2 | info@mma.ie | 2017-07-25T10:15:16 | Ss_70_10 : Electrical power generation systems | M_Receptacle - 220V_3 | Autodesk Revit 2017, Build: 20160225_1515(x64) | Autodesk.Revit.DB.Electrical.ElectricalSystem | 7d7531bb-f526-475f-993b-91e41077f5b5-0012ab1b | n/a
EP4-3-P2 | info@mma.ie | 2017-07-25T10:15:16 | Ss_70_10 : Electrical power generation systems | M_Receptacle - 220V_4 | Autodesk Revit 2017, Build: 20160225_1515(x64) | Autodesk.Revit.DB.Electrical.ElectricalSystem | 7d7531bb-f526-475f-993b-91e41077f5b5-0012ab1b | n/a
EP4-3-P2 | info@mma.ie | 2017-07-25T10:15:16 | Ss_70_10 : Electrical power generation systems | M_Receptacle - DATA socket_11 | Autodesk Revit 2017, Build: 20160225_1515(x64) | Autodesk.Revit.DB.Electrical.ElectricalSystem | 7d7531bb-f526-475f-993b-91e41077f5b5-0012ab1b | n/a
EP4-3-P2 | info@mma.ie | 2017-07-25T10:15:16 | Ss_70_10 : Electrical power generation systems | M_Receptacle - DATA socket_21 | Autodesk Revit 2017, Build: 20160225_1515(x64) | Autodesk.Revit.DB.Electrical.ElectricalSystem | 7d7531bb-f526-475f-993b-91e41077f5b5-0012ab1b | n/a
EP4-3-P2 | info@mma.ie | 2017-07-25T10:15:16 | Ss_70_10 : Electrical power generation systems | M_Receptacle -TV_5 | Autodesk Revit 2017, Build: 20160225_1515(x64) | Autodesk.Revit.DB.Electrical.ElectricalSystem | 7d7531bb-f526-475f-993b-91e41077f5b5-0012ab1b | n/a
EP4-3-P3 | info@mma.ie | 2017-07-25T10:15:16 | Ss_70_10 : Electrical power generation systems | M_Receptacle - 220V_28 | Autodesk Revit 2017, Build: 20160225_1515(x64) | Autodesk.Revit.DB.Electrical.ElectricalSystem | 7d7531bb-f526-475f-993b-91e41077f5b5-0012ae4b | n/a
EP4-3-P3 | info@mma.ie | 2017-07-25T10:15:16 | Ss_70_10 : Electrical power generation systems | M_Receptacle - 220V_29 | Autodesk Revit 2017, Build: 20160225_1515(x64) | Autodesk.Revit.DB.Electrical.ElectricalSystem | 7d7531bb-f526-475f-993b-91e41077f5b5-0012ae4b | n/a
EP4-3-P3 | info@mma.ie | 2017-07-25T10:15:16 | Ss_70_10 : Electrical power generation systems | M_Receptacle - 220V_30 | Autodesk Revit 2017, Build: 20160225_1515(x64) | Autodesk.Revit.DB.Electrical.ElectricalSystem | 7d7531bb-f526-475f-993b-91e41077f5b5-0012ae4b | n/a
EP4-3-P3 | info@mma.ie | 2017-07-25T10:15:16 | Ss_70_10 : Electrical power generation systems | M_Receptacle - 220V_31 | Autodesk Revit 2017, Build: 20160225_1515(x64) | Autodesk.Revit.DB.Electrical.ElectricalSystem | 7d7531bb-f526-475f-993b-91e41077f5b5-0012ae4b | n/a
EP4-4-P1 | info@mma.ie | 2017-07-25T10:15:16 | Ss_70_10 : Electrical power generation systems | M_Receptacle - 220V_33 | Autodesk Revit 2017, Build: 20160225_1515(x64) | Autodesk.Revit.DB.Electrical.ElectricalSystem | 7d7531bb-f526-475f-993b-91e41077f5b5-0012ae89 | n/a
EP4-4-P1 | info@mma.ie | 2017-07-25T10:15:16 | Ss_70_10 : Electrical power generation systems | M_Receptacle - 220V_34 | Autodesk Revit 2017, Build: 20160225_1515(x64) | Autodesk.Revit.DB.Electrical.ElectricalSystem | 7d7531bb-f526-475f-993b-91e41077f5b5-0012ae89 | n/a
EP4-4-P1 | info@mma.ie | 2017-07-25T10:15:16 | Ss_70_10 : Electrical power generation systems | M_Receptacle - 220V_35 | Autodesk Revit 2017, Build: 20160225_1515(x64) | Autodesk.Revit.DB.Electrical.ElectricalSystem | 7d7531bb-f526-475f-993b-91e41077f5b5-0012ae89 | n/a
EP4-4-P1 | info@mma.ie | 2017-07-25T10:15:16 | Ss_70_10 : Electrical power generation systems | M_Receptacle - 220V_36 | Autodesk Revit 2017, Build: 20160225_1515(x64) | Autodesk.Revit.DB.Electrical.ElectricalSystem | 7d7531bb-f526-475f-993b-91e41077f5b5-0012ae89 | n/a
EP4-4-P2 | info@mma.ie | 2017-07-25T10:15:16 | Ss_70_10 : Electrical power generation systems | M_Receptacle - 220V_32 | Autodesk Revit 2017, Build: 20160225_1515(x64) | Autodesk.Revit.DB.Electrical.ElectricalSystem | 7d7531bb-f526-475f-993b-91e41077f5b5-0012b86a | n/a
EP4-4-P2 | info@mma.ie | 2017-07-25T10:15:16 | Ss_70_10 : Electrical power generation systems | M_Receptacle - 220V_52 | Autodesk Revit 2017, Build: 20160225_1515(x64) | Autodesk.Revit.DB.Electrical.ElectricalSystem | 7d7531bb-f526-475f-993b-91e41077f5b5-0012b86a | n/a
EP4-4-P3 | info@mma.ie | 2017-07-25T10:15:16 | Ss_70_10 : Electrical power generation systems | M_Receptacle - 220V_38 | Autodesk Revit 2017, Build: 20160225_1515(x64) | Autodesk.Revit.DB.Electrical.ElectricalSystem | 7d7531bb-f526-475f-993b-91e41077f5b5-0012b0a0 | n/a
EP4-4-P3 | info@mma.ie | 2017-07-25T10:15:16 | Ss_70_10 : Electrical power generation systems | M_Receptacle - 220V_39 | Autodesk Revit 2017, Build: 20160225_1515(x64) | Autodesk.Revit.DB.Electrical.ElectricalSystem | 7d7531bb-f526-475f-993b-91e41077f5b5-0012b0a0 | n/a
EP4-4-P3 | info@mma.ie | 2017-07-25T10:15:16 | Ss_70_10 : Electrical power generation systems | M_Receptacle - 220V_44 | Autodesk Revit 2017, Build: 20160225_1515(x64) | Autodesk.Revit.DB.Electrical.ElectricalSystem | 7d7531bb-f526-475f-993b-91e41077f5b5-0012b0a0 | n/a
EP4-4-P3 | info@mma.ie | 2017-07-25T10:15:16 | Ss_70_10 : Electrical power generation systems | M_Receptacle - 220V_45 | Autodesk Revit 2017, Build: 20160225_1515(x64) | Autodesk.Revit.DB.Electrical.ElectricalSystem | 7d7531bb-f526-475f-993b-91e41077f5b5-0012b0a0 | n/a
EP4-4-P3 | info@mma.ie | 2017-07-25T10:15:16 | Ss_70_10 : Electrical power generation systems | M_Receptacle - 220V_59 | Autodesk Revit 2017, Build: 20160225_1515(x64) | Autodesk.Revit.DB.Electrical.ElectricalSystem | 7d7531bb-f526-475f-993b-91e41077f5b5-0012b0a0 | n/a
EP5-1-P1 | info@mma.ie | 2017-07-25T10:15:16 | Ss_70_10 : Electrical power generation systems | M_Receptacle - 220V_46 | Autodesk Revit 2017, Build: 20160225_1515(x64) | Autodesk.Revit.DB.Electrical.ElectricalSystem | 7d7531bb-f526-475f-993b-91e41077f5b5-0012b0de | n/a
EP5-1-P1 | info@mma.ie | 2017-07-25T10:15:16 | Ss_70_10 : Electrical power generation systems | M_Receptacle - 220V_47 | Autodesk Revit 2017, Build: 20160225_1515(x64) | Autodesk.Revit.DB.Electrical.ElectricalSystem | 7d7531bb-f526-475f-993b-91e41077f5b5-0012b0de | n/a
EP5-1-P1 | info@mma.ie | 2017-07-25T10:15:16 | Ss_70_10 : Electrical power generation systems | M_Receptacle - 220V_49 | Autodesk Revit 2017, Build: 20160225_1515(x64) | Autodesk.Revit.DB.Electrical.ElectricalSystem | 7d7531bb-f526-475f-993b-91e41077f5b5-0012b0de | n/a
EP5-1-P1 | info@mma.ie | 2017-07-25T10:15:16 | Ss_70_10 : Electrical power generation systems | M_Receptacle - 220V_50 | Autodesk Revit 2017, Build: 20160225_1515(x64) | Autodesk.Revit.DB.Electrical.ElectricalSystem | 7d7531bb-f526-475f-993b-91e41077f5b5-0012b0de | n/a
EP5-1-P1 | info@mma.ie | 2017-07-25T10:15:16 | Ss_70_10 : Electrical power generation systems | M_Receptacle - 220V_51 | Autodesk Revit 2017, Build: 20160225_1515(x64) | Autodesk.Revit.DB.Electrical.ElectricalSystem | 7d7531bb-f526-475f-993b-91e41077f5b5-0012b0de | n/a
EP5-1-P1 | info@mma.ie | 2017-07-25T10:15:16 | Ss_70_10 : Electrical power generation systems | M_Receptacle - DATA socket_13 | Autodesk Revit 2017, Build: 20160225_1515(x64) | Autodesk.Revit.DB.Electrical.ElectricalSystem | 7d7531bb-f526-475f-993b-91e41077f5b5-0012b0de | n/a
EP5-1-P1 | info@mma.ie | 2017-07-25T10:15:16 | Ss_70_10 : Electrical power generation systems | M_Receptacle - DATA socket_14 | Autodesk Revit 2017, Build: 20160225_1515(x64) | Autodesk.Revit.DB.Electrical.ElectricalSystem | 7d7531bb-f526-475f-993b-91e41077f5b5-0012b0de | n/a
EP5-1-P2 | info@mma.ie | 2017-07-25T10:15:16 | Ss_70_10 : Electrical power generation systems | M_Receptacle - 220V_60 | Autodesk Revit 2017, Build: 20160225_1515(x64) | Autodesk.Revit.DB.Electrical.ElectricalSystem | 7d7531bb-f526-475f-993b-91e41077f5b5-0012b0b9 | n/a
EP5-1-P2 | info@mma.ie | 2017-07-25T10:15:16 | Ss_70_10 : Electrical power generation systems | M_Receptacle - 220V_61 | Autodesk Revit 2017, Build: 20160225_1515(x64) | Autodesk.Revit.DB.Electrical.ElectricalSystem | 7d7531bb-f526-475f-993b-91e41077f5b5-0012b0b9 | n/a
EP5-1-P2 | info@mma.ie | 2017-07-25T10:15:16 | Ss_70_10 : Electrical power generation systems | M_Receptacle - 220V_62 | Autodesk Revit 2017, Build: 20160225_1515(x64) | Autodesk.Revit.DB.Electrical.ElectricalSystem | 7d7531bb-f526-475f-993b-91e41077f5b5-0012b0b9 | n/a
EP5-1-P2 | info@mma.ie | 2017-07-25T10:15:16 | Ss_70_10 : Electrical power generation systems | M_Receptacle - 220V_63 | Autodesk Revit 2017, Build: 20160225_1515(x64) | Autodesk.Revit.DB.Electrical.ElectricalSystem | 7d7531bb-f526-475f-993b-91e41077f5b5-0012b0b9 | n/a
EP5-1-P3 | info@mma.ie | 2017-07-25T10:15:16 | Ss_70_10 : Electrical power generation systems | M_Receptacle - 220V_54 | Autodesk Revit 2017, Build: 20160225_1515(x64) | Autodesk.Revit.DB.Electrical.ElectricalSystem | 7d7531bb-f526-475f-993b-91e41077f5b5-0012b2f1 | n/a
EP5-1-P3 | info@mma.ie | 2017-07-25T10:15:16 | Ss_70_10 : Electrical power generation systems | M_Receptacle - 220V_55 | Autodesk Revit 2017, Build: 20160225_1515(x64) | Autodesk.Revit.DB.Electrical.ElectricalSystem | 7d7531bb-f526-475f-993b-91e41077f5b5-0012b2f1 | n/a
EP5-1-P3 | info@mma.ie | 2017-07-25T10:15:16 | Ss_70_10 : Electrical power generation systems | M_Receptacle - 220V_56 | Autodesk Revit 2017, Build: 20160225_1515(x64) | Autodesk.Revit.DB.Electrical.ElectricalSystem | 7d7531bb-f526-475f-993b-91e41077f5b5-0012b2f1 | n/a
EP5-1-P3 | info@mma.ie | 2017-07-25T10:15:16 | Ss_70_10 : Electrical power generation systems | M_Receptacle - 220V_77 | Autodesk Revit 2017, Build: 20160225_1515(x64) | Autodesk.Revit.DB.Electrical.ElectricalSystem | 7d7531bb-f526-475f-993b-91e41077f5b5-0012b2f1 | n/a
EP5-2-P1 | info@mma.ie | 2017-07-25T10:15:16 | Ss_70_10 : Electrical power generation systems | M_Duplex Receptacle OFCI_1 | Autodesk Revit 2017, Build: 20160225_1515(x64) | Autodesk.Revit.DB.Electrical.ElectricalSystem | 7d7531bb-f526-475f-993b-91e41077f5b5-0012b32c | n/a
EP5-2-P1 | info@mma.ie | 2017-07-25T10:15:16 | Ss_70_10 : Electrical power generation systems | M_Receptacle - 220V_57 | Autodesk Revit 2017, Build: 20160225_1515(x64) | Autodesk.Revit.DB.Electrical.ElectricalSystem | 7d7531bb-f526-475f-993b-91e41077f5b5-0012b32c | n/a
EP5-2-P1 | info@mma.ie | 2017-07-25T10:15:16 | Ss_70_10 : Electrical power generation systems | M_Receptacle - 220V_58 | Autodesk Revit 2017, Build: 20160225_1515(x64) | Autodesk.Revit.DB.Electrical.ElectricalSystem | 7d7531bb-f526-475f-993b-91e41077f5b5-0012b32c | n/a
EP5-2-P1 | info@mma.ie | 2017-07-25T10:15:16 | Ss_70_10 : Electrical power generation systems | M_Receptacle -TV_10 | Autodesk Revit 2017, Build: 20160225_1515(x64) | Autodesk.Revit.DB.Electrical.ElectricalSystem | 7d7531bb-f526-475f-993b-91e41077f5b5-0012b32c | n/a
EP5-2-P2 | info@mma.ie | 2017-07-25T10:15:16 | Ss_70_10 : Electrical power generation systems | M_Receptacle - 220V_53 | Autodesk Revit 2017, Build: 20160225_1515(x64) | Autodesk.Revit.DB.Electrical.ElectricalSystem | 7d7531bb-f526-475f-993b-91e41077f5b5-0012b38c | n/a
EP5-2-P2 | info@mma.ie | 2017-07-25T10:15:16 | Ss_70_10 : Electrical power generation systems | M_Receptacle - DATA socket_15 | Autodesk Revit 2017, Build: 20160225_1515(x64) | Autodesk.Revit.DB.Electrical.ElectricalSystem | 7d7531bb-f526-475f-993b-91e41077f5b5-0012b38c | n/a
EP5-2-P2 | info@mma.ie | 2017-07-25T10:15:16 | Ss_70_10 : Electrical power generation systems | M_Receptacle - DATA socket_16 | Autodesk Revit 2017, Build: 20160225_1515(x64) | Autodesk.Revit.DB.Electrical.ElectricalSystem | 7d7531bb-f526-475f-993b-91e41077f5b5-0012b38c | n/a
EP5-2-P3 | info@mma.ie | 2017-07-25T10:15:16 | Ss_70_10 : Electrical power generation systems | M_Receptacle - 220V_40 | Autodesk Revit 2017, Build: 20160225_1515(x64) | Autodesk.Revit.DB.Electrical.ElectricalSystem | 7d7531bb-f526-475f-993b-91e41077f5b5-0012b3f4 | n/a
EP5-2-P3 | info@mma.ie | 2017-07-25T10:15:16 | Ss_70_10 : Electrical power generation systems | M_Receptacle - 220V_41 | Autodesk Revit 2017, Build: 20160225_1515(x64) | Autodesk.Revit.DB.Electrical.ElectricalSystem | 7d7531bb-f526-475f-993b-91e41077f5b5-0012b3f4 | n/a
EP5-2-P3 | info@mma.ie | 2017-07-25T10:15:16 | Ss_70_10 : Electrical power generation systems | M_Receptacle - 220V_42 | Autodesk Revit 2017, Build: 20160225_1515(x64) | Autodesk.Revit.DB.Electrical.ElectricalSystem | 7d7531bb-f526-475f-993b-91e41077f5b5-0012b3f4 | n/a
EP5-3-P1 | info@mma.ie | 2017-07-25T10:15:16 | Ss_70_10 : Electrical power generation systems | M_Receptacle - 220V_43 | Autodesk Revit 2017, Build: 20160225_1515(x64) | Autodesk.Revit.DB.Electrical.ElectricalSystem | 7d7531bb-f526-475f-993b-91e41077f5b5-0012b713 | n/a
EP5-3-P1 | info@mma.ie | 2017-07-25T10:15:16 | Ss_70_10 : Electrical power generation systems | M_Receptacle - 220V_82 | Autodesk Revit 2017, Build: 20160225_1515(x64) | Autodesk.Revit.DB.Electrical.ElectricalSystem | 7d7531bb-f526-475f-993b-91e41077f5b5-0012b713 | n/a
EP5-3-P1 | info@mma.ie | 2017-07-25T10:15:16 | Ss_70_10 : Electrical power generation systems | M_Receptacle - 220V_84 | Autodesk Revit 2017, Build: 20160225_1515(x64) | Autodesk.Revit.DB.Electrical.ElectricalSystem | 7d7531bb-f526-475f-993b-91e41077f5b5-0012b713 | n/a
EP5-3-P1 | info@mma.ie | 2017-07-25T10:15:16 | Ss_70_10 : Electrical power generation systems | M_Receptacle - DATA socket_17 | Autodesk Revit 2017, Build: 20160225_1515(x64) | Autodesk.Revit.DB.Electrical.ElectricalSystem | 7d7531bb-f526-475f-993b-91e41077f5b5-0012b713 | n/a
EP5-3-P2 | info@mma.ie | 2017-07-25T10:15:16 | Ss_70_10 : Electrical power generation systems | M_Receptacle - 220V_67 | Autodesk Revit 2017, Build: 20160225_1515(x64) | Autodesk.Revit.DB.Electrical.ElectricalSystem | 7d7531bb-f526-475f-993b-91e41077f5b5-0012b747 | n/a
EP5-3-P2 | info@mma.ie | 2017-07-25T10:15:16 | Ss_70_10 : Electrical power generation systems | M_Receptacle - 220V_68 | Autodesk Revit 2017, Build: 20160225_1515(x64) | Autodesk.Revit.DB.Electrical.ElectricalSystem | 7d7531bb-f526-475f-993b-91e41077f5b5-0012b747 | n/a
EP5-3-P2 | info@mma.ie | 2017-07-25T10:15:16 | Ss_70_10 : Electrical power generation systems | M_Receptacle - 220V_69 | Autodesk Revit 2017, Build: 20160225_1515(x64) | Autodesk.Revit.DB.Electrical.ElectricalSystem | 7d7531bb-f526-475f-993b-91e41077f5b5-0012b747 | n/a
EP5-3-P2 | info@mma.ie | 2017-07-25T10:15:16 | Ss_70_10 : Electrical power generation systems | M_Receptacle - 220V_83 | Autodesk Revit 2017, Build: 20160225_1515(x64) | Autodesk.Revit.DB.Electrical.ElectricalSystem | 7d7531bb-f526-475f-993b-91e41077f5b5-0012b747 | n/a
EP5-3-P3 | info@mma.ie | 2017-07-25T10:15:16 | Ss_70_10 : Electrical power generation systems | M_Receptacle - 220V_37 | Autodesk Revit 2017, Build: 20160225_1515(x64) | Autodesk.Revit.DB.Electrical.ElectricalSystem | 7d7531bb-f526-475f-993b-91e41077f5b5-0012b778 | n/a
EP5-3-P3 | info@mma.ie | 2017-07-25T10:15:16 | Ss_70_10 : Electrical power generation systems | M_Receptacle - 220V_70 | Autodesk Revit 2017, Build: 20160225_1515(x64) | Autodesk.Revit.DB.Electrical.ElectricalSystem | 7d7531bb-f526-475f-993b-91e41077f5b5-0012b778 | n/a
EP5-3-P3 | info@mma.ie | 2017-07-25T10:15:16 | Ss_70_10 : Electrical power generation systems | M_Receptacle - 220V_71 | Autodesk Revit 2017, Build: 20160225_1515(x64) | Autodesk.Revit.DB.Electrical.ElectricalSystem | 7d7531bb-f526-475f-993b-91e41077f5b5-0012b778 | n/a
EP5-4-P1 | info@mma.ie | 2017-07-25T10:15:16 | Ss_70_10 : Electrical power generation systems | M_Receptacle - 220V_75 | Autodesk Revit 2017, Build: 20160225_1515(x64) | Autodesk.Revit.DB.Electrical.ElectricalSystem | 7d7531bb-f526-475f-993b-91e41077f5b5-0012b7c9 | n/a
EP5-4-P1 | info@mma.ie | 2017-07-25T10:15:16 | Ss_70_10 : Electrical power generation systems | M_Receptacle - 220V_76 | Autodesk Revit 2017, Build: 20160225_1515(x64) | Autodesk.Revit.DB.Electrical.ElectricalSystem | 7d7531bb-f526-475f-993b-91e41077f5b5-0012b7c9 | n/a
EP5-4-P1 | info@mma.ie | 2017-07-25T10:15:16 | Ss_70_10 : Electrical power generation systems | M_Receptacle - 220V_78 | Autodesk Revit 2017, Build: 20160225_1515(x64) | Autodesk.Revit.DB.Electrical.ElectricalSystem | 7d7531bb-f526-475f-993b-91e41077f5b5-0012b7c9 | n/a
EP5-4-P1 | info@mma.ie | 2017-07-25T10:15:16 | Ss_70_10 : Electrical power generation systems | M_Receptacle - 220V_79 | Autodesk Revit 2017, Build: 20160225_1515(x64) | Autodesk.Revit.DB.Electrical.ElectricalSystem | 7d7531bb-f526-475f-993b-91e41077f5b5-0012b7c9 | n/a
EP5-4-P2 | info@mma.ie | 2017-07-25T10:15:16 | Ss_70_10 : Electrical power generation systems | M_Receptacle - 220V_72 | Autodesk Revit 2017, Build: 20160225_1515(x64) | Autodesk.Revit.DB.Electrical.ElectricalSystem | 7d7531bb-f526-475f-993b-91e41077f5b5-0012b7f2 | n/a
EP5-4-P2 | info@mma.ie | 2017-07-25T10:15:16 | Ss_70_10 : Electrical power generation systems | M_Receptacle - 220V_73 | Autodesk Revit 2017, Build: 20160225_1515(x64) | Autodesk.Revit.DB.Electrical.ElectricalSystem | 7d7531bb-f526-475f-993b-91e41077f5b5-0012b7f2 | n/a
EP5-4-P2 | info@mma.ie | 2017-07-25T10:15:16 | Ss_70_10 : Electrical power generation systems | M_Receptacle - 220V_74 | Autodesk Revit 2017, Build: 20160225_1515(x64) | Autodesk.Revit.DB.Electrical.ElectricalSystem | 7d7531bb-f526-475f-993b-91e41077f5b5-0012b7f2 | n/a
EP5-4-P2 | info@mma.ie | 2017-07-25T10:15:16 | Ss_70_10 : Electrical power generation systems | M_Receptacle - DATA socket_12 | Autodesk Revit 2017, Build: 20160225_1515(x64) | Autodesk.Revit.DB.Electrical.ElectricalSystem | 7d7531bb-f526-475f-993b-91e41077f5b5-0012b7f2 | n/a
EP5-4-P2 | info@mma.ie | 2017-07-25T10:15:16 | Ss_70_10 : Electrical power generation systems | M_Receptacle -TV_8 | Autodesk Revit 2017, Build: 20160225_1515(x64) | Autodesk.Revit.DB.Electrical.ElectricalSystem | 7d7531bb-f526-475f-993b-91e41077f5b5-0012b7f2 | n/a
EP5-4-P2 | info@mma.ie | 2017-07-25T10:15:16 | Ss_70_10 : Electrical power generation systems | M_Receptacle -TV_9 | Autodesk Revit 2017, Build: 20160225_1515(x64) | Autodesk.Revit.DB.Electrical.ElectricalSystem | 7d7531bb-f526-475f-993b-91e41077f5b5-0012b7f2 | n/a
EP5-4-P3 | info@mma.ie | 2017-07-25T10:15:16 | Ss_70_10 : Electrical power generation systems | M_Duplex Receptacle OFCI_2 | Autodesk Revit 2017, Build: 20160225_1515(x64) | Autodesk.Revit.DB.Electrical.ElectricalSystem | 7d7531bb-f526-475f-993b-91e41077f5b5-0012b829 | n/a
EP5-4-P3 | info@mma.ie | 2017-07-25T10:15:16 | Ss_70_10 : Electrical power generation systems | M_Duplex Receptacle OFCI_3 | Autodesk Revit 2017, Build: 20160225_1515(x64) | Autodesk.Revit.DB.Electrical.ElectricalSystem | 7d7531bb-f526-475f-993b-91e41077f5b5-0012b829 | n/a
EP5-4-P3 | info@mma.ie | 2017-07-25T10:15:16 | Ss_70_10 : Electrical power generation systems | M_Duplex Receptacle OFCI_8 | Autodesk Revit 2017, Build: 20160225_1515(x64) | Autodesk.Revit.DB.Electrical.ElectricalSystem | 7d7531bb-f526-475f-993b-91e41077f5b5-0012b829 | n/a
EP5-4-P3 | info@mma.ie | 2017-07-25T10:15:16 | Ss_70_10 : Electrical power generation systems | M_Duplex Receptacle OFCI_9 | Autodesk Revit 2017, Build: 20160225_1515(x64) | Autodesk.Revit.DB.Electrical.ElectricalSystem | 7d7531bb-f526-475f-993b-91e41077f5b5-0012b829 | n/a
EP5-4-P3 | info@mma.ie | 2017-07-25T10:15:16 | Ss_70_10 : Electrical power generation systems | M_Receptacle - 220V_48 | Autodesk Revit 2017, Build: 20160225_1515(x64) | Autodesk.Revit.DB.Electrical.ElectricalSystem | 7d7531bb-f526-475f-993b-91e41077f5b5-0012b829 | n/a
EP6-1-P1 | info@mma.ie | 2017-07-25T10:15:16 | Ss_70_10 : Electrical power generation systems | M_Duplex Receptacle OFCI_4 | Autodesk Revit 2017, Build: 20160225_1515(x64) | Autodesk.Revit.DB.Electrical.ElectricalSystem | 7d7531bb-f526-475f-993b-91e41077f5b5-0012b8c6 | n/a
EP6-1-P1 | info@mma.ie | 2017-07-25T10:15:16 | Ss_70_10 : Electrical power generation systems | M_Duplex Receptacle OFCI_5 | Autodesk Revit 2017, Build: 20160225_1515(x64) | Autodesk.Revit.DB.Electrical.ElectricalSystem | 7d7531bb-f526-475f-993b-91e41077f5b5-0012b8c6 | n/a
EP6-1-P1 | info@mma.ie | 2017-07-25T10:15:16 | Ss_70_10 : Electrical power generation systems | M_Duplex Receptacle OFCI_6 | Autodesk Revit 2017, Build: 20160225_1515(x64) | Autodesk.Revit.DB.Electrical.ElectricalSystem | 7d7531bb-f526-475f-993b-91e41077f5b5-0012b8c6 | n/a
EP6-1-P1 | info@mma.ie | 2017-07-25T10:15:16 | Ss_70_10 : Electrical power generation systems | M_Duplex Receptacle OFCI_7 | Autodesk Revit 2017, Build: 20160225_1515(x64) | Autodesk.Revit.DB.Electrical.ElectricalSystem | 7d7531bb-f526-475f-993b-91e41077f5b5-0012b8c6 | n/a
EP6-1-P2 | info@mma.ie | 2017-07-25T10:15:16 | Ss_70_10 : Electrical power generation systems | M_Receptacle - 220V_64 | Autodesk Revit 2017, Build: 20160225_1515(x64) | Autodesk.Revit.DB.Electrical.ElectricalSystem | 7d7531bb-f526-475f-993b-91e41077f5b5-0012ba02 | n/a
EP6-1-P2 | info@mma.ie | 2017-07-25T10:15:16 | Ss_70_10 : Electrical power generation systems | M_Receptacle - 220V_65 | Autodesk Revit 2017, Build: 20160225_1515(x64) | Autodesk.Revit.DB.Electrical.ElectricalSystem | 7d7531bb-f526-475f-993b-91e41077f5b5-0012ba02 | n/a
EP6-1-P2 | info@mma.ie | 2017-07-25T10:15:16 | Ss_70_10 : Electrical power generation systems | M_Receptacle - 220V_66 | Autodesk Revit 2017, Build: 20160225_1515(x64) | Autodesk.Revit.DB.Electrical.ElectricalSystem | 7d7531bb-f526-475f-993b-91e41077f5b5-0012ba02 | n/a
EP6-1-P2 | info@mma.ie | 2017-07-25T10:15:16 | Ss_70_10 : Electrical power generation systems | M_Receptacle - 220V_85 | Autodesk Revit 2017, Build: 20160225_1515(x64) | Autodesk.Revit.DB.Electrical.ElectricalSystem | 7d7531bb-f526-475f-993b-91e41077f5b5-0012ba02 | n/a
Fire Alarm Detection System Level 1 | info@mma.ie | 2017-07-04T11:33:08 | Ss_75_50_28_29 : Fire detection and alarm systems | Fire Alarm Break Glass Unit-1 | Autodesk Revit 2017, Build: 20160225_1515(x64) | Autodesk.Revit.DB.Electrical.ElectricalSystem | 471cf8b3-c483-437f-8381-818704bd5331-000fc4ee | n/a
Fire Alarm Detection System Level 1 | info@mma.ie | 2017-07-04T11:33:08 | Ss_75_50_28_29 : Fire detection and alarm systems | Fire Alarm Break Glass Unit-10 | Autodesk Revit 2017, Build: 20160225_1515(x64) | Autodesk.Revit.DB.Electrical.ElectricalSystem | 471cf8b3-c483-437f-8381-818704bd5331-000fc4ee | n/a
Fire Alarm Detection System Level 1 | info@mma.ie | 2017-07-04T11:33:08 | Ss_75_50_28_29 : Fire detection and alarm systems | Fire Alarm Break Glass Unit-2 | Autodesk Revit 2017, Build: 20160225_1515(x64) | Autodesk.Revit.DB.Electrical.ElectricalSystem | 471cf8b3-c483-437f-8381-818704bd5331-000fc4ee | n/a
Fire Alarm Detection System Level 1 | info@mma.ie | 2017-07-04T11:33:08 | Ss_75_50_28_29 : Fire detection and alarm systems | Fire Alarm Break Glass Unit-3 | Autodesk Revit 2017, Build: 20160225_1515(x64) | Autodesk.Revit.DB.Electrical.ElectricalSystem | 471cf8b3-c483-437f-8381-818704bd5331-000fc4ee | n/a
Fire Alarm Detection System Level 1 | info@mma.ie | 2017-07-04T11:33:08 | Ss_75_50_28_29 : Fire detection and alarm systems | Fire Alarm Break Glass Unit-4 | Autodesk Revit 2017, Build: 20160225_1515(x64) | Autodesk.Revit.DB.Electrical.ElectricalSystem | 471cf8b3-c483-437f-8381-818704bd5331-000fc4ee | n/a
Fire Alarm Detection System Level 1 | info@mma.ie | 2017-07-04T11:33:08 | Ss_75_50_28_29 : Fire detection and alarm systems | Fire Alarm Break Glass Unit-5 | Autodesk Revit 2017, Build: 20160225_1515(x64) | Autodesk.Revit.DB.Electrical.ElectricalSystem | 471cf8b3-c483-437f-8381-818704bd5331-000fc4ee | n/a
Fire Alarm Detection System Level 1 | info@mma.ie | 2017-07-04T11:33:08 | Ss_75_50_28_29 : Fire detection and alarm systems | Fire Alarm Break Glass Unit-6 | Autodesk Revit 2017, Build: 20160225_1515(x64) | Autodesk.Revit.DB.Electrical.ElectricalSystem | 471cf8b3-c483-437f-8381-818704bd5331-000fc4ee | n/a
Fire Alarm Detection System Level 1 | info@mma.ie | 2017-07-04T11:33:08 | Ss_75_50_28_29 : Fire detection and alarm systems | Fire Alarm Break Glass Unit-9 | Autodesk Revit 2017, Build: 20160225_1515(x64) | Autodesk.Revit.DB.Electrical.ElectricalSystem | 471cf8b3-c483-437f-8381-818704bd5331-000fc4ee | n/a
Fire Alarm Detection System Level 1 | info@mma.ie | 2017-07-04T11:33:08 | Ss_75_50_28_29 : Fire detection and alarm systems | Fire Alarm Sounder-25 | Autodesk Revit 2017, Build: 20160225_1515(x64) | Autodesk.Revit.DB.Electrical.ElectricalSystem | 471cf8b3-c483-437f-8381-818704bd5331-000fc4ee | n/a
Fire Alarm Detection System Level 1 | info@mma.ie | 2017-07-04T11:33:08 | Ss_75_50_28_29 : Fire detection and alarm systems | Heat Detector-1 | Autodesk Revit 2017, Build: 20160225_1515(x64) | Autodesk.Revit.DB.Electrical.ElectricalSystem | 471cf8b3-c483-437f-8381-818704bd5331-000fc4ee | n/a
Fire Alarm Detection System Level 1 | info@mma.ie | 2017-07-04T11:33:08 | Ss_75_50_28_29 : Fire detection and alarm systems | Heat Detector-2 | Autodesk Revit 2017, Build: 20160225_1515(x64) | Autodesk.Revit.DB.Electrical.ElectricalSystem | 471cf8b3-c483-437f-8381-818704bd5331-000fc4ee | n/a
Fire Alarm Detection System Level 1 | info@mma.ie | 2017-07-04T11:33:08 | Ss_75_50_28_29 : Fire detection and alarm systems | Heat Detector-3 | Autodesk Revit 2017, Build: 20160225_1515(x64) | Autodesk.Revit.DB.Electrical.ElectricalSystem | 471cf8b3-c483-437f-8381-818704bd5331-000fc4ee | n/a
Fire Alarm Detection System Level 1 | info@mma.ie | 2017-07-04T11:33:08 | Ss_75_50_28_29 : Fire detection and alarm systems | Smoke Alarm-1 | Autodesk Revit 2017, Build: 20160225_1515(x64) | Autodesk.Revit.DB.Electrical.ElectricalSystem | 471cf8b3-c483-437f-8381-818704bd5331-000fc4ee | n/a
Fire Alarm Detection System Level 1 | info@mma.ie | 2017-07-04T11:33:08 | Ss_75_50_28_29 : Fire detection and alarm systems | Smoke Alarm-10 | Autodesk Revit 2017, Build: 20160225_1515(x64) | Autodesk.Revit.DB.Electrical.ElectricalSystem | 471cf8b3-c483-437f-8381-818704bd5331-000fc4ee | n/a
Fire Alarm Detection System Level 1 | info@mma.ie | 2017-07-04T11:33:08 | Ss_75_50_28_29 : Fire detection and alarm systems | Smoke Alarm-11 | Autodesk Revit 2017, Build: 20160225_1515(x64) | Autodesk.Revit.DB.Electrical.ElectricalSystem | 471cf8b3-c483-437f-8381-818704bd5331-000fc4ee | n/a
Fire Alarm Detection System Level 1 | info@mma.ie | 2017-07-04T11:33:08 | Ss_75_50_28_29 : Fire detection and alarm systems | Smoke Alarm-12 | Autodesk Revit 2017, Build: 20160225_1515(x64) | Autodesk.Revit.DB.Electrical.ElectricalSystem | 471cf8b3-c483-437f-8381-818704bd5331-000fc4ee | n/a
Fire Alarm Detection System Level 1 | info@mma.ie | 2017-07-04T11:33:08 | Ss_75_50_28_29 : Fire detection and alarm systems | Smoke Alarm-13 | Autodesk Revit 2017, Build: 20160225_1515(x64) | Autodesk.Revit.DB.Electrical.ElectricalSystem | 471cf8b3-c483-437f-8381-818704bd5331-000fc4ee | n/a
Fire Alarm Detection System Level 1 | info@mma.ie | 2017-07-04T11:33:08 | Ss_75_50_28_29 : Fire detection and alarm systems | Smoke Alarm-14 | Autodesk Revit 2017, Build: 20160225_1515(x64) | Autodesk.Revit.DB.Electrical.ElectricalSystem | 471cf8b3-c483-437f-8381-818704bd5331-000fc4ee | n/a
Fire Alarm Detection System Level 1 | info@mma.ie | 2017-07-04T11:33:08 | Ss_75_50_28_29 : Fire detection and alarm systems | Smoke Alarm-15 | Autodesk Revit 2017, Build: 20160225_1515(x64) | Autodesk.Revit.DB.Electrical.ElectricalSystem | 471cf8b3-c483-437f-8381-818704bd5331-000fc4ee | n/a
Fire Alarm Detection System Level 1 | info@mma.ie | 2017-07-04T11:33:08 | Ss_75_50_28_29 : Fire detection and alarm systems | Smoke Alarm-2 | Autodesk Revit 2017, Build: 20160225_1515(x64) | Autodesk.Revit.DB.Electrical.ElectricalSystem | 471cf8b3-c483-437f-8381-818704bd5331-000fc4ee | n/a
Fire Alarm Detection System Level 1 | info@mma.ie | 2017-07-04T11:33:08 | Ss_75_50_28_29 : Fire detection and alarm systems | Smoke Alarm-25 | Autodesk Revit 2017, Build: 20160225_1515(x64) | Autodesk.Revit.DB.Electrical.ElectricalSystem | 471cf8b3-c483-437f-8381-818704bd5331-000fc4ee | n/a
Fire Alarm Detection System Level 1 | info@mma.ie | 2017-07-04T11:33:08 | Ss_75_50_28_29 : Fire detection and alarm systems | Smoke Alarm-26 | Autodesk Revit 2017, Build: 20160225_1515(x64) | Autodesk.Revit.DB.Electrical.ElectricalSystem | 471cf8b3-c483-437f-8381-818704bd5331-000fc4ee | n/a
Fire Alarm Detection System Level 1 | info@mma.ie | 2017-07-04T11:33:08 | Ss_75_50_28_29 : Fire detection and alarm systems | Smoke Alarm-3 | Autodesk Revit 2017, Build: 20160225_1515(x64) | Autodesk.Revit.DB.Electrical.ElectricalSystem | 471cf8b3-c483-437f-8381-818704bd5331-000fc4ee | n/a
Fire Alarm Detection System Level 1 | info@mma.ie | 2017-07-04T11:33:08 | Ss_75_50_28_29 : Fire detection and alarm systems | Smoke Alarm-32 | Autodesk Revit 2017, Build: 20160225_1515(x64) | Autodesk.Revit.DB.Electrical.ElectricalSystem | 471cf8b3-c483-437f-8381-818704bd5331-000fc4ee | n/a
Fire Alarm Detection System Level 1 | info@mma.ie | 2017-07-04T11:33:08 | Ss_75_50_28_29 : Fire detection and alarm systems | Smoke Alarm-33 | Autodesk Revit 2017, Build: 20160225_1515(x64) | Autodesk.Revit.DB.Electrical.ElectricalSystem | 471cf8b3-c483-437f-8381-818704bd5331-000fc4ee | n/a
Fire Alarm Detection System Level 1 | info@mma.ie | 2017-07-04T11:33:08 | Ss_75_50_28_29 : Fire detection and alarm systems | Smoke Alarm-34 | Autodesk Revit 2017, Build: 20160225_1515(x64) | Autodesk.Revit.DB.Electrical.ElectricalSystem | 471cf8b3-c483-437f-8381-818704bd5331-000fc4ee | n/a
Fire Alarm Detection System Level 1 | info@mma.ie | 2017-07-04T11:33:08 | Ss_75_50_28_29 : Fire detection and alarm systems | Smoke Alarm-35 | Autodesk Revit 2017, Build: 20160225_1515(x64) | Autodesk.Revit.DB.Electrical.ElectricalSystem | 471cf8b3-c483-437f-8381-818704bd5331-000fc4ee | n/a
Fire Alarm Detection System Level 1 | info@mma.ie | 2017-07-04T11:33:08 | Ss_75_50_28_29 : Fire detection and alarm systems | Smoke Alarm-4 | Autodesk Revit 2017, Build: 20160225_1515(x64) | Autodesk.Revit.DB.Electrical.ElectricalSystem | 471cf8b3-c483-437f-8381-818704bd5331-000fc4ee | n/a
Fire Alarm Detection System Level 1 | info@mma.ie | 2017-07-04T11:33:08 | Ss_75_50_28_29 : Fire detection and alarm systems | Smoke Alarm-5 | Autodesk Revit 2017, Build: 20160225_1515(x64) | Autodesk.Revit.DB.Electrical.ElectricalSystem | 471cf8b3-c483-437f-8381-818704bd5331-000fc4ee | n/a
Fire Alarm Detection System Level 1 | info@mma.ie | 2017-07-04T11:33:08 | Ss_75_50_28_29 : Fire detection and alarm systems | Smoke Alarm-6 | Autodesk Revit 2017, Build: 20160225_1515(x64) | Autodesk.Revit.DB.Electrical.ElectricalSystem | 471cf8b3-c483-437f-8381-818704bd5331-000fc4ee | n/a
Fire Alarm Detection System Level 1 | info@mma.ie | 2017-07-04T11:33:08 | Ss_75_50_28_29 : Fire detection and alarm systems | Smoke Alarm-7 | Autodesk Revit 2017, Build: 20160225_1515(x64) | Autodesk.Revit.DB.Electrical.ElectricalSystem | 471cf8b3-c483-437f-8381-818704bd5331-000fc4ee | n/a
Fire Alarm Detection System Level 1 | info@mma.ie | 2017-07-04T11:33:08 | Ss_75_50_28_29 : Fire detection and alarm systems | Smoke Alarm-8 | Autodesk Revit 2017, Build: 20160225_1515(x64) | Autodesk.Revit.DB.Electrical.ElectricalSystem | 471cf8b3-c483-437f-8381-818704bd5331-000fc4ee | n/a
Fire Alarm Detection System Level 1 | info@mma.ie | 2017-07-04T11:33:08 | Ss_75_50_28_29 : Fire detection and alarm systems | Smoke Alarm-9 | Autodesk Revit 2017, Build: 20160225_1515(x64) | Autodesk.Revit.DB.Electrical.ElectricalSystem | 471cf8b3-c483-437f-8381-818704bd5331-000fc4ee | n/a
Fire Alarm Detection System Level 2 | info@mma.ie | 2017-07-04T11:33:08 | Ss_75_50_28_29 : Fire detection and alarm systems | Fire Alarm Break Glass Unit-7 | Autodesk Revit 2017, Build: 20160225_1515(x64) | Autodesk.Revit.DB.Electrical.ElectricalSystem | 471cf8b3-c483-437f-8381-818704bd5331-000fc50d | n/a
Fire Alarm Detection System Level 2 | info@mma.ie | 2017-07-04T11:33:08 | Ss_75_50_28_29 : Fire detection and alarm systems | Fire Alarm Break Glass Unit-8 | Autodesk Revit 2017, Build: 20160225_1515(x64) | Autodesk.Revit.DB.Electrical.ElectricalSystem | 471cf8b3-c483-437f-8381-818704bd5331-000fc50d | n/a
Fire Alarm Detection System Level 2 | info@mma.ie | 2017-07-04T11:33:08 | Ss_75_50_28_29 : Fire detection and alarm systems | Smoke Alarm-16 | Autodesk Revit 2017, Build: 20160225_1515(x64) | Autodesk.Revit.DB.Electrical.ElectricalSystem | 471cf8b3-c483-437f-8381-818704bd5331-000fc50d | n/a
Fire Alarm Detection System Level 2 | info@mma.ie | 2017-07-04T11:33:08 | Ss_75_50_28_29 : Fire detection and alarm systems | Smoke Alarm-17 | Autodesk Revit 2017, Build: 20160225_1515(x64) | Autodesk.Revit.DB.Electrical.ElectricalSystem | 471cf8b3-c483-437f-8381-818704bd5331-000fc50d | n/a
Fire Alarm Detection System Level 2 | info@mma.ie | 2017-07-04T11:33:08 | Ss_75_50_28_29 : Fire detection and alarm systems | Smoke Alarm-18 | Autodesk Revit 2017, Build: 20160225_1515(x64) | Autodesk.Revit.DB.Electrical.ElectricalSystem | 471cf8b3-c483-437f-8381-818704bd5331-000fc50d | n/a
Fire Alarm Detection System Level 2 | info@mma.ie | 2017-07-04T11:33:08 | Ss_75_50_28_29 : Fire detection and alarm systems | Smoke Alarm-19 | Autodesk Revit 2017, Build: 20160225_1515(x64) | Autodesk.Revit.DB.Electrical.ElectricalSystem | 471cf8b3-c483-437f-8381-818704bd5331-000fc50d | n/a
Fire Alarm Detection System Level 2 | info@mma.ie | 2017-07-04T11:33:08 | Ss_75_50_28_29 : Fire detection and alarm systems | Smoke Alarm-20 | Autodesk Revit 2017, Build: 20160225_1515(x64) | Autodesk.Revit.DB.Electrical.ElectricalSystem | 471cf8b3-c483-437f-8381-818704bd5331-000fc50d | n/a
Fire Alarm Detection System Level 2 | info@mma.ie | 2017-07-04T11:33:08 | Ss_75_50_28_29 : Fire detection and alarm systems | Smoke Alarm-21 | Autodesk Revit 2017, Build: 20160225_1515(x64) | Autodesk.Revit.DB.Electrical.ElectricalSystem | 471cf8b3-c483-437f-8381-818704bd5331-000fc50d | n/a
Fire Alarm Detection System Level 2 | info@mma.ie | 2017-07-04T11:33:08 | Ss_75_50_28_29 : Fire detection and alarm systems | Smoke Alarm-22 | Autodesk Revit 2017, Build: 20160225_1515(x64) | Autodesk.Revit.DB.Electrical.ElectricalSystem | 471cf8b3-c483-437f-8381-818704bd5331-000fc50d | n/a
Fire Alarm Detection System Level 2 | info@mma.ie | 2017-07-04T11:33:08 | Ss_75_50_28_29 : Fire detection and alarm systems | Smoke Alarm-23 | Autodesk Revit 2017, Build: 20160225_1515(x64) | Autodesk.Revit.DB.Electrical.ElectricalSystem | 471cf8b3-c483-437f-8381-818704bd5331-000fc50d | n/a
Fire Alarm Detection System Level 2 | info@mma.ie | 2017-07-04T11:33:08 | Ss_75_50_28_29 : Fire detection and alarm systems | Smoke Alarm-24 | Autodesk Revit 2017, Build: 20160225_1515(x64) | Autodesk.Revit.DB.Electrical.ElectricalSystem | 471cf8b3-c483-437f-8381-818704bd5331-000fc50d | n/a
Fire Alarm Detection System Level 2 | info@mma.ie | 2017-07-04T11:33:08 | Ss_75_50_28_29 : Fire detection and alarm systems | Smoke Alarm-27 | Autodesk Revit 2017, Build: 20160225_1515(x64) | Autodesk.Revit.DB.Electrical.ElectricalSystem | 471cf8b3-c483-437f-8381-818704bd5331-000fc50d | n/a
Fire Alarm Detection System Level 2 | info@mma.ie | 2017-07-04T11:33:08 | Ss_75_50_28_29 : Fire detection and alarm systems | Smoke Alarm-28 | Autodesk Revit 2017, Build: 20160225_1515(x64) | Autodesk.Revit.DB.Electrical.ElectricalSystem | 471cf8b3-c483-437f-8381-818704bd5331-000fc50d | n/a
Fire Alarm Detection System Level 2 | info@mma.ie | 2017-07-04T11:33:08 | Ss_75_50_28_29 : Fire detection and alarm systems | Smoke Alarm-29 | Autodesk Revit 2017, Build: 20160225_1515(x64) | Autodesk.Revit.DB.Electrical.ElectricalSystem | 471cf8b3-c483-437f-8381-818704bd5331-000fc50d | n/a
Fire Alarm Detection System Level 2 | info@mma.ie | 2017-07-04T11:33:08 | Ss_75_50_28_29 : Fire detection and alarm systems | Smoke Alarm-30 | Autodesk Revit 2017, Build: 20160225_1515(x64) | Autodesk.Revit.DB.Electrical.ElectricalSystem | 471cf8b3-c483-437f-8381-818704bd5331-000fc50d | n/a
Fire Alarm Detection System Level 2 | info@mma.ie | 2017-07-04T11:33:08 | Ss_75_50_28_29 : Fire detection and alarm systems | Smoke Alarm-31 | Autodesk Revit 2017, Build: 20160225_1515(x64) | Autodesk.Revit.DB.Electrical.ElectricalSystem | 471cf8b3-c483-437f-8381-818704bd5331-000fc50d | n/a
Fire Alarm Sounder System Level 1 | info@mma.ie | 2017-07-04T11:33:08 | Ss_75_50_28_29 : Fire detection and alarm systems | Fire Alarm Sounder-1 | Autodesk Revit 2017, Build: 20160225_1515(x64) | Autodesk.Revit.DB.Electrical.ElectricalSystem | 471cf8b3-c483-437f-8381-818704bd5331-000fc4e6 | n/a
Fire Alarm Sounder System Level 1 | info@mma.ie | 2017-07-04T11:33:08 | Ss_75_50_28_29 : Fire detection and alarm systems | Fire Alarm Sounder-13 | Autodesk Revit 2017, Build: 20160225_1515(x64) | Autodesk.Revit.DB.Electrical.ElectricalSystem | 471cf8b3-c483-437f-8381-818704bd5331-000fc4e6 | n/a
Fire Alarm Sounder System Level 1 | info@mma.ie | 2017-07-04T11:33:08 | Ss_75_50_28_29 : Fire detection and alarm systems | Fire Alarm Sounder-18 | Autodesk Revit 2017, Build: 20160225_1515(x64) | Autodesk.Revit.DB.Electrical.ElectricalSystem | 471cf8b3-c483-437f-8381-818704bd5331-000fc4e6 | n/a
Fire Alarm Sounder System Level 1 | info@mma.ie | 2017-07-04T11:33:08 | Ss_75_50_28_29 : Fire detection and alarm systems | Fire Alarm Sounder-19 | Autodesk Revit 2017, Build: 20160225_1515(x64) | Autodesk.Revit.DB.Electrical.ElectricalSystem | 471cf8b3-c483-437f-8381-818704bd5331-000fc4e6 | n/a
Fire Alarm Sounder System Level 1 | info@mma.ie | 2017-07-04T11:33:08 | Ss_75_50_28_29 : Fire detection and alarm systems | Fire Alarm Sounder-2 | Autodesk Revit 2017, Build: 20160225_1515(x64) | Autodesk.Revit.DB.Electrical.ElectricalSystem | 471cf8b3-c483-437f-8381-818704bd5331-000fc4e6 | n/a
Fire Alarm Sounder System Level 1 | info@mma.ie | 2017-07-04T11:33:08 | Ss_75_50_28_29 : Fire detection and alarm systems | Fire Alarm Sounder-20 | Autodesk Revit 2017, Build: 20160225_1515(x64) | Autodesk.Revit.DB.Electrical.ElectricalSystem | 471cf8b3-c483-437f-8381-818704bd5331-000fc4e6 | n/a
Fire Alarm Sounder System Level 1 | info@mma.ie | 2017-07-04T11:33:08 | Ss_75_50_28_29 : Fire detection and alarm systems | Fire Alarm Sounder-21 | Autodesk Revit 2017, Build: 20160225_1515(x64) | Autodesk.Revit.DB.Electrical.ElectricalSystem | 471cf8b3-c483-437f-8381-818704bd5331-000fc4e6 | n/a
Fire Alarm Sounder System Level 1 | info@mma.ie | 2017-07-04T11:33:08 | Ss_75_50_28_29 : Fire detection and alarm systems | Fire Alarm Sounder-22 | Autodesk Revit 2017, Build: 20160225_1515(x64) | Autodesk.Revit.DB.Electrical.ElectricalSystem | 471cf8b3-c483-437f-8381-818704bd5331-000fc4e6 | n/a
Fire Alarm Sounder System Level 1 | info@mma.ie | 2017-07-04T11:33:08 | Ss_75_50_28_29 : Fire detection and alarm systems | Fire Alarm Sounder-23 | Autodesk Revit 2017, Build: 20160225_1515(x64) | Autodesk.Revit.DB.Electrical.ElectricalSystem | 471cf8b3-c483-437f-8381-818704bd5331-000fc4e6 | n/a
Fire Alarm Sounder System Level 1 | info@mma.ie | 2017-07-04T11:33:08 | Ss_75_50_28_29 : Fire detection and alarm systems | Fire Alarm Sounder-24 | Autodesk Revit 2017, Build: 20160225_1515(x64) | Autodesk.Revit.DB.Electrical.ElectricalSystem | 471cf8b3-c483-437f-8381-818704bd5331-000fc4e6 | n/a
Fire Alarm Sounder System Level 1 | info@mma.ie | 2017-07-04T11:33:08 | Ss_75_50_28_29 : Fire detection and alarm systems | Fire Alarm Sounder-3 | Autodesk Revit 2017, Build: 20160225_1515(x64) | Autodesk.Revit.DB.Electrical.ElectricalSystem | 471cf8b3-c483-437f-8381-818704bd5331-000fc4e6 | n/a
Fire Alarm Sounder System Level 1 | info@mma.ie | 2017-07-04T11:33:08 | Ss_75_50_28_29 : Fire detection and alarm systems | Fire Alarm Sounder-4 | Autodesk Revit 2017, Build: 20160225_1515(x64) | Autodesk.Revit.DB.Electrical.ElectricalSystem | 471cf8b3-c483-437f-8381-818704bd5331-000fc4e6 | n/a
Fire Alarm Sounder System Level 1 | info@mma.ie | 2017-07-04T11:33:08 | Ss_75_50_28_29 : Fire detection and alarm systems | Fire Alarm Sounder-5 | Autodesk Revit 2017, Build: 20160225_1515(x64) | Autodesk.Revit.DB.Electrical.ElectricalSystem | 471cf8b3-c483-437f-8381-818704bd5331-000fc4e6 | n/a
Fire Alarm Sounder System Level 2 | info@mma.ie | 2017-07-04T11:33:08 | Ss_75_50_28_29 : Fire detection and alarm systems | Fire Alarm Sounder-10 | Autodesk Revit 2017, Build: 20160225_1515(x64) | Autodesk.Revit.DB.Electrical.ElectricalSystem | 471cf8b3-c483-437f-8381-818704bd5331-000fc4fa | n/a
Fire Alarm Sounder System Level 2 | info@mma.ie | 2017-07-04T11:33:08 | Ss_75_50_28_29 : Fire detection and alarm systems | Fire Alarm Sounder-11 | Autodesk Revit 2017, Build: 20160225_1515(x64) | Autodesk.Revit.DB.Electrical.ElectricalSystem | 471cf8b3-c483-437f-8381-818704bd5331-000fc4fa | n/a
Fire Alarm Sounder System Level 2 | info@mma.ie | 2017-07-04T11:33:08 | Ss_75_50_28_29 : Fire detection and alarm systems | Fire Alarm Sounder-12 | Autodesk Revit 2017, Build: 20160225_1515(x64) | Autodesk.Revit.DB.Electrical.ElectricalSystem | 471cf8b3-c483-437f-8381-818704bd5331-000fc4fa | n/a
Fire Alarm Sounder System Level 2 | info@mma.ie | 2017-07-04T11:33:08 | Ss_75_50_28_29 : Fire detection and alarm systems | Fire Alarm Sounder-14 | Autodesk Revit 2017, Build: 20160225_1515(x64) | Autodesk.Revit.DB.Electrical.ElectricalSystem | 471cf8b3-c483-437f-8381-818704bd5331-000fc4fa | n/a
Fire Alarm Sounder System Level 2 | info@mma.ie | 2017-07-04T11:33:08 | Ss_75_50_28_29 : Fire detection and alarm systems | Fire Alarm Sounder-15 | Autodesk Revit 2017, Build: 20160225_1515(x64) | Autodesk.Revit.DB.Electrical.ElectricalSystem | 471cf8b3-c483-437f-8381-818704bd5331-000fc4fa | n/a
Fire Alarm Sounder System Level 2 | info@mma.ie | 2017-07-04T11:33:08 | Ss_75_50_28_29 : Fire detection and alarm systems | Fire Alarm Sounder-16 | Autodesk Revit 2017, Build: 20160225_1515(x64) | Autodesk.Revit.DB.Electrical.ElectricalSystem | 471cf8b3-c483-437f-8381-818704bd5331-000fc4fa | n/a
Fire Alarm Sounder System Level 2 | info@mma.ie | 2017-07-04T11:33:08 | Ss_75_50_28_29 : Fire detection and alarm systems | Fire Alarm Sounder-17 | Autodesk Revit 2017, Build: 20160225_1515(x64) | Autodesk.Revit.DB.Electrical.ElectricalSystem | 471cf8b3-c483-437f-8381-818704bd5331-000fc4fa | n/a
Fire Alarm Sounder System Level 2 | info@mma.ie | 2017-07-04T11:33:08 | Ss_75_50_28_29 : Fire detection and alarm systems | Fire Alarm Sounder-6 | Autodesk Revit 2017, Build: 20160225_1515(x64) | Autodesk.Revit.DB.Electrical.ElectricalSystem | 471cf8b3-c483-437f-8381-818704bd5331-000fc4fa | n/a
Fire Alarm Sounder System Level 2 | info@mma.ie | 2017-07-04T11:33:08 | Ss_75_50_28_29 : Fire detection and alarm systems | Fire Alarm Sounder-7 | Autodesk Revit 2017, Build: 20160225_1515(x64) | Autodesk.Revit.DB.Electrical.ElectricalSystem | 471cf8b3-c483-437f-8381-818704bd5331-000fc4fa | n/a
Fire Alarm Sounder System Level 2 | info@mma.ie | 2017-07-04T11:33:08 | Ss_75_50_28_29 : Fire detection and alarm systems | Fire Alarm Sounder-8 | Autodesk Revit 2017, Build: 20160225_1515(x64) | Autodesk.Revit.DB.Electrical.ElectricalSystem | 471cf8b3-c483-437f-8381-818704bd5331-000fc4fa | n/a
Fire Alarm Sounder System Level 2 | info@mma.ie | 2017-07-04T11:33:08 | Ss_75_50_28_29 : Fire detection and alarm systems | Fire Alarm Sounder-9 | Autodesk Revit 2017, Build: 20160225_1515(x64) | Autodesk.Revit.DB.Electrical.ElectricalSystem | 471cf8b3-c483-437f-8381-818704bd5331-000fc4fa | n/a
Hydronic Supply 1 | info@mma.ie | 2017-07-05T03:26:16 | Ss_55_70 : Water distribution and supply systems | Shower Head-1 | Autodesk Revit 2017, Build: 20160225_1515(x64) | Autodesk.Revit.DB.Plumbing.PipingSystem | 4ad00232-774b-4d45-bc3c-a9a9665136c2-000c588e | n/a
Hydronic Supply 1 | info@mma.ie | 2017-07-05T03:26:16 | Ss_55_70 : Water distribution and supply systems | Shower Valve-5 | Autodesk Revit 2017, Build: 20160225_1515(x64) | Autodesk.Revit.DB.Plumbing.PipingSystem | 4ad00232-774b-4d45-bc3c-a9a9665136c2-000c588e | n/a
Hydronic Supply 2 | info@mma.ie | 2017-07-05T03:26:16 | Ss_55_70 : Water distribution and supply systems | Shower Head-2 | Autodesk Revit 2017, Build: 20160225_1515(x64) | Autodesk.Revit.DB.Plumbing.PipingSystem | 2ceb412a-adf8-4129-a945-8cf35f73e6d7-0011d2c6 | n/a
Hydronic Supply 2 | info@mma.ie | 2017-07-05T03:26:16 | Ss_55_70 : Water distribution and supply systems | Shower Valve-4 | Autodesk Revit 2017, Build: 20160225_1515(x64) | Autodesk.Revit.DB.Plumbing.PipingSystem | 2ceb412a-adf8-4129-a945-8cf35f73e6d7-0011d2c6 | n/a
Hydronic Supply 3 | info@mma.ie | 2017-07-05T03:26:16 | Ss_55_70 : Water distribution and supply systems | Shower Head-5 | Autodesk Revit 2017, Build: 20160225_1515(x64) | Autodesk.Revit.DB.Plumbing.PipingSystem | 34b01285-28ab-4441-b433-8177bc6541d5-00121616 | n/a
Hydronic Supply 3 | info@mma.ie | 2017-07-05T03:26:16 | Ss_55_70 : Water distribution and supply systems | Shower Valve-3 | Autodesk Revit 2017, Build: 20160225_1515(x64) | Autodesk.Revit.DB.Plumbing.PipingSystem | 34b01285-28ab-4441-b433-8177bc6541d5-00121616 | n/a
Hydronic Supply 4 | info@mma.ie | 2017-07-05T03:26:16 | Ss_55_70 : Water distribution and supply systems | Shower Head-6 | Autodesk Revit 2017, Build: 20160225_1515(x64) | Autodesk.Revit.DB.Plumbing.PipingSystem | 34b01285-28ab-4441-b433-8177bc6541d5-00121617 | n/a
Hydronic Supply 4 | info@mma.ie | 2017-07-05T03:26:16 | Ss_55_70 : Water distribution and supply systems | Shower Valve-2 | Autodesk Revit 2017, Build: 20160225_1515(x64) | Autodesk.Revit.DB.Plumbing.PipingSystem | 34b01285-28ab-4441-b433-8177bc6541d5-00121617 | n/a
Hydronic Supply 5 | info@mma.ie | 2017-07-05T03:26:16 | Ss_55_70 : Water distribution and supply systems | Shower Head-3 | Autodesk Revit 2017, Build: 20160225_1515(x64) | Autodesk.Revit.DB.Plumbing.PipingSystem | 2ceb412a-adf8-4129-a945-8cf35f73e6d7-0011d3de | n/a
Hydronic Supply 5 | info@mma.ie | 2017-07-05T03:26:16 | Ss_55_70 : Water distribution and supply systems | Shower Valve-1 | Autodesk Revit 2017, Build: 20160225_1515(x64) | Autodesk.Revit.DB.Plumbing.PipingSystem | 2ceb412a-adf8-4129-a945-8cf35f73e6d7-0011d3de | n/a
Hydronic Supply 6 | info@mma.ie | 2017-07-05T03:26:16 | Ss_55_70 : Water distribution and supply systems | Shower Head-4 | Autodesk Revit 2017, Build: 20160225_1515(x64) | Autodesk.Revit.DB.Plumbing.PipingSystem | 2ceb412a-adf8-4129-a945-8cf35f73e6d7-0011d3df | n/a
Hydronic Supply 6 | info@mma.ie | 2017-07-05T03:26:16 | Ss_55_70 : Water distribution and supply systems | Shower Valve-7 | Autodesk Revit 2017, Build: 20160225_1515(x64) | Autodesk.Revit.DB.Plumbing.PipingSystem | 2ceb412a-adf8-4129-a945-8cf35f73e6d7-0011d3df | n/a
Hydronic Supply 7 | info@mma.ie | 2017-07-05T03:26:16 | Ss_55_70 : Water distribution and supply systems | Shower Head-7 | Autodesk Revit 2017, Build: 20160225_1515(x64) | Autodesk.Revit.DB.Plumbing.PipingSystem | 311a6e57-f7af-4dbb-8a8b-dd3fdf05e0ba-00137b05 | n/a
Hydronic Supply 7 | info@mma.ie | 2017-07-05T03:26:16 | Ss_55_70 : Water distribution and supply systems | Shower Valve-6 | Autodesk Revit 2017, Build: 20160225_1515(x64) | Autodesk.Revit.DB.Plumbing.PipingSystem | 311a6e57-f7af-4dbb-8a8b-dd3fdf05e0ba-00137b05 | n/a
NFWH 2 | info@mma.ie | 2017-07-05T03:26:16 | Ss_55_70 : Water distribution and supply systems | PLU-BallValveB-10 | Autodesk Revit 2017, Build: 20160225_1515(x64) | Autodesk.Revit.DB.Plumbing.PipingSystem | fdab6b2b-b6ab-4c52-bbb4-fa6d6a643c53-000f7cca | n/a
NFWH 2 | info@mma.ie | 2017-07-05T03:26:16 | Ss_55_70 : Water distribution and supply systems | Tap-1 | Autodesk Revit 2017, Build: 20160225_1515(x64) | Autodesk.Revit.DB.Plumbing.PipingSystem | fdab6b2b-b6ab-4c52-bbb4-fa6d6a643c53-000f7cca | n/a
Other 2 | info@mma.ie | 2017-07-05T03:26:16 | Ss_55_70_38_20 : Direct hot water storage supply systems | Gate Valve-1 | Autodesk Revit 2017, Build: 20160225_1515(x64) | Autodesk.Revit.DB.Plumbing.PipingSystem | 6709c867-7b1a-48c8-8a35-1ef8c681704d-000f18e3 | n/a
Other 2 | info@mma.ie | 2017-07-05T03:26:16 | Ss_55_70_38_20 : Direct hot water storage supply systems | PLU-BallValveA-1 | Autodesk Revit 2017, Build: 20160225_1515(x64) | Autodesk.Revit.DB.Plumbing.PipingSystem | 6709c867-7b1a-48c8-8a35-1ef8c681704d-000f18e3 | n/a
Other 2 | info@mma.ie | 2017-07-05T03:26:16 | Ss_55_70_38_20 : Direct hot water storage supply systems | PLU-BallValveA-3 | Autodesk Revit 2017, Build: 20160225_1515(x64) | Autodesk.Revit.DB.Plumbing.PipingSystem | 6709c867-7b1a-48c8-8a35-1ef8c681704d-000f18e3 | n/a
Other 2 | info@mma.ie | 2017-07-05T03:26:16 | Ss_55_70_38_20 : Direct hot water storage supply systems | PLU-BallValveB-1 | Autodesk Revit 2017, Build: 20160225_1515(x64) | Autodesk.Revit.DB.Plumbing.PipingSystem | 6709c867-7b1a-48c8-8a35-1ef8c681704d-000f18e3 | n/a
Other 2 | info@mma.ie | 2017-07-05T03:26:16 | Ss_55_70_38_20 : Direct hot water storage supply systems | PLU-BallValveB-14 | Autodesk Revit 2017, Build: 20160225_1515(x64) | Autodesk.Revit.DB.Plumbing.PipingSystem | 6709c867-7b1a-48c8-8a35-1ef8c681704d-000f18e3 | n/a
Other 2 | info@mma.ie | 2017-07-05T03:26:16 | Ss_55_70_38_20 : Direct hot water storage supply systems | PLU-BallValveB-4 | Autodesk Revit 2017, Build: 20160225_1515(x64) | Autodesk.Revit.DB.Plumbing.PipingSystem | 6709c867-7b1a-48c8-8a35-1ef8c681704d-000f18e3 | n/a
Other 2 | info@mma.ie | 2017-07-05T03:26:16 | Ss_55_70_38_20 : Direct hot water storage supply systems | PLU-BallValveB-5 | Autodesk Revit 2017, Build: 20160225_1515(x64) | Autodesk.Revit.DB.Plumbing.PipingSystem | 6709c867-7b1a-48c8-8a35-1ef8c681704d-000f18e3 | n/a
Other 2 | info@mma.ie | 2017-07-05T03:26:16 | Ss_55_70_38_20 : Direct hot water storage supply systems | PLU-BallValveB-8 | Autodesk Revit 2017, Build: 20160225_1515(x64) | Autodesk.Revit.DB.Plumbing.PipingSystem | 6709c867-7b1a-48c8-8a35-1ef8c681704d-000f18e3 | n/a
Other 2 | info@mma.ie | 2017-07-05T03:26:16 | Ss_55_70_38_20 : Direct hot water storage supply systems | PLU-BallValveC-1 | Autodesk Revit 2017, Build: 20160225_1515(x64) | Autodesk.Revit.DB.Plumbing.PipingSystem | 6709c867-7b1a-48c8-8a35-1ef8c681704d-000f18e3 | n/a
Other 2 | info@mma.ie | 2017-07-05T03:26:16 | Ss_55_70_38_20 : Direct hot water storage supply systems | Tank-Cylinder-1 | Autodesk Revit 2017, Build: 20160225_1515(x64) | Autodesk.Revit.DB.Plumbing.PipingSystem | 6709c867-7b1a-48c8-8a35-1ef8c681704d-000f18e3 | n/a
Rain Water Pipe 3 | info@mma.ie | 2017-07-05T03:26:16 | Ss_50_30 : Drainage collection and distribution systems | Roof Drain-2 | Autodesk Revit 2017, Build: 20160225_1515(x64) | Autodesk.Revit.DB.Plumbing.PipingSystem | 7596b9a5-9f89-4ad6-9ab9-e85a91a5db39-00175c7c | n/a
Rain Water Pipe 3 | info@mma.ie | 2017-07-05T03:26:16 | Ss_50_30 : Drainage collection and distribution systems | Roof Drain-5 | Autodesk Revit 2017, Build: 20160225_1515(x64) | Autodesk.Revit.DB.Plumbing.PipingSystem | 7596b9a5-9f89-4ad6-9ab9-e85a91a5db39-00175c7c | n/a
Rain Water Pipe 5 | info@mma.ie | 2017-07-05T03:26:16 | Ss_50_30 : Drainage collection and distribution systems | Roof Drain-1 | Autodesk Revit 2017, Build: 20160225_1515(x64) | Autodesk.Revit.DB.Plumbing.PipingSystem | 5e9c9186-37fc-4eb2-b7a3-df82ff2f7f36-000ea5b2 | n/a
Rain Water Pipe 5 | info@mma.ie | 2017-07-05T03:26:16 | Ss_50_30 : Drainage collection and distribution systems | Roof Drain-3 | Autodesk Revit 2017, Build: 20160225_1515(x64) | Autodesk.Revit.DB.Plumbing.PipingSystem | 5e9c9186-37fc-4eb2-b7a3-df82ff2f7f36-000ea5b2 | n/a
Rain Water Pipe 5 | info@mma.ie | 2017-07-05T03:26:16 | Ss_50_30 : Drainage collection and distribution systems | Roof Drain-4 | Autodesk Revit 2017, Build: 20160225_1515(x64) | Autodesk.Revit.DB.Plumbing.PipingSystem | 5e9c9186-37fc-4eb2-b7a3-df82ff2f7f36-000ea5b2 | n/a
Sanitary 2 | info@mma.ie | 2017-07-05T03:26:16 | Ss_50_30 : Drainage collection and distribution systems | Water Heater-1 | Autodesk Revit 2017, Build: 20160225_1515(x64) | Autodesk.Revit.DB.Plumbing.PipingSystem | 107482ae-d0ac-4b55-af25-f5115e5363b9-000ef215 | n/a
Sanitary 3 | info@mma.ie | 2017-07-05T03:26:16 | Ss_50_30 : Drainage collection and distribution systems | Bath Tub-1 | Autodesk Revit 2017, Build: 20160225_1515(x64) | Autodesk.Revit.DB.Plumbing.PipingSystem | b63a5445-7ec4-49bf-8bff-d8d96588914a-000ebacc | n/a
Sanitary 3 | info@mma.ie | 2017-07-05T03:26:16 | Ss_50_30 : Drainage collection and distribution systems | Floor Drain - Round-1 | Autodesk Revit 2017, Build: 20160225_1515(x64) | Autodesk.Revit.DB.Plumbing.PipingSystem | b63a5445-7ec4-49bf-8bff-d8d96588914a-000ebacc | n/a
Sanitary 3 | info@mma.ie | 2017-07-05T03:26:16 | Ss_50_30 : Drainage collection and distribution systems | Floor Drain - Round-10 | Autodesk Revit 2017, Build: 20160225_1515(x64) | Autodesk.Revit.DB.Plumbing.PipingSystem | b63a5445-7ec4-49bf-8bff-d8d96588914a-000ebacc | n/a
Sanitary 3 | info@mma.ie | 2017-07-05T03:26:16 | Ss_50_30 : Drainage collection and distribution systems | Floor Drain - Round-11 | Autodesk Revit 2017, Build: 20160225_1515(x64) | Autodesk.Revit.DB.Plumbing.PipingSystem | b63a5445-7ec4-49bf-8bff-d8d96588914a-000ebacc | n/a
Sanitary 3 | info@mma.ie | 2017-07-05T03:26:16 | Ss_50_30 : Drainage collection and distribution systems | Floor Drain - Round-12 | Autodesk Revit 2017, Build: 20160225_1515(x64) | Autodesk.Revit.DB.Plumbing.PipingSystem | b63a5445-7ec4-49bf-8bff-d8d96588914a-000ebacc | n/a
Sanitary 3 | info@mma.ie | 2017-07-05T03:26:16 | Ss_50_30 : Drainage collection and distribution systems | Floor Drain - Round-13 | Autodesk Revit 2017, Build: 20160225_1515(x64) | Autodesk.Revit.DB.Plumbing.PipingSystem | b63a5445-7ec4-49bf-8bff-d8d96588914a-000ebacc | n/a
Sanitary 3 | info@mma.ie | 2017-07-05T03:26:16 | Ss_50_30 : Drainage collection and distribution systems | Floor Drain - Round-14 | Autodesk Revit 2017, Build: 20160225_1515(x64) | Autodesk.Revit.DB.Plumbing.PipingSystem | b63a5445-7ec4-49bf-8bff-d8d96588914a-000ebacc | n/a
Sanitary 3 | info@mma.ie | 2017-07-05T03:26:16 | Ss_50_30 : Drainage collection and distribution systems | Floor Drain - Round-15 | Autodesk Revit 2017, Build: 20160225_1515(x64) | Autodesk.Revit.DB.Plumbing.PipingSystem | b63a5445-7ec4-49bf-8bff-d8d96588914a-000ebacc | n/a
Sanitary 3 | info@mma.ie | 2017-07-05T03:26:16 | Ss_50_30 : Drainage collection and distribution systems | Floor Drain - Round-2 | Autodesk Revit 2017, Build: 20160225_1515(x64) | Autodesk.Revit.DB.Plumbing.PipingSystem | b63a5445-7ec4-49bf-8bff-d8d96588914a-000ebacc | n/a
Sanitary 3 | info@mma.ie | 2017-07-05T03:26:16 | Ss_50_30 : Drainage collection and distribution systems | Floor Drain - Round-3 | Autodesk Revit 2017, Build: 20160225_1515(x64) | Autodesk.Revit.DB.Plumbing.PipingSystem | b63a5445-7ec4-49bf-8bff-d8d96588914a-000ebacc | n/a
Sanitary 3 | info@mma.ie | 2017-07-05T03:26:16 | Ss_50_30 : Drainage collection and distribution systems | Floor Drain - Round-4 | Autodesk Revit 2017, Build: 20160225_1515(x64) | Autodesk.Revit.DB.Plumbing.PipingSystem | b63a5445-7ec4-49bf-8bff-d8d96588914a-000ebacc | n/a
Sanitary 3 | info@mma.ie | 2017-07-05T03:26:16 | Ss_50_30 : Drainage collection and distribution systems | Floor Drain - Round-5 | Autodesk Revit 2017, Build: 20160225_1515(x64) | Autodesk.Revit.DB.Plumbing.PipingSystem | b63a5445-7ec4-49bf-8bff-d8d96588914a-000ebacc | n/a
Sanitary 3 | info@mma.ie | 2017-07-05T03:26:16 | Ss_50_30 : Drainage collection and distribution systems | Floor Drain - Round-6 | Autodesk Revit 2017, Build: 20160225_1515(x64) | Autodesk.Revit.DB.Plumbing.PipingSystem | b63a5445-7ec4-49bf-8bff-d8d96588914a-000ebacc | n/a
Sanitary 3 | info@mma.ie | 2017-07-05T03:26:16 | Ss_50_30 : Drainage collection and distribution systems | Floor Drain - Round-7 | Autodesk Revit 2017, Build: 20160225_1515(x64) | Autodesk.Revit.DB.Plumbing.PipingSystem | b63a5445-7ec4-49bf-8bff-d8d96588914a-000ebacc | n/a
Sanitary 3 | info@mma.ie | 2017-07-05T03:26:16 | Ss_50_30 : Drainage collection and distribution systems | Floor Drain - Round-8 | Autodesk Revit 2017, Build: 20160225_1515(x64) | Autodesk.Revit.DB.Plumbing.PipingSystem | b63a5445-7ec4-49bf-8bff-d8d96588914a-000ebacc | n/a
Sanitary 3 | info@mma.ie | 2017-07-05T03:26:16 | Ss_50_30 : Drainage collection and distribution systems | Floor Drain - Round-9 | Autodesk Revit 2017, Build: 20160225_1515(x64) | Autodesk.Revit.DB.Plumbing.PipingSystem | b63a5445-7ec4-49bf-8bff-d8d96588914a-000ebacc | n/a
Sanitary 3 | info@mma.ie | 2017-07-05T03:26:16 | Ss_50_30 : Drainage collection and distribution systems | Lavatory - Vanity 1200 750m-1 | Autodesk Revit 2017, Build: 20160225_1515(x64) | Autodesk.Revit.DB.Plumbing.PipingSystem | b63a5445-7ec4-49bf-8bff-d8d96588914a-000ebacc | n/a
Sanitary 3 | info@mma.ie | 2017-07-05T03:26:16 | Ss_50_30 : Drainage collection and distribution systems | Lavatory - Vanity 1200 750m-2 | Autodesk Revit 2017, Build: 20160225_1515(x64) | Autodesk.Revit.DB.Plumbing.PipingSystem | b63a5445-7ec4-49bf-8bff-d8d96588914a-000ebacc | n/a
Sanitary 3 | info@mma.ie | 2017-07-05T03:26:16 | Ss_50_30 : Drainage collection and distribution systems | Lavatory - Vanity 1200 750m-3 | Autodesk Revit 2017, Build: 20160225_1515(x64) | Autodesk.Revit.DB.Plumbing.PipingSystem | b63a5445-7ec4-49bf-8bff-d8d96588914a-000ebacc | n/a
Sanitary 3 | info@mma.ie | 2017-07-05T03:26:16 | Ss_50_30 : Drainage collection and distribution systems | Lavatory - Vanity 1200 750m-4 | Autodesk Revit 2017, Build: 20160225_1515(x64) | Autodesk.Revit.DB.Plumbing.PipingSystem | b63a5445-7ec4-49bf-8bff-d8d96588914a-000ebacc | n/a
Sanitary 3 | info@mma.ie | 2017-07-05T03:26:16 | Ss_50_30 : Drainage collection and distribution systems | Lavatory - Vanity 1200 750m-5 | Autodesk Revit 2017, Build: 20160225_1515(x64) | Autodesk.Revit.DB.Plumbing.PipingSystem | b63a5445-7ec4-49bf-8bff-d8d96588914a-000ebacc | n/a
Sanitary 3 | info@mma.ie | 2017-07-05T03:26:16 | Ss_50_30 : Drainage collection and distribution systems | Lavatory - Vanity 1200 750m-6 | Autodesk Revit 2017, Build: 20160225_1515(x64) | Autodesk.Revit.DB.Plumbing.PipingSystem | b63a5445-7ec4-49bf-8bff-d8d96588914a-000ebacc | n/a
Sanitary 3 | info@mma.ie | 2017-07-05T03:26:16 | Ss_50_30 : Drainage collection and distribution systems | Lavatory - Vanity 1200 750m-7 | Autodesk Revit 2017, Build: 20160225_1515(x64) | Autodesk.Revit.DB.Plumbing.PipingSystem | b63a5445-7ec4-49bf-8bff-d8d96588914a-000ebacc | n/a
Sanitary 3 | info@mma.ie | 2017-07-05T03:26:16 | Ss_50_30 : Drainage collection and distribution systems | Lavatory-Vanity-1 | Autodesk Revit 2017, Build: 20160225_1515(x64) | Autodesk.Revit.DB.Plumbing.PipingSystem | b63a5445-7ec4-49bf-8bff-d8d96588914a-000ebacc | n/a
Sanitary 3 | info@mma.ie | 2017-07-05T03:26:16 | Ss_50_30 : Drainage collection and distribution systems | Lavatory-Wall Mounted-1 | Autodesk Revit 2017, Build: 20160225_1515(x64) | Autodesk.Revit.DB.Plumbing.PipingSystem | b63a5445-7ec4-49bf-8bff-d8d96588914a-000ebacc | n/a
Sanitary 3 | info@mma.ie | 2017-07-05T03:26:16 | Ss_50_30 : Drainage collection and distribution systems | Lavatory-Wall Mounted-2 | Autodesk Revit 2017, Build: 20160225_1515(x64) | Autodesk.Revit.DB.Plumbing.PipingSystem | b63a5445-7ec4-49bf-8bff-d8d96588914a-000ebacc | n/a
Sanitary 3 | info@mma.ie | 2017-07-05T03:26:16 | Ss_50_30 : Drainage collection and distribution systems | Shower Basin-1 | Autodesk Revit 2017, Build: 20160225_1515(x64) | Autodesk.Revit.DB.Plumbing.PipingSystem | b63a5445-7ec4-49bf-8bff-d8d96588914a-000ebacc | n/a
Sanitary 3 | info@mma.ie | 2017-07-05T03:26:16 | Ss_50_30 : Drainage collection and distribution systems | Shower Basin-2 | Autodesk Revit 2017, Build: 20160225_1515(x64) | Autodesk.Revit.DB.Plumbing.PipingSystem | b63a5445-7ec4-49bf-8bff-d8d96588914a-000ebacc | n/a
Sanitary 3 | info@mma.ie | 2017-07-05T03:26:16 | Ss_50_30 : Drainage collection and distribution systems | Shower Basin-3 | Autodesk Revit 2017, Build: 20160225_1515(x64) | Autodesk.Revit.DB.Plumbing.PipingSystem | b63a5445-7ec4-49bf-8bff-d8d96588914a-000ebacc | n/a
Sanitary 3 | info@mma.ie | 2017-07-05T03:26:16 | Ss_50_30 : Drainage collection and distribution systems | Shower Basin-4 | Autodesk Revit 2017, Build: 20160225_1515(x64) | Autodesk.Revit.DB.Plumbing.PipingSystem | b63a5445-7ec4-49bf-8bff-d8d96588914a-000ebacc | n/a
Sanitary 3 | info@mma.ie | 2017-07-05T03:26:16 | Ss_50_30 : Drainage collection and distribution systems | Shower Basin-5 | Autodesk Revit 2017, Build: 20160225_1515(x64) | Autodesk.Revit.DB.Plumbing.PipingSystem | b63a5445-7ec4-49bf-8bff-d8d96588914a-000ebacc | n/a
Sanitary 3 | info@mma.ie | 2017-07-05T03:26:16 | Ss_50_30 : Drainage collection and distribution systems | Shower Basin-6 | Autodesk Revit 2017, Build: 20160225_1515(x64) | Autodesk.Revit.DB.Plumbing.PipingSystem | b63a5445-7ec4-49bf-8bff-d8d96588914a-000ebacc | n/a
Sanitary 3 | info@mma.ie | 2017-07-05T03:26:16 | Ss_50_30 : Drainage collection and distribution systems | Shower Basin-7 | Autodesk Revit 2017, Build: 20160225_1515(x64) | Autodesk.Revit.DB.Plumbing.PipingSystem | b63a5445-7ec4-49bf-8bff-d8d96588914a-000ebacc | n/a
Sanitary 3 | info@mma.ie | 2017-07-05T03:26:16 | Ss_50_30 : Drainage collection and distribution systems | Sink - Island - Single-1 | Autodesk Revit 2017, Build: 20160225_1515(x64) | Autodesk.Revit.DB.Plumbing.PipingSystem | b63a5445-7ec4-49bf-8bff-d8d96588914a-000ebacc | n/a
Sanitary 3 | info@mma.ie | 2017-07-05T03:26:16 | Ss_50_30 : Drainage collection and distribution systems | Sink - Island - Single-2 | Autodesk Revit 2017, Build: 20160225_1515(x64) | Autodesk.Revit.DB.Plumbing.PipingSystem | b63a5445-7ec4-49bf-8bff-d8d96588914a-000ebacc | n/a
Sanitary 3 | info@mma.ie | 2017-07-05T03:26:16 | Ss_50_30 : Drainage collection and distribution systems | Sink - Island - Single-3 | Autodesk Revit 2017, Build: 20160225_1515(x64) | Autodesk.Revit.DB.Plumbing.PipingSystem | b63a5445-7ec4-49bf-8bff-d8d96588914a-000ebacc | n/a
Sanitary 3 | info@mma.ie | 2017-07-05T03:26:16 | Ss_50_30 : Drainage collection and distribution systems | Sink - Island - Single-4 | Autodesk Revit 2017, Build: 20160225_1515(x64) | Autodesk.Revit.DB.Plumbing.PipingSystem | b63a5445-7ec4-49bf-8bff-d8d96588914a-000ebacc | n/a
Sanitary 3 | info@mma.ie | 2017-07-05T03:26:16 | Ss_50_30 : Drainage collection and distribution systems | Sink - Island - Single-5 | Autodesk Revit 2017, Build: 20160225_1515(x64) | Autodesk.Revit.DB.Plumbing.PipingSystem | b63a5445-7ec4-49bf-8bff-d8d96588914a-000ebacc | n/a
Sanitary 3 | info@mma.ie | 2017-07-05T03:26:16 | Ss_50_30 : Drainage collection and distribution systems | Sink - Kichen - Double-1 | Autodesk Revit 2017, Build: 20160225_1515(x64) | Autodesk.Revit.DB.Plumbing.PipingSystem | b63a5445-7ec4-49bf-8bff-d8d96588914a-000ebacc | n/a
Sanitary 3 | info@mma.ie | 2017-07-05T03:26:16 | Ss_50_30 : Drainage collection and distribution systems | Toilet-1 | Autodesk Revit 2017, Build: 20160225_1515(x64) | Autodesk.Revit.DB.Plumbing.PipingSystem | b63a5445-7ec4-49bf-8bff-d8d96588914a-000ebacc | n/a
Sanitary 3 | info@mma.ie | 2017-07-05T03:26:16 | Ss_50_30 : Drainage collection and distribution systems | Toilet-10 | Autodesk Revit 2017, Build: 20160225_1515(x64) | Autodesk.Revit.DB.Plumbing.PipingSystem | b63a5445-7ec4-49bf-8bff-d8d96588914a-000ebacc | n/a
Sanitary 3 | info@mma.ie | 2017-07-05T03:26:16 | Ss_50_30 : Drainage collection and distribution systems | Toilet-2 | Autodesk Revit 2017, Build: 20160225_1515(x64) | Autodesk.Revit.DB.Plumbing.PipingSystem | b63a5445-7ec4-49bf-8bff-d8d96588914a-000ebacc | n/a
Sanitary 3 | info@mma.ie | 2017-07-05T03:26:16 | Ss_50_30 : Drainage collection and distribution systems | Toilet-3 | Autodesk Revit 2017, Build: 20160225_1515(x64) | Autodesk.Revit.DB.Plumbing.PipingSystem | b63a5445-7ec4-49bf-8bff-d8d96588914a-000ebacc | n/a
Sanitary 3 | info@mma.ie | 2017-07-05T03:26:16 | Ss_50_30 : Drainage collection and distribution systems | Toilet-4 | Autodesk Revit 2017, Build: 20160225_1515(x64) | Autodesk.Revit.DB.Plumbing.PipingSystem | b63a5445-7ec4-49bf-8bff-d8d96588914a-000ebacc | n/a
Sanitary 3 | info@mma.ie | 2017-07-05T03:26:16 | Ss_50_30 : Drainage collection and distribution systems | Toilet-5 | Autodesk Revit 2017, Build: 20160225_1515(x64) | Autodesk.Revit.DB.Plumbing.PipingSystem | b63a5445-7ec4-49bf-8bff-d8d96588914a-000ebacc | n/a
Sanitary 3 | info@mma.ie | 2017-07-05T03:26:16 | Ss_50_30 : Drainage collection and distribution systems | Toilet-6 | Autodesk Revit 2017, Build: 20160225_1515(x64) | Autodesk.Revit.DB.Plumbing.PipingSystem | b63a5445-7ec4-49bf-8bff-d8d96588914a-000ebacc | n/a
Sanitary 3 | info@mma.ie | 2017-07-05T03:26:16 | Ss_50_30 : Drainage collection and distribution systems | Toilet-7 | Autodesk Revit 2017, Build: 20160225_1515(x64) | Autodesk.Revit.DB.Plumbing.PipingSystem | b63a5445-7ec4-49bf-8bff-d8d96588914a-000ebacc | n/a
Sanitary 3 | info@mma.ie | 2017-07-05T03:26:16 | Ss_50_30 : Drainage collection and distribution systems | Toilet-8 | Autodesk Revit 2017, Build: 20160225_1515(x64) | Autodesk.Revit.DB.Plumbing.PipingSystem | b63a5445-7ec4-49bf-8bff-d8d96588914a-000ebacc | n/a
Sanitary 3 | info@mma.ie | 2017-07-05T03:26:16 | Ss_50_30 : Drainage collection and distribution systems | Toilet-9 | Autodesk Revit 2017, Build: 20160225_1515(x64) | Autodesk.Revit.DB.Plumbing.PipingSystem | b63a5445-7ec4-49bf-8bff-d8d96588914a-000ebacc | n/a
Security System-1 | info@mma.ie | 2017-07-26T09:12:43 | Ss_75_40_02 : Access control systems | Keypad-1 | Autodesk Revit 2017, Build: 20160225_1515(x64) | Autodesk.Revit.DB.Electrical.ElectricalSystem | 757d482e-c3e5-4126-bd37-725260759ab6-00069a56 | n/a
Security System-1 | info@mma.ie | 2017-07-26T09:12:43 | Ss_75_40_02 : Access control systems | Release Button-1 | Autodesk Revit 2017, Build: 20160225_1515(x64) | Autodesk.Revit.DB.Electrical.ElectricalSystem | 757d482e-c3e5-4126-bd37-725260759ab6-00069a56 | n/a
Security System-10 | info@mma.ie | 2017-07-26T09:12:43 | Ss_75_40_53 : Monitoring systems | Wall Mounted Passive Infrared Detector-8 | Autodesk Revit 2017, Build: 20160225_1515(x64) | Autodesk.Revit.DB.Electrical.ElectricalSystem | db1b2382-b313-4038-a4c2-9331497f2663-00074c28 | n/a
Security System-11 | info@mma.ie | 2017-07-26T09:12:43 | Ss_75_40_53 : Monitoring systems | Wall Mounted Passive Infrared Detector-9 | Autodesk Revit 2017, Build: 20160225_1515(x64) | Autodesk.Revit.DB.Electrical.ElectricalSystem | db1b2382-b313-4038-a4c2-9331497f2663-00074c65 | n/a
Security System-12 | info@mma.ie | 2017-07-26T09:43:22 | Ss_75_40_53 : Monitoring systems | Wall Mounted Passive Infrared Detector-12 | Autodesk Revit 2017, Build: 20160225_1515(x64) | Autodesk.Revit.DB.Electrical.ElectricalSystem | cda0f98a-db55-409c-80dd-dea60f51394e-00085b91 | n/a
Security System-13 | info@mma.ie | 2017-07-26T09:43:22 | Ss_75_40_75 : Security detection alarm systems | Intruder Security Alarm Sounder-1 | Autodesk Revit 2017, Build: 20160225_1515(x64) | Autodesk.Revit.DB.Electrical.ElectricalSystem | cda0f98a-db55-409c-80dd-dea60f51394e-00086052 | n/a
Security System-13 | info@mma.ie | 2017-07-26T09:43:22 | Ss_75_40_75 : Security detection alarm systems | Intruder Security Alarm Sounder-2 | Autodesk Revit 2017, Build: 20160225_1515(x64) | Autodesk.Revit.DB.Electrical.ElectricalSystem | cda0f98a-db55-409c-80dd-dea60f51394e-00086052 | n/a
Security System-13 | info@mma.ie | 2017-07-26T09:43:22 | Ss_75_40_75 : Security detection alarm systems | Intruder Security Alarm Sounder-3 | Autodesk Revit 2017, Build: 20160225_1515(x64) | Autodesk.Revit.DB.Electrical.ElectricalSystem | cda0f98a-db55-409c-80dd-dea60f51394e-00086052 | n/a
Security System-2 | info@mma.ie | 2017-07-26T09:12:43 | Ss_75_40_02 : Access control systems | Door Lock Magnetic-1 | Autodesk Revit 2017, Build: 20160225_1515(x64) | Autodesk.Revit.DB.Electrical.ElectricalSystem | f01e9e2b-74c7-4948-8d5c-43a8ad4cca85-00074af7 | n/a
Security System-3 | info@mma.ie | 2017-07-26T09:12:43 | Ss_75_40_02 : Access control systems | Access Card Reader-1 | Autodesk Revit 2017, Build: 20160225_1515(x64) | Autodesk.Revit.DB.Electrical.ElectricalSystem | f01e9e2b-74c7-4948-8d5c-43a8ad4cca85-00074aff | n/a
Security System-3 | info@mma.ie | 2017-07-26T09:12:43 | Ss_75_40_02 : Access control systems | Bell-1 | Autodesk Revit 2017, Build: 20160225_1515(x64) | Autodesk.Revit.DB.Electrical.ElectricalSystem | f01e9e2b-74c7-4948-8d5c-43a8ad4cca85-00074aff | n/a
Security System-4 | info@mma.ie | 2017-07-26T09:12:43 | Ss_75_40_53 : Monitoring systems | Wall Mounted Passive Infrared Detector-2 | Autodesk Revit 2017, Build: 20160225_1515(x64) | Autodesk.Revit.DB.Electrical.ElectricalSystem | f01e9e2b-74c7-4948-8d5c-43a8ad4cca85-00074b07 | n/a
Security System-5 | info@mma.ie | 2017-07-26T09:12:43 | Ss_75_40_53 : Monitoring systems | Wall Mounted Passive Infrared Detector-1 | Autodesk Revit 2017, Build: 20160225_1515(x64) | Autodesk.Revit.DB.Electrical.ElectricalSystem | f01e9e2b-74c7-4948-8d5c-43a8ad4cca85-00074b0f | n/a
Security System-5 | info@mma.ie | 2017-07-26T09:12:43 | Ss_75_40_53 : Monitoring systems | Wall Mounted Passive Infrared Detector-10 | Autodesk Revit 2017, Build: 20160225_1515(x64) | Autodesk.Revit.DB.Electrical.ElectricalSystem | f01e9e2b-74c7-4948-8d5c-43a8ad4cca85-00074b0f | n/a
Security System-5 | info@mma.ie | 2017-07-26T09:12:43 | Ss_75_40_53 : Monitoring systems | Wall Mounted Passive Infrared Detector-11 | Autodesk Revit 2017, Build: 20160225_1515(x64) | Autodesk.Revit.DB.Electrical.ElectricalSystem | f01e9e2b-74c7-4948-8d5c-43a8ad4cca85-00074b0f | n/a
Security System-6 | info@mma.ie | 2017-07-26T09:12:43 | Ss_75_40_53 : Monitoring systems | Wall Mounted Passive Infrared Detector-7 | Autodesk Revit 2017, Build: 20160225_1515(x64) | Autodesk.Revit.DB.Electrical.ElectricalSystem | f01e9e2b-74c7-4948-8d5c-43a8ad4cca85-00074b17 | n/a
Security System-7 | info@mma.ie | 2017-07-26T09:12:43 | Ss_75_40_53 : Monitoring systems | Wall Mounted Passive Infrared Detector-3 | Autodesk Revit 2017, Build: 20160225_1515(x64) | Autodesk.Revit.DB.Electrical.ElectricalSystem | f01e9e2b-74c7-4948-8d5c-43a8ad4cca85-00074b1f | n/a
Security System-8 | info@mma.ie | 2017-07-26T09:12:43 | Ss_75_40_02 : Access control systems | Access Card Reader-2 | Autodesk Revit 2017, Build: 20160225_1515(x64) | Autodesk.Revit.DB.Electrical.ElectricalSystem | f01e9e2b-74c7-4948-8d5c-43a8ad4cca85-00074b27 | n/a
Security System-8 | info@mma.ie | 2017-07-26T09:12:43 | Ss_75_40_02 : Access control systems | Access Card Reader-3 | Autodesk Revit 2017, Build: 20160225_1515(x64) | Autodesk.Revit.DB.Electrical.ElectricalSystem | f01e9e2b-74c7-4948-8d5c-43a8ad4cca85-00074b27 | n/a
Security System-8 | info@mma.ie | 2017-07-26T09:12:43 | Ss_75_40_02 : Access control systems | Access Card Reader-4 | Autodesk Revit 2017, Build: 20160225_1515(x64) | Autodesk.Revit.DB.Electrical.ElectricalSystem | f01e9e2b-74c7-4948-8d5c-43a8ad4cca85-00074b27 | n/a
Security System-8 | info@mma.ie | 2017-07-26T09:12:43 | Ss_75_40_02 : Access control systems | Access Card Reader-5 | Autodesk Revit 2017, Build: 20160225_1515(x64) | Autodesk.Revit.DB.Electrical.ElectricalSystem | f01e9e2b-74c7-4948-8d5c-43a8ad4cca85-00074b27 | n/a
Security System-8 | info@mma.ie | 2017-07-26T09:12:43 | Ss_75_40_02 : Access control systems | Access Card Reader-6 | Autodesk Revit 2017, Build: 20160225_1515(x64) | Autodesk.Revit.DB.Electrical.ElectricalSystem | f01e9e2b-74c7-4948-8d5c-43a8ad4cca85-00074b27 | n/a
Security System-8 | info@mma.ie | 2017-07-26T09:12:43 | Ss_75_40_02 : Access control systems | Access Card Reader-7 | Autodesk Revit 2017, Build: 20160225_1515(x64) | Autodesk.Revit.DB.Electrical.ElectricalSystem | f01e9e2b-74c7-4948-8d5c-43a8ad4cca85-00074b27 | n/a
Security System-8 | info@mma.ie | 2017-07-26T09:12:43 | Ss_75_40_02 : Access control systems | Access Card Reader-8 | Autodesk Revit 2017, Build: 20160225_1515(x64) | Autodesk.Revit.DB.Electrical.ElectricalSystem | f01e9e2b-74c7-4948-8d5c-43a8ad4cca85-00074b27 | n/a
Security System-9 | info@mma.ie | 2017-07-26T09:12:43 | Ss_75_40_53 : Monitoring systems | Wall Mounted Passive Infrared Detector-4 | Autodesk Revit 2017, Build: 20160225_1515(x64) | Autodesk.Revit.DB.Electrical.ElectricalSystem | f01e9e2b-74c7-4948-8d5c-43a8ad4cca85-00074b2f | n/a
Security System-9 | info@mma.ie | 2017-07-26T09:12:43 | Ss_75_40_53 : Monitoring systems | Wall Mounted Passive Infrared Detector-5 | Autodesk Revit 2017, Build: 20160225_1515(x64) | Autodesk.Revit.DB.Electrical.ElectricalSystem | f01e9e2b-74c7-4948-8d5c-43a8ad4cca85-00074b2f | n/a
Security System-9 | info@mma.ie | 2017-07-26T09:12:43 | Ss_75_40_53 : Monitoring systems | Wall Mounted Passive Infrared Detector-6 | Autodesk Revit 2017, Build: 20160225_1515(x64) | Autodesk.Revit.DB.Electrical.ElectricalSystem | f01e9e2b-74c7-4948-8d5c-43a8ad4cca85-00074b2f | n/a

## Assembly
Name | CreatedBy | CreatedOn | SheetName | ParentName | ChildNames | AssemblyType | ExternalSystem | ExternalObject | ExternalIdentifier | Description

## Connection
Name | CreatedBy | CreatedOn | ConnectionType | SheetName | RowName1 | RowName2 | RealizingElement | PortName1 | PortName2 | ExternalSystem | ExternalObject | ExternalIdentifier | Description

## Spare
Name | CreatedBy | CreatedOn | Category | TypeName | Suppliers | ExternalSystem | ExternalObject | ExternalIdentifier | Description | SetNumber | PartNumber

## Resource
Name | CreatedBy | CreatedOn | Category | ExternalSystem | ExternalObject | ExternalIdentifier | Description
Drive Sockets | bill.east@prairieskyconsulting.com | 2019-09-02T09:30:00 | Tools | n/a | n/a | n/a | For removing bonnet-body nuts and bolts full set of 1/2” and 3/4” drive sockets is normally used. Pipe wrenches used on nuts or bolts have a definite crushing action which will deform them and is not recommended.
Drive Sockets | bill.east@prairieskyconsulting.com | 2019-09-02T09:30:00 | Tools | n/a |  | n/a | For removing bonnet-body nuts and bolts full set of 1/2” and 3/4” drive sockets is normally used. Pipe wrenches used on nuts or bolts have a definite crushing action which will deform them and is not recommended.
Packing Tool | bill.east@prairieskyconsulting.com | 2019-09-02T09:30:00 | Tools | n/a | n/a | n/a | A standard packing tool can be used and/or a blunt hook is sometimes used to remove packing rings. A screwdriver to raise the packing gland (if it is in the fully down position) and generally combination box – open end wrenches are used to tighten the packing nuts.ddddddddddddddddddddddddddddddddddddddddddddddddddddddddddddddddddddddddddddddddddddddddddddddddddddddddddddddddddddddddddddd
Cleaning Tool | bill.east@prairieskyconsulting.com | 2019-09-02T09:30:00 |  | n/a | n/a | n/a | Punches, hammer, pliers, files, wire brush, putty knife, chalk and other tools generally contained in a good set of mechanics tools will be needed for things like cleaning up the gasket surfaces, removing pins from stem-wedge connections, etc.
| bill.east@prairieskyconsulting.com | 2019-09-02T09:30:00 |  | n/a | n/a | n/a | Punches, hammer, pliers, files, wire brush, putty knife, chalk and other tools generally contained in a good set of mechanics tools will be needed for things like cleaning up the gasket surfaces, removing pins from stem-wedge connections, etc.

## Job
Name | CreatedBy | CreatedOn | Category | Status | TypeName | Description | Duration | DurationUnit | Start | TaskStartUnit | Frequency | FrequencyUnit | ExternalSystem | ExternalObject | ExternalIdentifier | TaskNumber | Priors | ResourceNames
Door Inspection | bill.east@prairieskyconsulting.com | 2019-09-02T09:00:00 | Inspection | Not Yet Started | DR:T2A | Check to ensure that doors and frame have not settled out of true. | 1 | minute | n/a | n/a | 2 | month | n/a | n/a | n/a | 1 | 0 | n/a
Door Inspection | bill.east@prairieskyconsulting.com | 2019-09-02T09:00:00 | Inspection | Not Yet Started | DR:T2A | Check to ensure that doors and frame have not settled out of true. | 1 | minute | n/a | n/a | 2 | month | n/a | n/a | n/a | 1 | 0 | n/a
Door Inspection | bill.east@prairieskyconsulting.com | 2019-09-02T09:00:00 | Inspection | Not Yet Started | DR:T2A | Doors should be free of dents and scratches and they should open freely. | 1 | minute | n/a | n/a | 2 | month | n/a | n/a | n/a | 2 | 1 | n/a
Door Inspection | bill.east@prairieskyconsulting.com | 2019-09-02T09:00:00 | Inspection | Not Yet Started | DR:T2A | Openings should be kept clear of obstructions (internal and external) to ensure that doore operation is not impeded. | 1 | minute | n/a | n/a | 2 | month | n/a | n/a | n/a | 0 | 2 | n/a
Door Inspection | bill.east@prairieskyconsulting.com | 2019-09-02T09:00:00 | Inspection | Not Yet Started | DR:T2A | The locks and/or panic hardwer should be checked to ensure smooth and correct operation and if necessary adjustments should be made (e.g. tightening of screws). | 5 | minute | n/a | n/a | 2 | month | n/a | n/a | n/a | 4 | 3 | Drive Sockets
Door Inspection | bill.east@prairieskyconsulting.com | 2019-09-02T09:00:00 | Inspection | Not Yet Started | DR:T2A | If the ironmongery is inoperable for any reason then contact manufacturer directly for assitance. | 10 | minute | n/a | n/a | 2 | month | n/a | n/a | n/a | 5 | 4 | 0
Hinge Inspection | bill.east@prairieskyconsulting.com | 2019-09-02T09:00:00 | Inspection | Not Yet Started | DR:T2A | Hinges should be inspected periodically for wear that may inhibit the free movement of the door and also that may cause the door to drop. All screws should be checked for tightness. | 5 | minute | n/a | n/a | 0 | month | n/a | n/a | n/a | 1 | 0 | n/a
Hinge Inspection | bill.east@prairieskyconsulting.com | 2019-09-02T09:00:00 | Inspection | Not Yet Started | DR:T2A | Loosening of hinges is usually caused by poor alignment when fitting the door. Loose screws should be tightened and the problem should be eliminated by realigning the hinges. | 0 | minute | n/a | n/a | 2 | month | n/a | n/a | n/a | 2 | 1 | n/a
Hinge Inspection | bill.east@prairieskyconsulting.com | 2019-09-02T09:00:00 | Inspection | Not Yet Started | DR:T2A | Hinges should be lubricated periodically with silicone based grease. Whilst squeaking of hinges is a sign of lack of lubrication, if it occurs frequently then the pin misalignment should be investigated. | 10 | minute | 0 | n/a | 2 | month | n/a | n/a | n/a | 3 | 2 | n/a
Hinge Inspection | bill.east@prairieskyconsulting.com | 2019-09-02T09:00:00 | Inspection | Not Yet Started | DR:T2A | Whether supplied in satin or polished finish, stainless steel should be dusted regularly, occasionally washed with warm soapy water and dried with a soft clean cloth. Avoid acid or chloride based cleaning products and abrasive materials. Greasing over all exposed stainless steel once cleaned is a necessity. | 5 | minute | n/a | 0 | 2 | month | n/a | n/a | n/a | 4 | 3 | n/a
Door Inspection | bill.east@prairieskyconsulting.com | 2019-09-02T09:00:00 | Inspection | Not Yet Started | DR:T1A | Check to ensure that doors and frame have not settled out of true. | 1 | minute | n/a | n/a | 2 | month | n/a | n/a | n/a | 1 | 0 | n/a
Door Inspection | bill.east@prairieskyconsulting.com | 2019-09-02T09:00:00 | Inspection | Not Yet Started | DR:T1A | Doors should be free of dents and scratches and they should open freely. | 1 | minute | n/a | n/a | 2 | month | n/a | n/a | n/a | 2 | 1 | n/a
Door Inspection | bill.east@prairieskyconsulting.com | 2019-09-02T09:00:00 | Inspection | Not Yet Started | DR:T1A | Openings should be kept clear of obstructions (internal and external) to ensure that doore operation is not impeded. | 1 | minute | n/a | n/a | 2 | month | n/a | n/a | n/a | 3 | 2 | n/a
Door Inspection | bill.east@prairieskyconsulting.com | 2019-09-02T09:00:00 | Inspection | Not Yet Started | DR:T1A | The locks and/or panic hardwer should be checked to ensure smooth and correct operation and if necessary adjustments should be made (e.g. tightening of screws). | 5 | minute | n/a | n/a | 2 | month | n/a | n/a | n/a | 4 | 3 | n/a
Door Inspection | bill.east@prairieskyconsulting.com | 2019-09-02T09:00:00 | Inspection | Not Yet Started | DR:T1A | If the ironmongery is inoperable for any reason then contact manufacturer directly for assitance. | 10 | minute | n/a | n/a | 2 | month | n/a | n/a | n/a | 5 | 4 | n/a
Hinge Inspection | bill.east@prairieskyconsulting.com | 2019-09-02T09:00:00 | Inspection | Not Yet Started | DR:T1A | Hinges should be inspected periodically for wear that may inhibit the free movement of the door and also that may cause the door to drop. All screws should be checked for tightness. | 5 | minute | n/a | n/a | 2 | month | n/a | n/a | n/a | 1 | 0 | n/a
Hinge Inspection | bill.east@prairieskyconsulting.com | 2019-09-02T09:00:00 | Inspection | Not Yet Started | DR:T1A | Loosening of hinges is usually caused by poor alignment when fitting the door. Loose screws should be tightened and the problem should be eliminated by realigning the hinges. | 10 | minute | n/a | n/a | 2 | month | n/a | n/a | n/a | 2 | 1 | n/a
Hinge Inspection | bill.east@prairieskyconsulting.com | 2019-09-02T09:00:00 | Inspection | Not Yet Started | DR:T1A | Hinges should be lubricated periodically with silicone based grease. Whilst squeaking of hinges is a sign of lack of lubrication, if it occurs frequently then the pin misalignment should be investigated. | 10 | minute | n/a | n/a | 2 | month | n/a | n/a | n/a | 3 | 2 | n/a
Hinge Inspection | bill.east@prairieskyconsulting.com | 2019-09-02T09:00:00 | Inspection | Not Yet Started | DR:T1A | Whether supplied in satin or polished finish, stainless steel should be dusted regularly, occasionally washed with warm soapy water and dried with a soft clean cloth. Avoid acid or chloride based cleaning products and abrasive materials. Greasing over all exposed stainless steel once cleaned is a necessity. | 5 | minute | n/a | n/a | 2 | month | n/a | n/a | n/a | 4 | 3 | n/a
Door Inspection | bill.east@prairieskyconsulting.com | 2019-09-02T09:00:00 | Inspection | Not Yet Started | DR:T6A | Check to ensure that doors and frame have not settled out of true. | 1 | minute | n/a | n/a | 2 | month | n/a | n/a | n/a | 1 | 0 | n/a
Door Inspection | bill.east@prairieskyconsulting.com | 2019-09-02T09:00:00 | Inspection | Not Yet Started | DR:T6A | Doors should be free of dents and scratches and they should open freely. | 1 | minute | n/a | n/a | 2 | month | n/a | n/a | n/a | 2 | 1 | n/a
Door Inspection | bill.east@prairieskyconsulting.com | 2019-09-02T09:00:00 | Inspection | Not Yet Started | DR:T6A | Openings should be kept clear of obstructions (internal and external) to ensure that doore operation is not impeded. | 1 | minute | n/a | n/a | 2 | month | n/a | n/a | n/a | 3 | 2 | n/a
Door Inspection | bill.east@prairieskyconsulting.com | 2019-09-02T09:00:00 | Inspection | Not Yet Started | DR:T6A | The locks and/or panic hardwer should be checked to ensure smooth and correct operation and if necessary adjustments should be made (e.g. tightening of screws). | 5 | minute | n/a | n/a | 2 | month | n/a | n/a | n/a | 4 | 3 | n/a
Door Inspection | bill.east@prairieskyconsulting.com | 2019-09-02T09:00:00 | Inspection | Not Yet Started | DR:T6A | If the ironmongery is inoperable for any reason then contact manufacturer directly for assitance. | 10 | minute | n/a | n/a | 2 | month | n/a | n/a | n/a | 5 | 4 | n/a
Hinge Inspection | bill.east@prairieskyconsulting.com | 2019-09-02T09:00:00 | Inspection | Not Yet Started | DR:T6A | Hinges should be inspected periodically for wear that may inhibit the free movement of the door and also that may cause the door to drop. All screws should be checked for tightness. | 5 | minute | n/a | n/a | 2 | month | n/a | n/a | n/a | 1 | 0 | n/a
Hinge Inspection | bill.east@prairieskyconsulting.com | 2019-09-02T09:00:00 | Inspection | Not Yet Started | DR:T6A | Loosening of hinges is usually caused by poor alignment when fitting the door. Loose screws should be tightened and the problem should be eliminated by realigning the hinges. | 10 | minute | n/a | n/a | 2 | month | n/a | n/a | n/a | 2 | 1 | n/a
Hinge Inspection | bill.east@prairieskyconsulting.com | 2019-09-02T09:00:00 | Inspection | Not Yet Started | DR:T6A | Hinges should be lubricated periodically with silicone based grease. Whilst squeaking of hinges is a sign of lack of lubrication, if it occurs frequently then the pin misalignment should be investigated. | 10 | minute | n/a | n/a | 2 | month | n/a | n/a | n/a | 3 | 2 | n/a
Hinge Inspection | bill.east@prairieskyconsulting.com | 2019-09-02T09:00:00 | Inspection | Not Yet Started | DR:T6A | Whether supplied in satin or polished finish, stainless steel should be dusted regularly, occasionally washed with warm soapy water and dried with a soft clean cloth. Avoid acid or chloride based cleaning products and abrasive materials. Greasing over all exposed stainless steel once cleaned is a necessity. | 5 | minute | n/a | n/a | 2 | month | n/a | n/a | n/a | 4 | 3 | n/a
Annual | bill.east@prairieskyconsulting.com | 2019-09-02T09:00:00 | Inspection | Not Yet Started | WD:T01 | inspect the weep holes on the exterior bottom rails to make certain they are clear of any dirt or debris. Use a soft brush to clear openings, if necessary. | 5 | minute | n/a | n/a | 1 | year | n/a | n/a | n/a | 1 | 0 | n/a
Annual | bill.east@prairieskyconsulting.com | 2019-09-02T09:00:00 | Inspection | Not Yet Started | WD:T01 | vacuum the tracks on all sliding patio doors and windows to remove any dirt or debris. | 5 | minute | n/a | n/a | 1 | year | n/a | n/a | n/a | 2 | 1 | n/a
Annual | bill.east@prairieskyconsulting.com | 2019-09-02T09:00:00 | Inspection | Not Yet Started | WD:T01 | check weather-stripping to ensure windows seals are airtight. | 1 | minute | n/a | n/a | 1 | year | n/a | n/a | n/a | 3 | 2 | n/a
Annual | bill.east@prairieskyconsulting.com | 2019-09-02T09:00:00 | Inspection | Not Yet Started | WD:T01 | lubricate the hardware components | 5 | minute | n/a | n/a | 1 | year | n/a | n/a | n/a | 4 | 3 | n/a
Annual | bill.east@prairieskyconsulting.com | 2019-09-02T09:00:00 | Inspection | Not Yet Started | WD:T01 | clean glass with a mixture of mild dish soap and water. | 5 | minute | n/a | n/a | 1 | year | n/a | n/a | n/a | 5 | 4 | n/a
Monthly Cleaning and Maintenance | bill.east@prairieskyconsulting.com | 2019-09-02T09:00:00 | PM | Not Yet Started | WD:T02 | Clean all glass with methods in “General Instructions and Initial Cleaning.” | 5 | minute | n/a | n/a | 1 | month | n/a | n/a | n/a | 1 | 0 | n/a
Monthly Cleaning and Maintenance | bill.east@prairieskyconsulting.com | 2019-09-02T09:00:00 | PM | Not Yet Started | WD:T02 | Within 5 miles of the coast, all frame aluminum products should be inspected and cleaned monthly using methods listed above. See section on “Aluminum Frame Maintenance.” | 5 | minute | n/a | n/a | 1 | month | n/a | n/a | n/a | 2 | 1 | n/a
Monthly Cleaning and Maintenance | bill.east@prairieskyconsulting.com | 2019-09-02T09:00:00 | PM | Not Yet Started | WD:T02 | At time of cleaning, visually inspect all units for water leaks and to ensure all weep holes are not blocked and that all components are in good working order. See section on “Weeping System Maintenance.” | 5 | minute | n/a | n/a | 1 | month | n/a | n/a | n/a | 3 | 2 | n/a
Semi-annual Cleaning & Maintenance | bill.east@prairieskyconsulting.com | 2019-09-02T09:00:00 | PM | Not Yet Started | WD:T02 | Clean all glass with methods in “General Instructions and Initial Cleaning.” | 5 | minute | n/a | n/a | 6 | month | n/a | n/a | n/a | 1 | 0 | n/a
Semi-annual Cleaning & Maintenance | bill.east@prairieskyconsulting.com | 2019-09-02T09:00:00 | PM | Not Yet Started | WD:T02 | All frame aluminum products should be inspected and cleaned monthly using methods listed above. See section on “Aluminum Frame Maintenance.” | 5 | minute | n/a | n/a | 6 | month | n/a | n/a | n/a | 2 | 1 | n/a
Semi-annual Cleaning & Maintenance | bill.east@prairieskyconsulting.com | 2019-09-02T09:00:00 | PM | Not Yet Started | WD:T02 | At time of cleaning, visually inspect all units for water leaks and to ensure all weep holes are not blocked and that all components are in good working order. See section on “Weeping System Maintenance.” | 5 | minute | n/a | n/a | 6 | month | n/a | n/a | n/a | 3 | 2 | n/a
Semi-annual Cleaning & Maintenance | bill.east@prairieskyconsulting.com | 2019-09-02T09:00:00 | PM | Not Yet Started | WD:T02 | Inspect, clean and maintain all hardware as needed. See section on “Hardware Component Maintenance.” | 5 | minute | n/a | n/a | 6 | month | n/a | n/a | n/a | 4 | 3 | n/a
Semi-annual Cleaning & Maintenance | bill.east@prairieskyconsulting.com | 2019-09-02T09:00:00 | PM | Not Yet Started | WD:T02 | Vacuum out and clean any dirt or debris from the sill, roller assembly and track areas. | 5 | minute | n/a | n/a | 6 | month | n/a | n/a | n/a | 5 | 4 | n/a
Annual Cleaning and Maintenance | bill.east@prairieskyconsulting.com | 2019-09-02T09:00:00 | PM | Not Yet Started | WD:T02 | Clean all glass with methods in “General Instructions and Initial Cleaning.” | 5 | minute | n/a | n/a | 12 | month | n/a | n/a | n/a | 1 | 0 | n/a
Annual Cleaning and Maintenance | bill.east@prairieskyconsulting.com | 2019-09-02T09:00:00 | PM | Not Yet Started | WD:T02 | All frame aluminum products should be inspected and cleaned monthly using methods listed above. See section on “Aluminum Frame Maintenance.” | 5 | minute | n/a | n/a | 12 | month | n/a | n/a | n/a | 2 | 1 | n/a
Annual Cleaning and Maintenance | bill.east@prairieskyconsulting.com | 2019-09-02T09:00:00 | PM | Not Yet Started | WD:T02 | At time of cleaning, visually inspect all units for water leaks and to ensure all weep holes are not blocked and that all components are in good working order. See section on “Weeping System Maintenance.” | 5 | minute | n/a | n/a | 12 | month | n/a | n/a | n/a | 3 | 2 | n/a
Annual Cleaning and Maintenance | bill.east@prairieskyconsulting.com | 2019-09-02T09:00:00 | PM | Not Yet Started | WD:T02 | Inspect, clean and maintain all hardware as needed. See section on “Hardware Component Maintenance.” | 5 | minute | n/a | n/a | 12 | month | n/a | n/a | n/a | 4 | 3 | n/a
Annual Cleaning and Maintenance | bill.east@prairieskyconsulting.com | 2019-09-02T09:00:00 | PM | Not Yet Started | WD:T02 | Vacuum out and clean any dirt or debris from the sill, roller assembly and track areas. | 5 | minute | n/a | n/a | 12 | month | n/a | n/a | n/a | 5 | 4 | n/a
Annual Cleaning and Maintenance | bill.east@prairieskyconsulting.com | 2019-09-02T09:00:00 | PM | Not Yet Started | WD:T02 | Inspect the weather-stripping around each window to make sure it is clean and not torn or brittle. See section on “Sealants and Weather Stripping.” | 5 | minute | n/a | n/a | 12 | month | n/a | n/a | n/a | 6 | 5 | n/a
Annual Cleaning and Maintenance | bill.east@prairieskyconsulting.com | 2019-09-02T09:00:00 | PM | Not Yet Started | WD:T02 | Inspect insulated glass for any moisture between the panes. See section on “Window Condensation Avoidance.” | 5 | minute | n/a | n/a | 12 | month | n/a | n/a | n/a | 7 | 6 | n/a
Every 5 years Cleaning and Maintenance | bill.east@prairieskyconsulting.com | 2019-09-02T09:00:00 | PM | Not Yet Started | WD:T02 | Complete all monthly, semi-annual, and annual PM steps | 5 | minute | n/a | n/a | 60 | month | n/a | n/a | n/a | 1 | 0 | n/a
Every 5 years Cleaning and Maintenance | bill.east@prairieskyconsulting.com | 2019-09-02T09:00:00 | PM | Not Yet Started | WD:T02 | Sealants should be reapplied in all frame corners as they may break down over time. (It is recommended to hire a professional glazing company.) See section on “Sealants and Weather Stripping.” | 30 | minute | n/a | n/a | 60 | month | n/a | n/a | n/a | 2 | 1 | n/a
Annual | bill.east@prairieskyconsulting.com | 2019-09-02T09:00:00 | Inspection | Not Yet Started | WD:T03 | inspect the weep holes on the exterior bottom rails to make certain they are clear of any dirt or debris. Use a soft brush to clear openings, if necessary. | 5 | minute | n/a | n/a | 1 | year | n/a | n/a | n/a | 1 | 0 | n/a
Annual | bill.east@prairieskyconsulting.com | 2019-09-02T09:00:00 | Inspection | Not Yet Started | WD:T03 | vacuum the tracks on all sliding patio doors and windows to remove any dirt or debris. | 5 | minute | n/a | n/a | 1 | year | n/a | n/a | n/a | 2 | 1 | n/a
Annual | bill.east@prairieskyconsulting.com | 2019-09-02T09:00:00 | Inspection | Not Yet Started | WD:T03 | check weather-stripping to ensure windows seals are airtight. | 5 | minute | n/a | n/a | 1 | year | n/a | n/a | n/a | 3 | 2 | n/a
Annual | bill.east@prairieskyconsulting.com | 2019-09-02T09:00:00 | Inspection | Not Yet Started | WD:T03 | lubricate the hardware components | 5 | minute | n/a | n/a | 1 | year | n/a | n/a | n/a | 4 | 3 | n/a
Annual | bill.east@prairieskyconsulting.com | 2019-09-02T09:00:00 | Inspection | Not Yet Started | WD:T03 | clean glass with a mixture of mild dish soap and water. | 5 | minute | n/a | n/a | 1 | year | n/a | n/a | n/a | 5 | 4 | n/a
Annual | bill.east@prairieskyconsulting.com | 2019-09-02T09:00:00 | Inspection | Not Yet Started | WD:T04 | inspect the weep holes on the exterior bottom rails to make certain they are clear of any dirt or debris. Use a soft brush to clear openings, if necessary. | 5 | minute | n/a | n/a | 1 | year | n/a | n/a | n/a | 1 | 0 | n/a
Annual | bill.east@prairieskyconsulting.com | 2019-09-02T09:00:00 | Inspection | Not Yet Started | WD:T04 | vacuum the tracks on all sliding patio doors and windows to remove any dirt or debris. | 5 | minute | n/a | n/a | 1 | year | n/a | n/a | n/a | 2 | 1 | n/a
Annual | bill.east@prairieskyconsulting.com | 2019-09-02T09:00:00 | Inspection | Not Yet Started | WD:T04 | check weather-stripping to ensure windows seals are airtight. | 5 | minute | n/a | n/a | 1 | year | n/a | n/a | n/a | 3 | 2 | n/a
Annual | bill.east@prairieskyconsulting.com | 2019-09-02T09:00:00 | Inspection | Not Yet Started | WD:T04 | lubricate the hardware components | 5 | minute | n/a | n/a | 1 | year | n/a | n/a | n/a | 4 | 3 | n/a
Annual | bill.east@prairieskyconsulting.com | 2019-09-02T09:00:00 | Inspection | Not Yet Started | WD:T04 | clean glass with a mixture of mild dish soap and water. | 5 | minute | n/a | n/a | 1 | year | n/a | n/a | n/a | 5 | 4 | n/a
Annual | bill.east@prairieskyconsulting.com | 2019-09-02T09:00:00 | Inspection | Not Yet Started | WD:T05 | inspect the weep holes on the exterior bottom rails to make certain they are clear of any dirt or debris. Use a soft brush to clear openings, if necessary. | 5 | minute | n/a | n/a | 1 | year | n/a | n/a | n/a | 1 | 0 | n/a
Annual | bill.east@prairieskyconsulting.com | 2019-09-02T09:00:00 | Inspection | Not Yet Started | WD:T05 | vacuum the tracks on all sliding patio doors and windows to remove any dirt or debris. | 5 | minute | n/a | n/a | 1 | year | n/a | n/a | n/a | 2 | 1 | n/a
Annual | bill.east@prairieskyconsulting.com | 2019-09-02T09:00:00 | Inspection | Not Yet Started | WD:T05 | check weather-stripping to ensure windows seals are airtight. | 5 | minute | n/a | n/a | 1 | year | n/a | n/a | n/a | 3 | 2 | n/a
Annual | bill.east@prairieskyconsulting.com | 2019-09-02T09:00:00 | Inspection | Not Yet Started | WD:T05 | lubricate the hardware components | 5 | minute | n/a | n/a | 1 | year | n/a | n/a | n/a | 4 | 3 | n/a
Annual | bill.east@prairieskyconsulting.com | 2019-09-02T09:00:00 | Inspection | Not Yet Started | WD:T05 | clean glass with a mixture of mild dish soap and water. | 5 | minute | n/a | n/a | 1 | year | n/a | n/a | n/a | 5 | 4 | n/a
Monthly Cleaning and Maintenance | bill.east@prairieskyconsulting.com | 2019-09-02T09:00:00 | PM | Not Yet Started | WD:T07 | Clean all glass with methods in “General Instructions and Initial Cleaning.” | 5 | minute | n/a | n/a | 1 | month | n/a | n/a | n/a | 1 | 0 | n/a
Monthly Cleaning and Maintenance | bill.east@prairieskyconsulting.com | 2019-09-02T09:00:00 | PM | Not Yet Started | WD:T07 | Within 5 miles of the coast, all frame aluminum products should be inspected and cleaned monthly using methods listed above. See section on “Aluminum Frame Maintenance.” | 5 | minute | n/a | n/a | 1 | month | n/a | n/a | n/a | 2 | 1 | n/a
Monthly Cleaning and Maintenance | bill.east@prairieskyconsulting.com | 2019-09-02T09:00:00 | PM | Not Yet Started | WD:T07 | At time of cleaning, visually inspect all units for water leaks and to ensure all weep holes are not blocked and that all components are in good working order. See section on “Weeping System Maintenance.” | 5 | minute | n/a | n/a | 1 | month | n/a | n/a | n/a | 3 | 2 | n/a
Semi-annual Cleaning & Maintenance | bill.east@prairieskyconsulting.com | 2019-09-02T09:00:00 | PM | Not Yet Started | WD:T07 | Clean all glass with methods in “General Instructions and Initial Cleaning.” | 5 | minute | n/a | n/a | 6 | month | n/a | n/a | n/a | 1 | 0 | n/a
Semi-annual Cleaning & Maintenance | bill.east@prairieskyconsulting.com | 2019-09-02T09:00:00 | PM | Not Yet Started | WD:T07 | All frame aluminum products should be inspected and cleaned monthly using methods listed above. See section on “Aluminum Frame Maintenance.” | 5 | minute | n/a | n/a | 6 | month | n/a | n/a | n/a | 2 | 1 | n/a
Semi-annual Cleaning & Maintenance | bill.east@prairieskyconsulting.com | 2019-09-02T09:00:00 | PM | Not Yet Started | WD:T07 | At time of cleaning, visually inspect all units for water leaks and to ensure all weep holes are not blocked and that all components are in good working order. See section on “Weeping System Maintenance.” | 5 | minute | n/a | n/a | 6 | month | n/a | n/a | n/a | 3 | 2 | n/a
Semi-annual Cleaning & Maintenance | bill.east@prairieskyconsulting.com | 2019-09-02T09:00:00 | PM | Not Yet Started | WD:T07 | Inspect, clean and maintain all hardware as needed. See section on “Hardware Component Maintenance.” | 5 | minute | n/a | n/a | 6 | month | n/a | n/a | n/a | 4 | 3 | n/a
Semi-annual Cleaning & Maintenance | bill.east@prairieskyconsulting.com | 2019-09-02T09:00:00 | PM | Not Yet Started | WD:T07 | Vacuum out and clean any dirt or debris from the sill, roller assembly and track areas. | 5 | minute | n/a | n/a | 6 | month | n/a | n/a | n/a | 5 | 4 | n/a
Annual Cleaning and Maintenance | bill.east@prairieskyconsulting.com | 2019-09-02T09:00:00 | PM | Not Yet Started | WD:T07 | Clean all glass with methods in “General Instructions and Initial Cleaning.” | 5 | minute | n/a | n/a | 12 | month | n/a | n/a | n/a | 1 | 0 | n/a
Annual Cleaning and Maintenance | bill.east@prairieskyconsulting.com | 2019-09-02T09:00:00 | PM | Not Yet Started | WD:T07 | All frame aluminum products should be inspected and cleaned monthly using methods listed above. See section on “Aluminum Frame Maintenance.” | 5 | minute | n/a | n/a | 12 | month | n/a | n/a | n/a | 2 | 1 | n/a
Annual Cleaning and Maintenance | bill.east@prairieskyconsulting.com | 2019-09-02T09:00:00 | PM | Not Yet Started | WD:T07 | At time of cleaning, visually inspect all units for water leaks and to ensure all weep holes are not blocked and that all components are in good working order. See section on “Weeping System Maintenance.” | 5 | minute | n/a | n/a | 12 | month | n/a | n/a | n/a | 3 | 2 | n/a
Annual Cleaning and Maintenance | bill.east@prairieskyconsulting.com | 2019-09-02T09:00:00 | PM | Not Yet Started | WD:T07 | Inspect, clean and maintain all hardware as needed. See section on “Hardware Component Maintenance.” | 5 | minute | n/a | n/a | 12 | month | n/a | n/a | n/a | 4 | 3 | n/a
Annual Cleaning and Maintenance | bill.east@prairieskyconsulting.com | 2019-09-02T09:00:00 | PM | Not Yet Started | WD:T07 | Vacuum out and clean any dirt or debris from the sill, roller assembly and track areas. | 5 | minute | n/a | n/a | 12 | month | n/a | n/a | n/a | 5 | 4 | n/a
Annual Cleaning and Maintenance | bill.east@prairieskyconsulting.com | 2019-09-02T09:00:00 | PM | Not Yet Started | WD:T07 | Inspect the weather-stripping around each window to make sure it is clean and not torn or brittle. See section on “Sealants and Weather Stripping.” | 5 | minute | n/a | n/a | 12 | month | n/a | n/a | n/a | 6 | 5 | n/a
Annual Cleaning and Maintenance | bill.east@prairieskyconsulting.com | 2019-09-02T09:00:00 | PM | Not Yet Started | WD:T07 | Inspect insulated glass for any moisture between the panes. See section on “Window Condensation Avoidance.” | 5 | minute | n/a | n/a | 12 | month | n/a | n/a | n/a | 7 | 6 | n/a
Every 5 years Cleaning and Maintenance | bill.east@prairieskyconsulting.com | 2019-09-02T09:00:00 | PM | Not Yet Started | WD:T07 | Complete all monthly, semi-annual, and annual PM steps | 5 | minute | n/a | n/a | 60 | month | n/a | n/a | n/a | 1 | 0 | n/a
Every 5 years Cleaning and Maintenance | bill.east@prairieskyconsulting.com | 2019-09-02T09:00:00 | PM | Not Yet Started | WD:T07 | Sealants should be reapplied in all frame corners as they may break down over time. (It is recommended to hire a professional glazing company.) See section on “Sealants and Weather Stripping.” | 60 | minute | n/a | n/a | 60 | month | n/a | n/a | n/a | 2 | 1 | n/a
Monthly Inspection | bill.east@prairieskyconsulting.com | 2019-09-02T09:00:00 | PM | Not Yet Started | Fire Extinguisher | Fire extinguishers are in their assigned place | 15 | minute | n/a | n/a | 1 | month | n/a | n/a | n/a | 1 | 0 | n/a
Monthly Inspection | bill.east@prairieskyconsulting.com | 2019-09-02T09:00:00 | PM | Not Yet Started | Fire Extinguisher | Fire extinguishers are not blocked or hidden | 1 | minute | n/a | n/a | 1 | month | n/a | n/a | n/a | 2 | 1 | n/a
Monthly Inspection | bill.east@prairieskyconsulting.com | 2019-09-02T09:00:00 | PM | Not Yet Started | Fire Extinguisher | Fire extinguishers are mounted in accordance with NFPA 10 | 1 | minute | n/a | n/a | 1 | month | n/a | n/a | n/a | 3 | 2 | n/a
Monthly Inspection | bill.east@prairieskyconsulting.com | 2019-09-02T09:00:00 | PM | Not Yet Started | Fire Extinguisher | Pressure gauges show adequate pressure; carbon dioxide (CO2) extinguishers must be weighed to determine if leakage has occurred | 30 | minute | n/a | n/a | 1 | month | n/a | n/a | n/a | 4 | 3 | n/a
Monthly Inspection | bill.east@prairieskyconsulting.com | 2019-09-02T09:00:00 | PM | Not Yet Started | Fire Extinguisher | Pin and seals are in place | 1 | minute | n/a | n/a | 1 | month | n/a | n/a | n/a | 5 | 4 | n/a
Monthly Inspection | bill.east@prairieskyconsulting.com | 2019-09-02T09:00:00 | PM | Not Yet Started | Fire Extinguisher | Fire extinguishers show no visual sign of damage or abuse | 1 | minute | n/a | n/a | 1 | month | n/a | n/a | n/a | 6 | 5 | n/a
Monthly Inspection | bill.east@prairieskyconsulting.com | 2019-09-02T09:00:00 | PM | Not Yet Started | Fire Extinguisher | Nozzles are free of blockage | 1 | minute | n/a | n/a | 1 | month | n/a | n/a | n/a | 7 | 6 | n/a
Hydrostatic Testing | bill.east@prairieskyconsulting.com | 2019-09-02T09:00:00 | PM | Not Yet Started | Fire Extinguisher | Hydrostatic testing of portable fire extinguishers is done to help protect against unexpected in-service failure. This can be caused by internal corrosion, external corrosion and damage from abuse, etc. Hydrostatic testing must be performed by trained personnel with proper test equipment and facilities. | 1 | minute | n/a | n/a | 60 | month | n/a | n/a | n/a | 1 | 0 | n/a
Semi-Annual Maintenance | bill.east@prairieskyconsulting.com | 2019-09-02T09:00:00 | PM | Not Yet Started | Floor Drain - Round | Remove and clean drain cover. | 15 | minute | n/a | n/a | 6 | month | n/a | n/a | n/a | 1 | 0 | n/a
Semi-Annual Maintenance | bill.east@prairieskyconsulting.com | 2019-09-02T09:00:00 | PM | Not Yet Started | Floor Drain - Round | Inspect drain for obstructions. | 1 | minute | n/a | n/a | 6 | month | n/a | n/a | n/a | 2 | 1 | n/a
Semi-Annual Maintenance | bill.east@prairieskyconsulting.com | 2019-09-02T09:00:00 | PM | Not Yet Started | Floor Drain - Round | Pour a large pot of very hot (but not boiling) water down the drain to melt any accumlated grease | 15 | minute | n/a | n/a | 6 | month | n/a | n/a | n/a | 3 | 2 | n/a
Semi-Annual Maintenance | bill.east@prairieskyconsulting.com | 2019-09-02T09:00:00 | PM | Not Yet Started | Floor Drain - Round | Should there be any delay in draining, snake line to remove larger clogs | 60 | minute | n/a | n/a | 6 | month | n/a | n/a | n/a | 4 | 3 | n/a
Semi-Annual Maintenance | bill.east@prairieskyconsulting.com | 2019-09-02T09:00:00 | PM | Not Yet Started | Floor Drain - Round | Follow cool water to flush out the clogs you just melted away | 15 | minute | n/a | n/a | 6 | month | n/a | n/a | n/a | 5 | 4 | n/a
Semi-Annual Maintenance | bill.east@prairieskyconsulting.com | 2019-09-02T09:00:00 | PM | Not Yet Started | Floor Drain - Round | Add approximately 1/2 cup vinegar to reduce odor. | 5 | minute | n/a | n/a | 6 | month | n/a | n/a | n/a | 6 | 5 | n/a
Cleaning Instructions | bill.east@prairieskyconsulting.com | 2019-09-02T09:00:00 | Cleaning Instructions | Not Yet Started | Bath Tub | Success with cleaners and procedures is dependent upon such factors as the hardness and temperature of the water, using exact measurements of ingredients, changes in cleaning formulas and the condition of the product being cleaned. Since there are variations within these factors, Kohler cannot guarantee the effectiveness of the formulas. | 1 | minute | n/a | n/a | 1 | month | n/a | n/a | n/a | 1 | 0 | n/a
Cleaning Instructions | bill.east@prairieskyconsulting.com | 2019-09-02T09:00:00 | Cleaning Instructions | Not Yet Started | Bath Tub | Always test your cleaning solution on an inconspicuous area before applying to the entire surface. | 1 | minute | n/a | n/a | 1 | month | n/a | n/a | n/a | 2 | 1 | n/a
Cleaning Instructions | bill.east@prairieskyconsulting.com | 2019-09-02T09:00:00 | Cleaning Instructions | Not Yet Started | Bath Tub | Wipe surfaces clean and rinse completely with water immediately after applying cleaner. Rinse and dry any overspray that lands on nearby surfaces. | 15 | minute | n/a | n/a | 1 | month | n/a | n/a | n/a | 3 | 2 | n/a
Cleaning Instructions | bill.east@prairieskyconsulting.com | 2019-09-02T09:00:00 | Cleaning Instructions | Not Yet Started | Bath Tub | Do not allow cleaner to soak. | 1 | minute | n/a | n/a | 1 | month | n/a | n/a | n/a | 4 | 3 | n/a
Cleaning Instructions | bill.east@prairieskyconsulting.com | 2019-09-02T09:00:00 | Cleaning Instructions | Not Yet Started | Bath Tub | Use a soft, dampened sponge or cloth. Never use an abrasive material such as a brush or scouring pad to clean surfaces. | 1 | minute | n/a | n/a | 1 | month | n/a | n/a | n/a | 5 | 4 | n/a
Cleaning and Disinfecting Instructions | bill.east@prairieskyconsulting.com | 2019-09-02T09:00:00 | Cleaning Instructions | Not Yet Started | Lavatory - Vanity 1200 750m | Do Not Use Scotch-Brite™ pad on countertop surface as this will dull the surface! | 1 | minute | n/a | n/a | 1 | month | n/a | n/a | n/a | 1 | 0 | n/a
Cleaning and Disinfecting Instructions | bill.east@prairieskyconsulting.com | 2019-09-02T09:00:00 | Cleaning Instructions | Not Yet Started | Lavatory - Vanity 1200 750m | Fill your sink 1/4 full with diluted household bleach (5 Tbsp. bleach to 1 gallon water). Be sure to get some of the solution into the overflow opening to disinfect. Let the solution stay in the sink for 15 minutes; then wash sides and bottom as solution drains. Rinse out the sink with water. | 15 | minute | n/a | n/a | 1 | month | n/a | n/a | n/a | 2 | 1 | n/a
Cleaning and Disinfecting Instructions | bill.east@prairieskyconsulting.com | 2019-09-02T09:00:00 | Cleaning Instructions | Not Yet Started | Lavatory - Vanity 1200 750m | Use soapy water, ammonia-based cleaner (not window cleaner), rinse and wipe completely dry. Commercially available solid surface cleaners, such as Clean EnCounters® will also work well. | 1 | minute | n/a | n/a | 1 | month | n/a | n/a | n/a | 3 | 2 | n/a
Cleaning and Disinfecting Instructions | bill.east@prairieskyconsulting.com | 2019-09-02T09:00:00 | Cleaning Instructions | Not Yet Started | Lavatory - Vanity 1200 750m | To remove hard water spots - Use cleaner formulated for removing hard water marks, such as CLR® or Lime-A-Way®. | 15 | minute | n/a | n/a | 1 | month | n/a | n/a | n/a | 4 | 3 | n/a
Cleaning and Disinfecting Instructions | bill.east@prairieskyconsulting.com | 2019-09-02T09:00:00 | Cleaning Instructions | Not Yet Started | Lavatory - Vanity 1200 750m | See product literature for information on removing minor scratches and blotchy appearance. | 15 | minute | n/a | n/a | 1 | month | n/a | n/a | n/a | 5 | 4 | n/a
Cleaning and Useage Instructions | bill.east@prairieskyconsulting.com | 2019-09-02T09:00:00 | Cleaning Instructions | Not Yet Started | Lavatory-Vanity | Steel soap pads should never be used; particles can adhere to a stainless steel sink surface and will eventually rust. | 1 | minute | n/a | n/a | 1 | month | n/a | n/a | n/a | 1 | 0 | n/a
Cleaning and Useage Instructions | bill.east@prairieskyconsulting.com | 2019-09-02T09:00:00 | Cleaning Instructions | Not Yet Started | Lavatory-Vanity | General cleaning: use an ordinary mild detergent and soft cloth, rinse and towel dry. | 1 | minute | n/a | n/a | 1 | month | n/a | n/a | n/a | 2 | 1 | n/a
Cleaning and Useage Instructions | bill.east@prairieskyconsulting.com | 2019-09-02T09:00:00 | Cleaning Instructions | Not Yet Started | Lavatory-Vanity | Light scratches are normal for stainless steel sinks; over time they will blend into the uniform finish pattern. | 1 | minute | n/a | n/a | 1 | month | n/a | n/a | n/a | 3 | 2 | n/a
Cleaning and Useage Instructions | bill.east@prairieskyconsulting.com | 2019-09-02T09:00:00 | Cleaning Instructions | Not Yet Started | Lavatory-Vanity | Do not use dish mats as these can trap soap and dirt making sink maintenance more time-consuming. | 1 | minute | n/a | n/a | 1 | month | n/a | n/a | n/a | 4 | 3 | n/a
Cleaning and Useage Instructions | bill.east@prairieskyconsulting.com | 2019-09-02T09:00:00 | Cleaning Instructions | Not Yet Started | Lavatory-Vanity | use of an Elkay bottom grid or rinsing basket to protect your sink. | 1 | minute | n/a | n/a | 1 | month | n/a | n/a | n/a | 5 | 4 | n/a
Cleaning and Useage Instructions | bill.east@prairieskyconsulting.com | 2019-09-02T09:00:00 | Cleaning Instructions | Not Yet Started | Lavatory-Vanity | Avoid storing open containers of household cleaners and chemicals containing chloride such as bleach, acid, and drain cleaners or toilet bowl cleaner beneath the sink. Vapor emission from the chlorides can cause corrosion and pitting to the exposed stainless steel and other metals including faucet water supply lines. | 1 | minute | n/a | n/a | 1 | month | n/a | n/a | n/a | 6 | 5 | n/a
Cleaning and Useage Instructions | bill.east@prairieskyconsulting.com | 2019-09-02T09:00:00 | Cleaning Instructions | Not Yet Started | Lavatory-Vanity | Run cold water when pouring boiling water into sink. | 1 | minute | n/a | n/a | 1 | month | n/a | n/a | n/a | 7 | 6 | n/a
Cleaning Instructions | bill.east@prairieskyconsulting.com | 2019-09-02T09:00:00 | Cleaning Instructions | Not Yet Started | Lavatory-Wall Mounted | Success with cleaners and procedures is dependent upon such factors as the hardness and temperature of the water, using exact measurements of ingredients, changes in cleaning formulas and the condition of the product being cleaned. Since there are variations within these factors, Kohler cannot guarantee the effectiveness of the formulas. | 1 | minute | n/a | n/a | 1 | month | n/a | n/a | n/a | 1 | 0 | n/a
Cleaning Instructions | bill.east@prairieskyconsulting.com | 2019-09-02T09:00:00 | Cleaning Instructions | Not Yet Started | Lavatory-Wall Mounted | Always test your cleaning solution on an inconspicuous area before applying to the entire surface. | 1 | minute | n/a | n/a | 1 | month | n/a | n/a | n/a | 2 | 1 | n/a
Cleaning Instructions | bill.east@prairieskyconsulting.com | 2019-09-02T09:00:00 | Cleaning Instructions | Not Yet Started | Lavatory-Wall Mounted | Wipe surfaces clean and rinse completely with water immediately after applying cleaner. Rinse and dry any overspray that lands on nearby surfaces. | 5 | minute | n/a | n/a | 1 | month | n/a | n/a | n/a | 3 | 2 | n/a
Cleaning Instructions | bill.east@prairieskyconsulting.com | 2019-09-02T09:00:00 | Cleaning Instructions | Not Yet Started | Lavatory-Wall Mounted | Do not allow cleaner to soak. | 15 | minute | n/a | n/a | 1 | month | n/a | n/a | n/a | 4 | 3 | n/a
Cleaning Instructions | bill.east@prairieskyconsulting.com | 2019-09-02T09:00:00 | Cleaning Instructions | Not Yet Started | Lavatory-Wall Mounted | Use a soft, dampened sponge or cloth. Never use an abrasive material such as a brush or scouring pad to clean surfaces. | 15 | minute | n/a | n/a | 1 | month | n/a | n/a | n/a | 5 | 4 | n/a
Check Operation | bill.east@prairieskyconsulting.com | 2019-09-02T09:00:00 | PM | Not Yet Started | PLU-BallValveA | Periodic inspection and preventative maintenance is not required other than adjustment of stem packing, and cycling of the valve from open to closed position. | 1 | minute | n/a | n/a | 6 | month | n/a | n/a | n/a | 1 | 0 | n/a
Check Operation | bill.east@prairieskyconsulting.com | 2019-09-02T09:00:00 | PM | Not Yet Started | PLU-BallValveA | If a valve develops a packing leak, adjust the packing nut to increase the pressure on the stem packing. The packing nut should be turned in a clockwise direction approximately 1/4 turn, or until the leakage stops. It is not recommended that valves be repacked while under pressure. Remove system pressure before starting. | 5 | minute | n/a | n/a | 6 | month | n/a | n/a | n/a | 2 | 1 | n/a
Check Operation | bill.east@prairieskyconsulting.com | 2019-09-02T09:00:00 | PM | Not Yet Started | PLU-BallValveA | Repair or replacement of two piece ball valves internal parts is not recommended. Damage can occur to the body and tailpiece during disassembly that would make th e valve inoperable. | 5 | minute | n/a | n/a | 6 | month | n/a | n/a | n/a | 3 | 2 | n/a
Check Operation | bill.east@prairieskyconsulting.com | 2019-09-02T09:00:00 | PM | Not Yet Started | PLU-BallValveB | Periodic inspection and preventative maintenance is not required other than adjustment of stem packing, and cycling of the valve from open to closed position. | 1 | minute | n/a | n/a | 6 | month | n/a | n/a | n/a | 1 | 0 | n/a
Check Operation | bill.east@prairieskyconsulting.com | 2019-09-02T09:00:00 | PM | Not Yet Started | PLU-BallValveB | If a valve develops a packing leak, adjust the packing nut to increase the pressure on the stem packing. The packing nut should be turned in a clockwise direction approximately 1/4 turn, or until the leakage stops. It is not recommended that valves be repacked while under pressure. Remove system pressure before starting. | 5 | minute | n/a | n/a | 6 | month | n/a | n/a | n/a | 2 | 1 | n/a
Check Operation | bill.east@prairieskyconsulting.com | 2019-09-02T09:00:00 | PM | Not Yet Started | PLU-BallValveB | Repair or replacement of two piece ball valves internal parts is not recommended. Damage can occur to the body and tailpiece during disassembly that would make th e valve inoperable. | 5 | minute | n/a | n/a | 6 | month | n/a | n/a | n/a | 3 | 2 | n/a
Check Operation | bill.east@prairieskyconsulting.com | 2019-09-02T09:00:00 | PM | Not Yet Started | PLU-BallValveC | Periodic inspection and preventative maintenance is not required other than adjustment of stem packing, and cycling of the valve from open to closed position. | 1 | minute | n/a | n/a | 6 | month | n/a | n/a | n/a | 1 | 0 | n/a
Check Operation | bill.east@prairieskyconsulting.com | 2019-09-02T09:00:00 | PM | Not Yet Started | PLU-BallValveC | If a valve develops a packing leak, adjust the packing nut to increase the pressure on the stem packing. The packing nut should be turned in a clockwise direction approximately 1/4 turn, or until the leakage stops. It is not recommended that valves be repacked while under pressure. Remove system pressure before starting. | 5 | minute | n/a | n/a | 6 | month | n/a | n/a | n/a | 2 | 1 | n/a
Check Operation | bill.east@prairieskyconsulting.com | 2019-09-02T09:00:00 | PM | Not Yet Started | PLU-BallValveC | Repair or replacement of two piece ball valves internal parts is not recommended. Damage can occur to the body and tailpiece during disassembly that would make th e valve inoperable. | 5 | minute | n/a | n/a | 6 | month | n/a | n/a | n/a | 3 | 2 | n/a
Check Operation | bill.east@prairieskyconsulting.com | 2019-09-02T09:00:00 | PM | Not Yet Started | PLU-BallValveD | Periodic inspection and preventative maintenance is not required other than adjustment of stem packing, and cycling of the valve from open to closed position. | 1 | minute | n/a | n/a | 6 | month | n/a | n/a | n/a | 1 | 0 | n/a
Check Operation | bill.east@prairieskyconsulting.com | 2019-09-02T09:00:00 | PM | Not Yet Started | PLU-BallValveD | If a valve develops a packing leak, adjust the packing nut to increase the pressure on the stem packing. The packing nut should be turned in a clockwise direction approximately 1/4 turn, or until the leakage stops. It is not recommended that valves be repacked while under pressure. Remove system pressure before starting. | 5 | minute | n/a | n/a | 6 | month | n/a | n/a | n/a | 2 | 1 | n/a
Check Operation | bill.east@prairieskyconsulting.com | 2019-09-02T09:00:00 | PM | Not Yet Started | PLU-BallValveD | Repair or replacement of two piece ball valves internal parts is not recommended. Damage can occur to the body and tailpiece during disassembly that would make th e valve inoperable. | 5 | minute | n/a | n/a | 6 | month | n/a | n/a | n/a | 3 | 2 | n/a
Check Operation | bill.east@prairieskyconsulting.com | 2019-09-02T09:00:00 | PM | Not Yet Started | PLU-BallValveE | Periodic inspection and preventative maintenance is not required other than adjustment of stem packing, and cycling of the valve from open to closed position. | 1 | minute | n/a | n/a | 6 | month | n/a | n/a | n/a | 1 | 0 | n/a
Check Operation | bill.east@prairieskyconsulting.com | 2019-09-02T09:00:00 | PM | Not Yet Started | PLU-BallValveE | If a valve develops a packing leak, adjust the packing nut to increase the pressure on the stem packing. The packing nut should be turned in a clockwise direction approximately 1/4 turn, or until the leakage stops. It is not recommended that valves be repacked while under pressure. Remove system pressure before starting. | 5 | minute | n/a | n/a | 6 | month | n/a | n/a | n/a | 2 | 1 | n/a
Check Operation | bill.east@prairieskyconsulting.com | 2019-09-02T09:00:00 | PM | Not Yet Started | PLU-BallValveE | Repair or replacement of two piece ball valves internal parts is not recommended. Damage can occur to the body and tailpiece during disassembly that would make th e valve inoperable. | 5 | minute | n/a | n/a | 6 | month | n/a | n/a | n/a | 3 | 2 | n/a
Cleaning Instructions | bill.east@prairieskyconsulting.com | 2019-09-02T09:00:00 | Cleaning Instructions | Not Yet Started | Shower Basin | Success with cleaners and procedures is dependent upon such factors as the hardness and temperature of the water, using exact measurements of ingredients, changes in cleaning formulas and the condition of the product being cleaned. Since there are variations within these factors, Kohler cannot guarantee the effectiveness of the formulas. | 1 | minute | n/a | n/a | 1 | month | n/a | n/a | n/a | 1 | 0 | n/a
Cleaning Instructions | bill.east@prairieskyconsulting.com | 2019-09-02T09:00:00 | Cleaning Instructions | Not Yet Started | Shower Basin | Always test your cleaning solution on an inconspicuous area before applying to the entire surface. | 1 | minute | n/a | n/a | 1 | month | n/a | n/a | n/a | 2 | 1 | n/a
Cleaning Instructions | bill.east@prairieskyconsulting.com | 2019-09-02T09:00:00 | Cleaning Instructions | Not Yet Started | Shower Basin | Wipe surfaces clean and rinse completely with water immediately after applying cleaner. Rinse and dry any overspray that lands on nearby surfaces. | 5 | minute | n/a | n/a | 1 | month | n/a | n/a | n/a | 3 | 2 | n/a
Cleaning Instructions | bill.east@prairieskyconsulting.com | 2019-09-02T09:00:00 | Cleaning Instructions | Not Yet Started | Shower Basin | Do not allow cleaner to soak. | 1 | minute | n/a | n/a | 1 | month | n/a | n/a | n/a | 4 | 3 | n/a
Cleaning Instructions | bill.east@prairieskyconsulting.com | 2019-09-02T09:00:00 | Cleaning Instructions | Not Yet Started | Shower Basin | Use a soft, dampened sponge or cloth. Never use an abrasive material such as a brush or scouring pad to clean surfaces. | 1 | minute | n/a | n/a | 1 | month | n/a | n/a | n/a | 5 | 4 | n/a
Cleaning Instructions | bill.east@prairieskyconsulting.com | 2019-09-02T09:00:00 | Cleaning Instructions | Not Yet Started | Shower Head | Success with cleaners and procedures is dependent upon such factors as the hardness and temperature of the water, using exact measurements of ingredients, changes in cleaning formulas and the condition of the product being cleaned. Since there are variations within these factors, Kohler cannot guarantee the effectiveness of the formulas. | 1 | minute | n/a | n/a | 1 | month | n/a | n/a | n/a | 1 | 0 | n/a
Cleaning Instructions | bill.east@prairieskyconsulting.com | 2019-09-02T09:00:00 | Cleaning Instructions | Not Yet Started | Shower Head | Always test your cleaning solution on an inconspicuous area before applying to the entire surface. | 1 | minute | n/a | n/a | 1 | month | n/a | n/a | n/a | 2 | 1 | n/a
Cleaning Instructions | bill.east@prairieskyconsulting.com | 2019-09-02T09:00:00 | Cleaning Instructions | Not Yet Started | Shower Head | Wipe surfaces clean and rinse completely with water immediately after applying cleaner. Rinse and dry any overspray that lands on nearby surfaces. | 1 | minute | n/a | n/a | 1 | month | n/a | n/a | n/a | 3 | 2 | n/a
Cleaning Instructions | bill.east@prairieskyconsulting.com | 2019-09-02T09:00:00 | Cleaning Instructions | Not Yet Started | Shower Head | Do not allow cleaner to soak. | 1 | minute | n/a | n/a | 1 | month | n/a | n/a | n/a | 4 | 3 | n/a
Cleaning Instructions | bill.east@prairieskyconsulting.com | 2019-09-02T09:00:00 | Cleaning Instructions | Not Yet Started | Shower Head | Use a soft, dampened sponge or cloth. Never use an abrasive material such as a brush or scouring pad to clean surfaces. | 1 | minute | n/a | n/a | 1 | month | n/a | n/a | n/a | 5 | 4 | n/a
Cleaning Instructions | bill.east@prairieskyconsulting.com | 2019-09-02T09:00:00 | Cleaning Instructions | Not Yet Started | Toilet | Success with cleaners and procedures is dependent upon such factors as the hardness and temperature of the water, using exact measurements of ingredients, changes in cleaning formulas and the condition of the product being cleaned. Since there are variations within these factors, Kohler cannot guarantee the effectiveness of the formulas. | 1 | minute | n/a | n/a | 1 | month | n/a | n/a | n/a | 1 | 0 | n/a
Cleaning Instructions | bill.east@prairieskyconsulting.com | 2019-09-02T09:00:00 | Cleaning Instructions | Not Yet Started | Toilet | Always test your cleaning solution on an inconspicuous area before applying to the entire surface. | 1 | minute | n/a | n/a | 1 | month | n/a | n/a | n/a | 2 | 1 | n/a
Cleaning Instructions | bill.east@prairieskyconsulting.com | 2019-09-02T09:00:00 | Cleaning Instructions | Not Yet Started | Toilet | Wipe surfaces clean and rinse completely with water immediately after applying cleaner. Rinse and dry any overspray that lands on nearby surfaces. | 5 | minute | n/a | n/a | 1 | month | n/a | n/a | n/a | 3 | 2 | n/a
Cleaning Instructions | bill.east@prairieskyconsulting.com | 2019-09-02T09:00:00 | Cleaning Instructions | Not Yet Started | Toilet | Do not allow cleaner to soak. | 1 | minute | n/a | n/a | 1 | month | n/a | n/a | n/a | 4 | 3 | n/a
Cleaning Instructions | bill.east@prairieskyconsulting.com | 2019-09-02T09:00:00 | Cleaning Instructions | Not Yet Started | Toilet | Use a soft, dampened sponge or cloth. Never use an abrasive material such as a brush or scouring pad to clean surfaces. | 1 | minute | n/a | n/a | 1 | month | n/a | n/a | n/a | 5 | 4 | n/a
Quarterly Inspection | bill.east@prairieskyconsulting.com | 2019-09-02T09:30:00 | Inspection | Not Yet Started | Fire Department Inlet Connection - 3 Way - Flush Plate | The following procedures are to be updated based on the local fire protection inspection requirements. | 1 | minute | n/a | n/a | 3 | month | n/a | n/a | n/a | 1 | 0 | n/a
Quarterly Inspection | bill.east@prairieskyconsulting.com | 2019-09-02T09:30:00 | Inspection | Not Yet Started | Fire Department Inlet Connection - 3 Way - Flush Plate | Warning: Never use antifreeze to prevent a hydrant from freezing or to coat the thread of the caps! Under certain conditions antifreeze may be able to enter the water distribution system and cause contamination of the water. Any hydrant found to contain antifreeze must be isolated and steam cleaned to remove all traces of the antifreeze. | 1 | minute | n/a | n/a | 3 | month | n/a | n/a | n/a | 2 | 1 | n/a
Quarterly Inspection | bill.east@prairieskyconsulting.com | 2019-09-02T09:30:00 | Inspection | Not Yet Started | Fire Department Inlet Connection - 3 Way - Flush Plate | In freezing climates, AWWA fire hydrant standards committee recommends that hydrants be inspected in the fall, in the spring and after each use. Lack of experience with the brands being inspected and time between inspections increase the length of time necessary to inspect a fire hydrant. To control these factors, the County specifies the types of hydrants that may be installed and endeavors to inspect public hydrants on an annual schedule. Routine inspection of common fire hydrants by experienced operators should take approximately 20 minutes per hydrant. | 15 | minute | n/a | n/a | 3 | month | n/a | n/a | n/a | 3 | 2 | n/a
Quarterly Inspection | bill.east@prairieskyconsulting.com | 2019-09-02T09:30:00 | Inspection | Not Yet Started | Fire Department Inlet Connection - 3 Way - Flush Plate | Notify the Water and Sewerage Division of the area(s) you will be in prior to beginning. | 15 | minute | n/a | n/a | 3 | month | n/a | n/a | n/a | 4 | 3 | n/a
Quarterly Inspection | bill.east@prairieskyconsulting.com | 2019-09-02T09:30:00 | Inspection | Not Yet Started | Fire Department Inlet Connection - 3 Way - Flush Plate | Check the appearance of the hydrant. a. Remove obstructions around it. Hydrants are required to have a minimum of 3 feet of clearance in all directions. b. If paint is needed, either paint the hydrant or schedule it for painting. c. Check to see whether the hydrant needs to be raised or lowered (pumper nozzle cap should be no less than 18” and no more than 24” from grade) because of a change in the ground-surface grade. If adjustments are needed, schedule work. | 15 | minute | n/a | n/a | 3 | month | n/a | n/a | n/a | 5 | 4 | n/a
Quarterly Inspection | bill.east@prairieskyconsulting.com | 2019-09-02T09:30:00 | Inspection | Not Yet Started | Fire Department Inlet Connection - 3 Way - Flush Plate | On traffic model hydrants, check the breakaway device for damage. | 1 | minute | n/a | n/a | 3 | month | n/a | n/a | n/a | 6 | 5 | n/a
Quarterly Inspection | bill.east@prairieskyconsulting.com | 2019-09-02T09:30:00 | Inspection | Not Yet Started | Fire Department Inlet Connection - 3 Way - Flush Plate | Remove one outlet nozzle cap and use a listening device to check main valve for leakage | 15 | minute | n/a | n/a | 3 | month | n/a | n/a | n/a | 7 | 6 | n/a
Quarterly Inspection | bill.east@prairieskyconsulting.com | 2019-09-02T09:30:00 | Inspection | Not Yet Started | Fire Department Inlet Connection - 3 Way - Flush Plate | Check for the presence of water or ice in the hydrant barrel, by use of a plumb bob or other suitable means | 15 | minute | n/a | n/a | 3 | month | n/a | n/a | n/a | 8 | 7 | n/a
Quarterly Inspection | bill.east@prairieskyconsulting.com | 2019-09-02T09:30:00 | Inspection | Not Yet Started | Fire Department Inlet Connection - 3 Way - Flush Plate | Attach a section of hose or other deflector to protect the street, traffic, and private property from water expelled at high velocity. | 5 | minute | n/a | n/a | 3 | month | n/a | n/a | n/a | 9 | 8 | n/a
Quarterly Inspection | bill.east@prairieskyconsulting.com | 2019-09-02T09:30:00 | Inspection | Not Yet Started | Fire Department Inlet Connection - 3 Way - Flush Plate | Open the hydrant SLOWLY approximately 3 to 5 turns allowing time for air to escape from the hydrant barrel. Then SLOWLY open the hydrant to the full open position to check operation and to flush any foreign material from the interior and the water main. a. When the hydrant is flowing full, a flow test can be conducted. Some styles of deflectors offer an opening designed specifically to allow a Pitot Tube measurement to be taken. | 15 | minute | n/a | n/a | 3 | month | n/a | n/a | n/a | 10 | 9 | n/a
Quarterly Inspection | bill.east@prairieskyconsulting.com | 2019-09-02T09:30:00 | Inspection | Not Yet Started | Fire Department Inlet Connection - 3 Way - Flush Plate | After approximately 3 to 5 minutes check the water condition using a solid white cup. a. Look for discoloration and debris. b. Continue to flush the hydrant until the water is clear.c. If needed, the flow may be reduced by closing down the hydrant SLOWLY | 15 | minute | n/a | n/a | 3 | month | n/a | n/a | n/a | 11 | 10 | n/a
Quarterly Inspection | bill.east@prairieskyconsulting.com | 2019-09-02T09:30:00 | Inspection | Not Yet Started | Fire Department Inlet Connection - 3 Way - Flush Plate | Close the hydrant. Remove the deflector and check the operation of the drain valve by placing the palm of one hand over the outlet nozzle. Drainage should be sufficiently rapid to create noticeable suction. For non-draining hydrants, pump the water from the barrel. a. Be aware that some hydrants may not seem to slow down when you turn them. This usually means the hydrant may slam (it will have some slop in the stem and may make a thump sound when closing). This causes water hammer and could cause major damage to the water distribution system. This is why it is imperative that hydrants are closed VERY SLOWLY | 15 | minute | n/a | n/a | 3 | month | n/a | n/a | n/a | 12 | 11 | n/a
Quarterly Inspection | bill.east@prairieskyconsulting.com | 2019-09-02T09:30:00 | Inspection | Not Yet Started | Fire Department Inlet Connection - 3 Way - Flush Plate | Using a listening device, check the main valve for leakage. | 5 | minute | n/a | n/a | 3 | month | n/a | n/a | n/a | 13 | 12 | n/a
Quarterly Inspection | bill.east@prairieskyconsulting.com | 2019-09-02T09:30:00 | Inspection | Not Yet Started | Fire Department Inlet Connection - 3 Way - Flush Plate | Replace the outlet nozzle cap. Leave it loose enough to allow air to escape | 5 | minute | n/a | n/a | 3 | month | n/a | n/a | n/a | 14 | 13 | n/a
Quarterly Inspection | bill.east@prairieskyconsulting.com | 2019-09-02T09:30:00 | Inspection | Not Yet Started | Fire Department Inlet Connection - 3 Way - Flush Plate | Open the hydrant only a few turns. Allow air to vent from the outlet nozzle cap | 5 | minute | n/a | n/a | 3 | month | n/a | n/a | n/a | 15 | 14 | n/a
Quarterly Inspection | bill.east@prairieskyconsulting.com | 2019-09-02T09:30:00 | Inspection | Not Yet Started | Fire Department Inlet Connection - 3 Way - Flush Plate | Tighten the outlet nozzle cap. | 5 | minute | n/a | n/a | 3 | month | n/a | n/a | n/a | 16 | 15 | n/a
Quarterly Inspection | bill.east@prairieskyconsulting.com | 2019-09-02T09:30:00 | Inspection | Not Yet Started | Fire Department Inlet Connection - 3 Way - Flush Plate | Open the hydrant fully. Check for ease of operation. Certain water conditions may cause hard water buildup on the stem threads of toggle and slide-gate hydrants and on the threads of wet-top hydrants. Opening and closing the hydrant repeatedly usually removes this buildup. If the hydrant has no threads in water, but operates with difficulty, check the lubrication before proceeding with the inspection. Other problems that may make operation difficult are stuck packing and bent stems. | 15 | minute | n/a | n/a | 3 | month | n/a | n/a | n/a | 17 | 16 | n/a
Quarterly Inspection | bill.east@prairieskyconsulting.com | 2019-09-02T09:30:00 | Inspection | Not Yet Started | Fire Department Inlet Connection - 3 Way - Flush Plate | With the hydrant fully open, check for leakage at flanges, around outlet nozzles, at packing or seals, and around the operating stem. Repair as needed. | 15 | minute | n/a | n/a | 3 | month | n/a | n/a | n/a | 18 | 17 | n/a
Quarterly Inspection | bill.east@prairieskyconsulting.com | 2019-09-02T09:30:00 | Inspection | Not Yet Started | Fire Department Inlet Connection - 3 Way - Flush Plate | Partially close the hydrant so the drains open and water flows through under pressure for about 10 seconds, flushing the drain outlets. | 15 | minute | n/a | n/a | 3 | month | n/a | n/a | n/a | 19 | 18 | n/a
Quarterly Inspection | bill.east@prairieskyconsulting.com | 2019-09-02T09:30:00 | Inspection | Not Yet Started | Fire Department Inlet Connection - 3 Way - Flush Plate | Close the hydrant completely. Back off the operating nut enough to take pressure of the thrust bearing and packing (about ¼ turn). | 15 | minute | n/a | n/a | 3 | month | n/a | n/a | n/a | 20 | 19 | n/a
Quarterly Inspection | bill.east@prairieskyconsulting.com | 2019-09-02T09:30:00 | Inspection | Not Yet Started | Fire Department Inlet Connection - 3 Way - Flush Plate | Remove all outlet-nozzle caps, clean the threads, check the condition of the gaskets, and lubricate the threads with food grade grease. Check the ease of operation of the cap. | 15 | minute | n/a | n/a | 3 | month | n/a | n/a | n/a | 21 | 20 | n/a
Quarterly Inspection | bill.east@prairieskyconsulting.com | 2019-09-02T09:30:00 | Inspection | Not Yet Started | Fire Department Inlet Connection - 3 Way - Flush Plate | Check outlet-nozzle-cap chains or cables for free action on each cap. If the chains or cables bind, open the loop around the cap until they move freely. This will keep the chains or cables from kinking when the cap is removed during an emergency | 15 | minute | n/a | n/a | 3 | month | n/a | n/a | n/a | 22 | 21 | n/a
Quarterly Inspection | bill.east@prairieskyconsulting.com | 2019-09-02T09:30:00 | Inspection | Not Yet Started | Fire Department Inlet Connection - 3 Way - Flush Plate | Replace the caps. Tighten them, and then back off slightly so they will not be excessively tight. Leave them tight enough to prevent their removal by hand. | 15 | minute | n/a | n/a | 3 | month | n/a | n/a | n/a | 23 | 22 | n/a
Quarterly Inspection | bill.east@prairieskyconsulting.com | 2019-09-02T09:30:00 | Inspection | Not Yet Started | Fire Department Inlet Connection - 3 Way - Flush Plate | Check the lubrication of operating-nut threads. Lubricate per the manufacturer’s recommendations | 15 | minute | n/a | n/a | 3 | month | n/a | n/a | n/a | 24 | 23 | n/a
Quarterly Inspection | bill.east@prairieskyconsulting.com | 2019-09-02T09:30:00 | Inspection | Not Yet Started | Fire Department Inlet Connection - 3 Way - Flush Plate | Locate and exercise the auxiliary valve. Leave it in the open position. | 15 | minute | n/a | n/a | 3 | month | n/a | n/a | n/a | 25 | 24 | n/a
Quarterly Inspection | bill.east@prairieskyconsulting.com | 2019-09-02T09:30:00 | Inspection | Not Yet Started | Fire Department Inlet Connection - 3 Way - Flush Plate | Repair any damage from running water | 15 | minute | n/a | n/a | 3 | month | n/a | n/a | n/a | 26 | 25 | n/a
Quarterly Inspection | bill.east@prairieskyconsulting.com | 2019-09-02T09:30:00 | Inspection | Not Yet Started | Fire Department Inlet Connection - 3 Way - Flush Plate | If the hydrant is inoperable, tag it with a clearly visible marker and notify the office. This may save fire fighters valuable time in an emergency. Schedule the hydrant for repair. | 5 | minute | n/a | n/a | 3 | month | n/a | n/a | n/a | 27 | 26 | n/a
Quarterly Inspection | bill.east@prairieskyconsulting.com | 2019-09-02T09:30:00 | Inspection | Not Yet Started | Fire Department Inlet Connection - 3 Way - Flush Plate | Notify the Water and Sewerage Division when you are done for the day. | 15 | minute | n/a | n/a | 3 | month | n/a | n/a | n/a | 28 | 27 | n/a
Fire Flow Testing | bill.east@prairieskyconsulting.com | 2019-09-02T09:30:00 | Inspection | Not Yet Started | Fire Department Inlet Connection - 3 Way - Flush Plate | Include this building as part of standard fire-flow testing procedures based on the local fire protection inspection requirements. | 15 | minute | n/a | n/a | 120 | month | n/a | n/a | n/a | n/a | n/a | n/a
Hydrostatic Testing | bill.east@prairieskyconsulting.com | 2019-09-02T09:30:00 | Inspection | Not Yet Started | Fire Department Inlet Connection - 3 Way - Flush Plate | Include hydrostatic testing as part of standard procedures following any change to the internal building plumbing system based on the local fire protection inspection requirements. | 15 | minute | n/a | n/a | as-required | n/a | n/a | n/a | n/a | n/a | n/a | n/a
Leakage Through the Bonnet Joint | bill.east@prairieskyconsulting.com | 2019-09-02T09:30:00 | Trouble | Not Yet Started | Gate Valve | In many cases it is less costly to replace the entire valve rather than have it repaired. | 15 | minute | n/a | n/a | as-required | n/a | n/a | n/a | n/a | 1 | 0 | Drive Sockets, Packing Tool,Cleaning Tool
Leakage Through the Bonnet Joint | bill.east@prairieskyconsulting.com | 2019-09-02T09:30:00 | Trouble | Not Yet Started | Gate Valve | Remove the handwheel from the stem. | 15 | minute | n/a | n/a | as-required | n/a | n/a | n/a | n/a | 2 | 1 | Drive Sockets, Packing Tool,Cleaning Tool
Leakage Through the Bonnet Joint | bill.east@prairieskyconsulting.com | 2019-09-02T09:30:00 | Trouble | Not Yet Started | Gate Valve | Mark the body – bonnet flanges with a piece of chalk so they can be matched up later. | 5 | minute | n/a | n/a | as-required | n/a | n/a | n/a | n/a | 3 | 2 | Drive Sockets, Packing Tool,Cleaning Tool
Leakage Through the Bonnet Joint | bill.east@prairieskyconsulting.com | 2019-09-02T09:30:00 | Trouble | Not Yet Started | Gate Valve | Remove body-bonnet nuts and bolts. | 15 | minute | n/a | n/a | as-required | n/a | n/a | n/a | n/a | 4 | 3 | Drive Sockets, Packing Tool,Cleaning Tool
Leakage Through the Bonnet Joint | bill.east@prairieskyconsulting.com | 2019-09-02T09:30:00 | Trouble | Not Yet Started | Gate Valve | Carefully remove the bonnet assembly. Be careful not to nick or scratch the wedge seats. | 15 | minute | n/a | n/a | as-required | n/a | n/a | n/a | n/a | 5 | 4 | Drive Sockets, Packing Tool,Cleaning Tool
Leakage Through the Bonnet Joint | bill.east@prairieskyconsulting.com | 2019-09-02T09:30:00 | Trouble | Not Yet Started | Gate Valve | Thoroughly clean the body and bonnet joint surfaces. | 15 | minute | n/a | n/a | as-required | n/a | n/a | n/a | n/a | 6 | 5 | Drive Sockets, Packing Tool,Cleaning Tool
Leakage Through the Bonnet Joint | bill.east@prairieskyconsulting.com | 2019-09-02T09:30:00 | Trouble | Not Yet Started | Gate Valve | Check the body and bonnet gasket surfaces for any scratches or gouges or other irregularities. | 15 | minute | n/a | n/a | as-required | n/a | n/a | n/a | n/a | 7 | 6 | Drive Sockets, Packing Tool,Cleaning Tool
Leakage Through the Bonnet Joint | bill.east@prairieskyconsulting.com | 2019-09-02T09:30:00 | Trouble | Not Yet Started | Gate Valve | In the even the surfaces are marred, they must be filed or machine flat again. If the damage is considerable, the body or bonnet may have to be replaced. A competent valve shop or machine shop may have to be consulted or contact NIBCO Technical Services or your nearest NIBCO representative for help. | 15 | minute | n/a | n/a | as-required | n/a | n/a | n/a | n/a | 8 | 7 | Drive Sockets, Packing Tool,Cleaning Tool
Leakage Through the Bonnet Joint | bill.east@prairieskyconsulting.com | 2019-09-02T09:30:00 | Trouble | Not Yet Started | Gate Valve | With the surfaces now clean and flat again place the gasket on the body and replace the bonnet. Be careful to use the chalk marks to put everything back together the same way it came apart. Always use a new clean fresh gasket. It does not pay to take a chance using the old gasket over again. | 15 | minute | n/a | n/a | as-required | n/a | n/a | n/a | n/a | 9 | 8 | Drive Sockets, Packing Tool,Cleaning Tool
Leakage Through the Bonnet Joint | bill.east@prairieskyconsulting.com | 2019-09-02T09:30:00 | Trouble | Not Yet Started | Gate Valve | Reinstall the body-bonnet nuts and bolts, and then carefully check to see that the body and bonnet are in the same position as when they were separated. | 15 | minute | n/a | n/a | as-required | n/a | n/a | n/a | n/a | 10 | 9 | Drive Sockets, Packing Tool,Cleaning Tool
Leakage Through the Bonnet Joint | bill.east@prairieskyconsulting.com | 2019-09-02T09:30:00 | Trouble | Not Yet Started | Gate Valve | Pressure test the valve for leakage to see if a good joint has been made. | 15 | minute | n/a | n/a | as-required | n/a | n/a | n/a | n/a | 11 | 10 | Drive Sockets, Packing Tool,Cleaning Tool
Leakage Through the Stuffing Box | bill.east@prairieskyconsulting.com | 2019-09-02T09:30:00 | Trouble | Not Yet Started | Gate Valve | Leakage through the stuffing box packing may be stopped by tightening the packing nuts. Excessive tightening may cause difficult operation of the valve and could cause damage to the stem or packing nut. Do not over tighten. The adjustment should be just tight enough to stop the leak. | 15 | minute | n/a | n/a | as-required | n/a | n/a | n/a | n/a | 1 | 0 | Drive Sockets, Packing Tool,Cleaning Tool
Leakage Through the Stuffing Box | bill.east@prairieskyconsulting.com | 2019-09-02T09:30:00 | Trouble | Not Yet Started | Gate Valve | If the pack gland follower has run out of travel, isolate and depressurize the valve for repacking or the addition of more packing. | 15 | minute | n/a | n/a | as-required | n/a | n/a | n/a | n/a | 2 | 1 | Drive Sockets, Packing Tool,Cleaning Tool
Leakage Through the Stuffing Box | bill.east@prairieskyconsulting.com | 2019-09-02T09:30:00 | Trouble | Not Yet Started | Gate Valve | Repacking of valves under pressure is not a recommended practice. Prior to proceeding to change packing, it will be necessary to shut down the piping system, remove pressure and drain, and if necessary, allow cooling and/or decontaminating before working on the valve. | 15 | minute | n/a | n/a | as-required | n/a | n/a | n/a | n/a | 3 | 2 | Drive Sockets, Packing Tool,Cleaning Tool
Leakage Through the Stuffing Box | bill.east@prairieskyconsulting.com | 2019-09-02T09:30:00 | Trouble | Not Yet Started | Gate Valve | For F-609 and M-609 non-rising stem metal seated gate valves, remove the square operating nut by unscrewing the nut on the top end of the stem, also unscrew the two nuts that hold the indicator-post flange in place; this will allow the indicator-post flange to be lifted or slipped off of the stem. Find the two O-ring seals on the inside of the stem-hole bore of the indicator-post flange hub and replace damaged or worn O-rings. For rising-stem, metal-seated gate valves it is not necessary to remove the handwheel. Remove the packing nuts and bolts, slide the pack gland follower, pack gland up out of the way and keep out of the way with tape or some other convenient temporary method. | 15 | minute | n/a | n/a | as-required | n/a | n/a | n/a | n/a | 4 | 3 | Drive Sockets, Packing Tool,Cleaning Tool
Leakage Through the Stuffing Box | bill.east@prairieskyconsulting.com | 2019-09-02T09:30:00 | Trouble | Not Yet Started | Gate Valve | If the packing is removed, discard and do not try to put it back once it has been removed. Reusing old packing is a gamble not worth taking. Clean the stem and examine it for damage. Install the new packing, which my either be rope packing or cut rings. Rope packing is sometimes spiral wound around the stem and pushed into the stuffing box. If rope is used, make sure there is enough put into the packing chamber so a little bit will stick up over the top. When the packing is compressed by the gland it should then be slightly lower than the top. If rings are used, install one ring at a time with the diagonal cut in each ring being staggered 90° away from the cut in the ring below. Each ring should be firmly compressed in the stuffing box after it is placed in position before the next ring is added. Install the packing gland and pack gland follower, packing nuts, and tighten down. The packing nut should be tightened only enough to prevent leakage. Pressurize the valve and check the packing for leakage. Retighten as required. | 15 | minute | n/a | n/a | as-required | n/a | n/a | n/a | n/a | 5 | 4 | Drive Sockets, Packing Tool,Cleaning Tool
Leakage Through the Stuffing Box | bill.east@prairieskyconsulting.com | 2019-09-02T09:30:00 | Trouble | Not Yet Started | Gate Valve | For resilient-seated gate valves, follow the above and replace the O-ring or split flat rubber seals. | 15 | minute | n/a | n/a | as-required | n/a | n/a | n/a | n/a | 6 | 5 | Drive Sockets, Packing Tool,Cleaning Tool
Startup Instructions | bill.east@prairieskyconsulting.com | 2019-09-02T09:30:00 | StartUp | Not Yet Started | Motor Control Valve | See Operations and Maintenance Manual for Start-up, Repair, and Troubleshooting Instructions | 15 | minute | n/a | n/a | as-required | n/a | n/a | n/a | n/a | n/a | n/a | n/a
Troubleshooting and Repair | bill.east@prairieskyconsulting.com | 2019-09-02T09:30:00 | Trouble | Not Yet Started | Motor Control Valve | See Operations and Maintenance Manual for Start-up, Repair, and Troubleshooting Instructions | 15 | minute | n/a | n/a | as-required | n/a | n/a | n/a | n/a | n/a | n/a | n/a
Annual Inspection | bill.east@prairieskyconsulting.com | 2019-09-02T09:30:00 | Inspection | Not Yet Started | Motor Control Valve | Because of the simplicity of design of the l 16-3FC, re-quired maintenance is minimal. However, the following checks, periodically performed, can do much to keep the valve operating properly and efficiently. | 15 | minute | n/a | n/a | 12 | month | n/a | n/a | n/a | 1 | 0 | n/a
Annual Inspection | bill.east@prairieskyconsulting.com | 2019-09-02T09:30:00 | Inspection | Not Yet Started | Motor Control Valve | Check for chipped or peeling paint. Touch up as required. | 5 | minute | n/a | n/a | 12 | month | n/a | n/a | n/a | 2 | 1 | n/a
Annual Inspection | bill.east@prairieskyconsulting.com | 2019-09-02T09:30:00 | Inspection | Not Yet Started | Motor Control Valve | Check for leaks at fittings and around flanges and connections. Tighten as required. | 5 | minute | n/a | n/a | 12 | month | n/a | n/a | n/a | 3 | 2 | n/a
Annual Inspection | bill.east@prairieskyconsulting.com | 2019-09-02T09:30:00 | Inspection | Not Yet Started | Motor Control Valve | Check for frayed or loose electrical connections. | 5 | minute | n/a | n/a | 12 | month | n/a | n/a | n/a | 4 | 3 | n/a
Annual Inspection | bill.east@prairieskyconsulting.com | 2019-09-02T09:30:00 | Inspection | Not Yet Started | Pressure Reducing Valve - 15-50 mm - Threaded | Because of the simplicity of design re-quired maintenance is minimal. However, the following checks, periodically performed, can do much to keep the valve operating properly and efficiently. | 5 | minute | n/a | n/a | 12 | month | n/a | n/a | n/a | 1 | 0 | n/a
Annual Inspection | bill.east@prairieskyconsulting.com | 2019-09-02T09:30:00 | Inspection | Not Yet Started | Pressure Reducing Valve - 15-50 mm - Threaded | Check for chipped or peeling paint. Touch up as required. | 5 | minute | n/a | n/a | 12 | month | n/a | n/a | n/a | 2 | 1 | n/a
Annual Inspection | bill.east@prairieskyconsulting.com | 2019-09-02T09:30:00 | Inspection | Not Yet Started | Pressure Reducing Valve - 15-50 mm - Threaded | Check for leaks at fittings and around flanges and connections. Tighten as required. | 5 | minute | n/a | n/a | 12 | month | n/a | n/a | n/a | 3 | 2 | n/a
Inspection, Test, and Maintenance | bill.east@prairieskyconsulting.com | 2019-09-02T09:30:00 | Inspection | Not Yet Started | Sprinkler - Dry - Pendant - Hosted | NOTICE: Refer to NFPA 25 for Inspection, Testing and Maintenance requirements. NOTICE: The owner is responsible for having the fire-protection system and devices inspected, tested, and maintained in proper operating condition in accordance with this guide, and applicable NFPA standards. In addition, the Authority Having Jurisdiction may have additional maintenance, testing, and inspection requirements that must be followed. | 1 | minute | n/a | n/a | as-required | n/a | n/a | n/a | n/a | 1 | 0 | n/a
Inspection, Test, and Maintenance | bill.east@prairieskyconsulting.com | 2019-09-02T09:30:00 | Inspection | Not Yet Started | Sprinkler - Dry - Pendant - Hosted | A. Sprinklers must be inspected on a regular basis for corrosion, mechanical damage, obstructions, paint, etc. Frequency of inspec-tions may vary due to corrosive atmospheres, water supplies, and activity around the sprinkler unit. | 1 | minute | n/a | n/a | as-required | n/a | n/a | n/a | n/a | 2 | 1 | n/a
Inspection, Test, and Maintenance | bill.east@prairieskyconsulting.com | 2019-09-02T09:30:00 | Inspection | Not Yet Started | Sprinkler - Dry - Pendant - Hosted | B. Sprinklers or cover plate assemblies that have been field painted, caulked, or mechanically damaged must be replaced im-mediately. Sprinklers showing signs of corrosion shall be tested and/or replaced immediately as required. Installation standards require sprinklers to be tested and, if necessary, replaced after a specified term of service. Refer to NFPA 25 and the Authority Having Jurisdiction for the specified period of time after which testing and/or replacement is required. Never attempt to repair or reassemble a sprinkler. Sprinklers and cover assemblies that have operated cannot be reassembled or re-used, but must be replaced. When replacement is necessary, use only new sprinklers and cover assemblies with identical performance char-acteristics. | 1 | minute | n/a | n/a | as-required | n/a | n/a | n/a | n/a | 3 | 2 | n/a
Inspection, Test, and Maintenance | bill.east@prairieskyconsulting.com | 2019-09-02T09:30:00 | Inspection | Not Yet Started | Sprinkler - Dry - Pendant - Hosted | C. The sprinkler discharge pattern is critical for proper fire protection. Therefore, nothing should be hung from, attached to, or otherwise obstruct the discharge pattern. All obstructions must be immediately removed or, if necessary, additional sprinklers installed. | 1 | minute | n/a | n/a | as-required | n/a | n/a | n/a | n/a | 4 | 3 | n/a
Inspection, Test, and Maintenance | bill.east@prairieskyconsulting.com | 2019-09-02T09:30:00 | Inspection | Not Yet Started | Sprinkler - Dry - Pendant - Hosted | D. When replacing existing sprinklers, the system must be removed from service. Refer to the appropriate system description and/or valve instructions. Prior to removing the system from service, notify all Authorities Having Jurisdiction. Consideration should be given to employment of a fire patrol in the affected area. | 1 | minute | n/a | n/a | as-required | n/a | n/a | n/a | n/a | 5 | 4 | n/a
Inspection, Test, and Maintenance | bill.east@prairieskyconsulting.com | 2019-09-02T09:30:00 | Inspection | Not Yet Started | Sprinkler - Dry - Pendant - Hosted | Remove the system from service, drain all water, and relieve all pressure on the piping. | 30 | minute | n/a | n/a | as-required | n/a | n/a | n/a | n/a | 6 | 5 | n/a
Inspection, Test, and Maintenance | bill.east@prairieskyconsulting.com | 2019-09-02T09:30:00 | Inspection | Not Yet Started | Sprinkler - Dry - Pendant - Hosted | For frame-style sprinklers, use the special sprinkler wrench to remove the old sprinkler by turning it counterclockwise to unthread it from the piping. | 15 | minute | n/a | n/a | as-required | n/a | n/a | n/a | n/a | 7 | 6 | n/a
Inspection, Test, and Maintenance | bill.east@prairieskyconsulting.com | 2019-09-02T09:30:00 | Inspection | Not Yet Started | Sprinkler - Dry - Pendant - Hosted | For flush and concealed style sprinklers: Remove the ceiling ring or cover plate assembly before unthreading the sprinkler body from the piping. Ceiling rings and cover plates can be removed ei-ther by gently unthreading them or pulling them off the sprinkler body (depends on the sprinkler model used). After the ceiling ring or cover plate assembly has been removed from the sprinkler body, place the plastic protective cap (from the spare sprinkler cabinet) over the sprinkler to be removed and then fit the sprinkler wrench over the cap. Then use the wrench to unthread the sprinkler from the piping. Exception: Domed concealed sprinklers are removed without the plastic cap. | 15 | minute | n/a | n/a | as-required | n/a | n/a | n/a | n/a | 8 | 7 | n/a
Inspection, Test, and Maintenance | bill.east@prairieskyconsulting.com | 2019-09-02T09:30:00 | Inspection | Not Yet Started | Sprinkler - Dry - Pendant - Hosted | Install the new sprinkler unit by following the instructions in section 4. INSTALLATION. Care must be taken to ensure that the replacement sprinkler is the proper model and style, with the correct K-Factor, temperature rating, and response character-istics. A fully stocked spare sprinkler cabinet should be provided for this purpose. For flush or concealed sprinklers: stock of spare ceiling rings or cover plates should also be available in the spare sprinkler cabinet. | 15 | minute | n/a | n/a | as-required | n/a | n/a | n/a | n/a | 9 | 8 | n/a
Inspection, Test, and Maintenance | bill.east@prairieskyconsulting.com | 2019-09-02T09:30:00 | Inspection | Not Yet Started | Sprinkler - Dry - Pendant - Hosted | E. Place the system back in service and secure all valves. Check for and repair all leaks. Sprinkler systems that have been subjected to a fire must be returned to service as soon as possible. The entire system must be inspected for damage, and repaired or replaced as necessary. Sprinklers that have been exposed to corrosive products of combustion or high ambient temperatures, but have not operated, should be replaced. Refer to the Authority Having Jurisdiction for minimum replacement requirements. | 15 | minute | n/a | n/a | as-required | n/a | n/a | n/a | n/a | 10 | 9 | n/a
Startup Instructions | bill.east@prairieskyconsulting.com | 2019-09-02T09:30:00 | StartUp | Not Yet Started | Tank-Cylinder | DO NOT remove caps, plugs, and/or other components when compressor is running or pressurized. Stop compressor and relieve all internal pressure before doing so. | 1 | minute | n/a | n/a | as-required | n/a | n/a | n/a | n/a | 1 | 0 | n/a
Startup Instructions | bill.east@prairieskyconsulting.com | 2019-09-02T09:30:00 | StartUp | Not Yet Started | Tank-Cylinder | Prior to starting the compressor, it is necessary to check the fluid level in the sump. Should the level be low, simply add the necessary amount. If the addition of fluid becomes too frequent, a minor problem has developed which is causing this excessive loss. | 1 | minute | n/a | n/a | as-required | n/a | n/a | n/a | n/a | 2 | 1 | n/a
Motor Bearing Instructions | bill.east@prairieskyconsulting.com | 2019-09-02T09:30:00 | StartUp | Not Yet Started | Tank-Cylinder | Before doing compressor maintenance, dis-connect compressor from power source and lock out power source. Isolate com-pressor from line pressure by closing rec-ommended discharge shut-off valve and releasing all internal pressure from com-pressor. | 15 | minute | n/a | n/a | as-required | n/a | n/a | n/a | n/a | 1 | 0 | n/a
Motor Bearing Instructions | bill.east@prairieskyconsulting.com | 2019-09-02T09:30:00 | StartUp | Not Yet Started | Tank-Cylinder | See motor manufacturer’s lubrication instructions. | 15 | minute | n/a | n/a | as-required | n/a | n/a | n/a | n/a | 2 | 1 | n/a
Fluid Filter Maintenance | bill.east@prairieskyconsulting.com | 2019-09-02T09:30:00 | PM | Not Yet Started | Tank-Cylinder | Fluid filter has internal bypass. DO NOT SUBSTITUTE. | 15 | minute | n/a | n/a | 12 | month | n/a | n/a | n/a | 1 | 0 | n/a
Fluid Filter Maintenance | bill.east@prairieskyconsulting.com | 2019-09-02T09:30:00 | PM | Not Yet Started | Tank-Cylinder | Replace the fluid filter element under any of the following conditions: 1. As recommended in the Lubrication Guide in the Specification Section, and below. 2. Every year. 3. Every fluid change. | 15 | minute | n/a | n/a | 12 | month | n/a | n/a | n/a | 2 | 1 | n/a
Fluid Filter Replacement | bill.east@prairieskyconsulting.com | 2019-09-02T09:30:00 | PM | Not Yet Started | Tank-Cylinder | To prevent spillage and loss of reusable fluid, place a contaminate-free fluid receptacle beneath fluid drain valve and fluid filter. | 15 | minute | n/a | n/a | as-required | n/a | n/a | n/a | n/a | 1 | 0 | n/a
Fluid Filter Replacement | bill.east@prairieskyconsulting.com | 2019-09-02T09:30:00 | PM | Not Yet Started | Tank-Cylinder | Drain fluid by removing fluid drain valve cap at tee located beneath compressor (for complete fluid change, drain fluid from cooler). | 15 | minute | n/a | n/a | as-required | n/a | n/a | n/a | n/a | 2 | 1 | n/a
Fluid Filter Replacement | bill.east@prairieskyconsulting.com | 2019-09-02T09:30:00 | PM | Not Yet Started | Tank-Cylinder | Using a strap wrench, remove the old element and gasket. | 15 | minute | n/a | n/a | as-required | n/a | n/a | n/a | n/a | 3 | 2 | n/a
Fluid Filter Replacement | bill.east@prairieskyconsulting.com | 2019-09-02T09:30:00 | PM | Not Yet Started | Tank-Cylinder | Clean gasket seating surface. | 15 | minute | n/a | n/a | as-required | n/a | n/a | n/a | n/a | 4 | 3 | n/a
Fluid Filter Replacement | bill.east@prairieskyconsulting.com | 2019-09-02T09:30:00 | PM | Not Yet Started | Tank-Cylinder | Apply a light film of fluid to the new gasket. | 15 | minute | n/a | n/a | as-required | n/a | n/a | n/a | n/a | 5 | 4 | n/a
Fluid Filter Replacement | bill.east@prairieskyconsulting.com | 2019-09-02T09:30:00 | PM | Not Yet Started | Tank-Cylinder | Hand tighten new element until gasket is seated. | 15 | minute | n/a | n/a | as-required | n/a | n/a | n/a | n/a | 6 | 5 | n/a
Fluid Filter Replacement | bill.east@prairieskyconsulting.com | 2019-09-02T09:30:00 | PM | Not Yet Started | Tank-Cylinder | Continue tightening element an additional 1/2 to 3/4 turn. | 15 | minute | n/a | n/a | as-required | n/a | n/a | n/a | n/a | 7 | 6 | n/a
Fluid Filter Replacement | bill.east@prairieskyconsulting.com | 2019-09-02T09:30:00 | PM | Not Yet Started | Tank-Cylinder | Replace fluid. DO NOT OVERFILL | 15 | minute | n/a | n/a | as-required | n/a | n/a | n/a | n/a | 8 | 7 | n/a
Fluid Filter Replacement | bill.east@prairieskyconsulting.com | 2019-09-02T09:30:00 | PM | Not Yet Started | Tank-Cylinder | Restart compressor and check for leaks. | 15 | minute | n/a | n/a | as-required | n/a | n/a | n/a | n/a | 9 | 8 | n/a
Cooler Maintenance | bill.east@prairieskyconsulting.com | 2019-09-02T09:30:00 | PM | Not Yet Started | Tank-Cylinder | Before doing compressor maintenance, dis-connect compressor from power source and lock out power source. Isolate com-pressor from line pressure by closing rec-ommended discharge shut-off valve and releasing all internal pressure from com-pressor. | 15 | minute | n/a | n/a | as-required | n/a | n/a | n/a | n/a | 1 | 0 | n/a
Cooler Maintenance | bill.east@prairieskyconsulting.com | 2019-09-02T09:30:00 | PM | Not Yet Started | Tank-Cylinder | If cooler becomes restricted, use standard spray degreaser/cleaner and brush to clean cooler. Use air pressure to blow cooler clean. Care must be taken as not to damage cooler fins. | 15 | minute | n/a | n/a | as-required | n/a | n/a | n/a | n/a | 2 | 1 | n/a
Air Filter Maintenance | bill.east@prairieskyconsulting.com | 2019-09-02T09:30:00 | PM | Not Yet Started | Tank-Cylinder | Before doing compressor maintenance, dis-connect compressor from power source and lock out power source. Isolate com-pressor from line pressure by closing rec-ommended discharge shut--off valve and releasing all internal pressure from com-pressor. | 15 | minute | n/a | n/a | 6 | month | n/a | n/a | n/a | 1 | 2 | n/a
Air Filter Maintenance | bill.east@prairieskyconsulting.com | 2019-09-02T09:30:00 | PM | Not Yet Started | Tank-Cylinder | Place a bright light inside the element to inspect for damage or leak holes. Concen-trated light will shine through the element and locate any holes. | 15 | minute | n/a | n/a | 6 | month | n/a | n/a | n/a | 2 | 1 | n/a
Air Filter Maintenance | bill.east@prairieskyconsulting.com | 2019-09-02T09:30:00 | PM | Not Yet Started | Tank-Cylinder | Inspect all gaskets and gasket contact sur-faces of the housing. Should faulty gaskets be evident, correct the condition immedi-ately. | 15 | minute | n/a | n/a | 6 | month | n/a | n/a | n/a | 3 | 2 | n/a
Air Filter Maintenance | bill.east@prairieskyconsulting.com | 2019-09-02T09:30:00 | PM | Not Yet Started | Tank-Cylinder | If the clean element is to be stored for later use, it must be stored in a clean container. | 15 | minute | n/a | n/a | 6 | month | n/a | n/a | n/a | 4 | 3 | n/a
Air Filter Maintenance | bill.east@prairieskyconsulting.com | 2019-09-02T09:30:00 | PM | Not Yet Started | Tank-Cylinder | After the element has been installed, inspect and tighten (if necessary) all air inlet connec-tions prior to resuming operation. | 15 | minute | n/a | n/a | 6 | month | n/a | n/a | n/a | 5 | 4 | n/a
Separator Element Replacement | bill.east@prairieskyconsulting.com | 2019-09-02T09:30:00 | PM | Not Yet Started | Tank-Cylinder | Before doing compressor maintenance, dis-connect compressor from power source and lock out power source. Isolate com-pressor from line pressure by closing rec-ommended discharge shut-off valve and releasing all internal pressure from com-pressor. | 15 | minute | n/a | n/a | 12 | month | n/a | n/a | n/a | 1 | 0 | n/a
Separator Element Replacement | bill.east@prairieskyconsulting.com | 2019-09-02T09:30:00 | PM | Not Yet Started | Tank-Cylinder | Insert a 100mm maximum length, 6mm diameter pin into the radially drilled hole in the separator cap. Loosen, unscrew counter-clockwise and remove the cap. | 15 | minute | n/a | n/a | 12 | month | n/a | n/a | n/a | 2 | 1 | n/a
Separator Element Replacement | bill.east@prairieskyconsulting.com | 2019-09-02T09:30:00 | PM | Not Yet Started | Tank-Cylinder | Pull out the old element by gripping the end of the element with channel lock pliers or a similar tool. | 15 | minute | n/a | n/a | 12 | month | n/a | n/a | n/a | 3 | 2 | n/a
Separator Element Replacement | bill.east@prairieskyconsulting.com | 2019-09-02T09:30:00 | PM | Not Yet Started | Tank-Cylinder | Install new o-rings on separator cap and sep-arator element filter and oil lightly to make installation easier. | 15 | minute | n/a | n/a | 12 | month | n/a | n/a | n/a | 4 | 3 | n/a
Separator Element Replacement | bill.east@prairieskyconsulting.com | 2019-09-02T09:30:00 | PM | Not Yet Started | Tank-Cylinder | Insert and push the new element in place. | 15 | minute | n/a | n/a | 12 | month | n/a | n/a | n/a | 5 | 4 | n/a
Separator Element Replacement | bill.east@prairieskyconsulting.com | 2019-09-02T09:30:00 | PM | Not Yet Started | Tank-Cylinder | Reinstall the cap. Hand tighten using a 100mm maximum length, 6mm diameter pin in the radially drilled hole. | 15 | minute | n/a | n/a | 12 | month | n/a | n/a | n/a | 6 | 5 | n/a
Lubricating Interval Requirements | bill.east@prairieskyconsulting.com | 2019-09-02T09:30:00 | PM | Not Yet Started | End Suction Pump | (1) 3600 hours, 2 pole(2) 7200 hours, 4 pole, (3) 50% for severe conditions: dirty, wet and/or above 100°F (38°C) ambient (4) 50% for bearing frame temperature above 180°F (82°C) (4) 75% for lithium-based grease | 15 | minute | n/a | n/a | as-required | n/a | n/a | n/a | n/a | n/a | n/a | n/a
Regrease the grease-lubricated bearings | bill.east@prairieskyconsulting.com | 2019-09-02T09:30:00 | PM | Not Yet Started | End Suction Pump | NOTICE: Make sure that the grease container, the greasing device, and the fittings are clean. Failure to do this can result in impurities entering the bearing housing when you regrease the bearings. | 15 | minute | n/a | n/a | as-required | n/a | n/a | n/a | n/a | 1 | 0 | n/a
Regrease the grease-lubricated bearings | bill.east@prairieskyconsulting.com | 2019-09-02T09:30:00 | PM | Not Yet Started | End Suction Pump | It is important to lubricate pumps and motors that require regreasing with the proper grease. See the motor service instructions and nameplate for motor regreasing information. Pumps are to be regreased using the grease types listed below or approved equal. Always keep pump and motor properly lubricated. | 15 | minute | n/a | n/a | as-required | n/a | n/a | n/a | n/a | 2 | 1 | n/a
Regrease the grease-lubricated bearings | bill.east@prairieskyconsulting.com | 2019-09-02T09:30:00 | PM | Not Yet Started | End Suction Pump | With fully enclosed coupling guards, regrease pump while pump is running. With old style open ended guards, stop pump, re-grease, and hand turn shaft before re-starting. | 15 | minute | n/a | n/a | as-required | n/a | n/a | n/a | n/a | 3 | 2 | n/a
Regrease the grease-lubricated bearings | bill.east@prairieskyconsulting.com | 2019-09-02T09:30:00 | PM | Not Yet Started | End Suction Pump | Wipe dirt from the grease fittings before greasing. | 5 | minute | n/a | n/a | as-required | n/a | n/a | n/a | n/a | 4 | 3 | n/a
Regrease the grease-lubricated bearings | bill.east@prairieskyconsulting.com | 2019-09-02T09:30:00 | PM | Not Yet Started | End Suction Pump | Fill both of the grease cavities through the fittings with the recommended grease. Stop when grease leaks out at shaft. | 15 | minute | n/a | n/a | as-required | n/a | n/a | n/a | n/a | 5 | 4 | n/a
Regrease the grease-lubricated bearings | bill.east@prairieskyconsulting.com | 2019-09-02T09:30:00 | PM | Not Yet Started | End Suction Pump | If needed, stop pump and wipe off excess grease. | 15 | minute | n/a | n/a | as-required | n/a | n/a | n/a | n/a | 6 | 5 | n/a
Regrease the grease-lubricated bearings | bill.east@prairieskyconsulting.com | 2019-09-02T09:30:00 | PM | Not Yet Started | End Suction Pump | Restart pump. | 15 | minute | n/a | n/a | as-required | n/a | n/a | n/a | n/a | 7 | 6 | n/a
Regrease the grease-lubricated bearings | bill.east@prairieskyconsulting.com | 2019-09-02T09:30:00 | PM | Not Yet Started | End Suction Pump | NOTE: The bearing temperature usually rises after you regrease due to an excess supply of grease. Temperatures return to normal in about two to four operating hours as the pump runs and purges the excess grease from the bearings. Maximum normal bearing housing temperature for polyurea-based grease is 225°F (107°C) and for lithium-based grease 180°F (82°C). | 15 | minute | n/a | n/a | as-required | n/a | n/a | n/a | n/a | 8 | 7 | n/a
Annual Inspection | bill.east@prairieskyconsulting.com | 2019-09-02T09:30:00 | Inspection | Not Yet Started | VAV Unit | The VAV terminal unit, the actuator and the electric/pneumatic control component are maintenance-free with regard to wear, but the VAV terminal unit must still be included in the regular cleaning of the ventilation system. Regular care and maintenance ensure opera-tional readiness, functional reliability, and long service life of the VAV terminal unit. | 15 | minute | n/a | n/a | 12 | month | n/a | n/a | n/a | 1 | 0 | n/a
Annual Inspection | bill.east@prairieskyconsulting.com | 2019-09-02T09:30:00 | Inspection | Not Yet Started | VAV Unit | Danger of electric shock! Do not touch any live com-ponents! Electrical equipment carries a dangerous electrical voltage. Only skilled qualified electricians are allowed to work on the electrical system. Switch off the power supply before working on any electrical equipment. | 15 | minute | n/a | n/a | 12 | month | n/a | n/a | n/a | 2 | 1 | n/a
Annual Inspection | bill.east@prairieskyconsulting.com | 2019-09-02T09:30:00 | Inspection | Not Yet Started | VAV Unit | Remove contamination that affects the function of the terminal unit, especially in the area of sensor tubes and measuring probes. | 15 | minute | n/a | n/a | 12 | month | n/a | n/a | n/a | 3 | 2 | n/a
Annual Inspection | bill.east@prairieskyconsulting.com | 2019-09-02T09:30:00 | Inspection | Not Yet Started | VAV Unit | Check all screws for firm seating and retighten them, if necessary. | 15 | minute | n/a | n/a | 12 | month | n/a | n/a | n/a | 4 | 3 | n/a
Annual Inspection | bill.east@prairieskyconsulting.com | 2019-09-02T09:30:00 | Inspection | Not Yet Started | VAV Unit | Check electrical feeder cables for damage and firm seating in the terminals. | 15 | minute | n/a | n/a | 12 | month | n/a | n/a | n/a | 5 | 4 | n/a
Annual Inspection | bill.east@prairieskyconsulting.com | 2019-09-02T09:30:00 | Inspection | Not Yet Started | VAV Unit | Calibrate the zero point of the differential pressure transducer, see the documentation for the elec-tronic control component. | 15 | minute | n/a | n/a | 12 | month | n/a | n/a | n/a | 6 | 5 | n/a
Annual Inspection | bill.east@prairieskyconsulting.com | 2019-09-02T09:30:00 | Inspection | Not Yet Started | VAV Unit | Test the control functions (including volume flow rate) and correct the set operating parameters, if necessary. | 15 | minute | n/a | n/a | 12 | month | n/a | n/a | n/a | 7 | 6 | n/a
Annual Inspection | bill.east@prairieskyconsulting.com | 2019-09-02T09:30:00 | Inspection | Not Yet Started | VAV Unit | Check if the measured values are plausible. | 15 | minute | n/a | n/a | 12 | month | n/a | n/a | n/a | 8 | 7 | n/a
Annual Inspection | bill.east@prairieskyconsulting.com | 2019-09-02T09:30:00 | Inspection | Not Yet Started | VAV Unit | Check special functions (override controls, alarm suppression on monitoring systems) and make corrections, if necessary. | 15 | minute | n/a | n/a | 12 | month | n/a | n/a | n/a | 9 | 8 | n/a
Inspection | bill.east@prairieskyconsulting.com | 2019-09-02T09:30:00 | Inspection | Not Yet Started | VAV Unit | Check sequence control functions (room bal-ancing) and make corrections, if necessary. | 15 | minute | n/a | n/a | as-required | n/a | n/a | n/a | n/a | 1 | 0 | n/a
Inspection | bill.east@prairieskyconsulting.com | 2019-09-02T09:30:00 | Inspection | Not Yet Started | VAV Unit | Document maintenance measures and measure-ment results. | 15 | minute | n/a | n/a | as-required | n/a | n/a | n/a | n/a | 2 | 1 | n/a
Troubleshooting | bill.east@prairieskyconsulting.com | 2019-09-02T09:30:00 | Trouble | Not Yet Started | VAV Unit | Check the installation situation | 15 | minute | n/a | n/a | as-required | n/a | n/a | n/a | n/a | 3 | 2 | n/a
Troubleshooting | bill.east@prairieskyconsulting.com | 2019-09-02T09:30:00 | Trouble | Not Yet Started | VAV Unit | a. Accessibility to the VAV terminal unit and the control component sufficient? | 15 | minute | n/a | n/a | as-required | n/a | n/a | n/a | n/a | 4 | 3 | n/a
Troubleshooting | bill.east@prairieskyconsulting.com | 2019-09-02T09:30:00 | Trouble | Not Yet Started | VAV Unit | b. Specified direction of air flow has been maintained? 4.4 ‘Direction of airflow’ on page 15 | 15 | minute | n/a | n/a | as-required | n/a | n/a | n/a | n/a | 5 | 4 | n/a
Troubleshooting | bill.east@prairieskyconsulting.com | 2019-09-02T09:30:00 | Trouble | Not Yet Started | VAV Unit | c. Required upstream section maintained? Chapter 4.5 ‘Upstream conditions’ on page 16 | 15 | minute | n/a | n/a | as-required | n/a | n/a | n/a | n/a | 6 | 5 | n/a
Troubleshooting | bill.east@prairieskyconsulting.com | 2019-09-02T09:30:00 | Trouble | Not Yet Started | VAV Unit | d. Installation orientation of control component main-tained, depending on transmitter type of control component (observe installation orientation sticker. on page 15 | 15 | minute | n/a | n/a | as-required | n/a | n/a | n/a | n/a | 7 | 6 | n/a
Troubleshooting | bill.east@prairieskyconsulting.com | 2019-09-02T09:30:00 | Trouble | Not Yet Started | VAV Unit | e. Differential pressure measuring hoses undamaged and kink-free? | 15 | minute | n/a | n/a | as-required | n/a | n/a | n/a | n/a | 8 | 7 | n/a
Troubleshooting | bill.east@prairieskyconsulting.com | 2019-09-02T09:30:00 | Trouble | Not Yet Started | VAV Unit | Only for VAV terminal units for pressure control | 15 | minute | n/a | n/a | as-required | n/a | n/a | n/a | n/a | 9 | 8 | n/a
Troubleshooting | bill.east@prairieskyconsulting.com | 2019-09-02T09:30:00 | Trouble | Not Yet Started | VAV Unit | a. Selection of a suitable pressure measuring point | 15 | minute | n/a | n/a | as-required | n/a | n/a | n/a | n/a | 10 | 9 | n/a
Troubleshooting | bill.east@prairieskyconsulting.com | 2019-09-02T09:30:00 | Trouble | Not Yet Started | VAV Unit | b. Selection of a suitable pressure reference as comparison value (reference room with stable pressure conditions, with a constant atmospheric pressure) | 15 | minute | n/a | n/a | as-required | n/a | n/a | n/a | n/a | 11 | 10 | n/a
Troubleshooting | bill.east@prairieskyconsulting.com | 2019-09-02T09:30:00 | Trouble | Not Yet Started | VAV Unit | c. Select the measuring range of the pressure transducer with sufficient reserve. The measuring range must allow the detection of the nominal pressure range plus an appropriate tolerance. | 15 | minute | n/a | n/a | as-required | n/a | n/a | n/a | n/a | 12 | 11 | n/a
Troubleshooting | bill.east@prairieskyconsulting.com | 2019-09-02T09:30:00 | Trouble | Not Yet Started | VAV Unit | d. The following applies in particular to room pressure control systems | 15 | minute | n/a | n/a | as-required | n/a | n/a | n/a | n/a | 13 | 12 | n/a
Troubleshooting | bill.east@prairieskyconsulting.com | 2019-09-02T09:30:00 | Trouble | Not Yet Started | VAV Unit | (1) Sufficient cross section of the pressure meas-uring tubing, in particular when using ring ducts for the reference pressure (2) The pressure-controlled rooms must be suffi-ciently tight to be able to build up the desired room pressure.(3) The pressure-controlled rooms must allow an air transfer flow so that the room pressure can be regulated. (At least 10% of the total extract air of the room to air transfer flow.) (4) All doors and seals must be installed and holes must be closed in the walls in order to commission the rooms that are to be controlled. | 15 | minute | n/a | n/a | as-required | n/a | n/a | n/a | n/a | 14 | 13 | n/a
Troubleshooting | bill.east@prairieskyconsulting.com | 2019-09-02T09:30:00 | Trouble | Not Yet Started | VAV Unit | Check system readiness | 15 | minute | n/a | n/a | as-required | n/a | n/a | n/a | n/a | 15 | 14 | n/a
Troubleshooting | bill.east@prairieskyconsulting.com | 2019-09-02T09:30:00 | Trouble | Not Yet Started | VAV Unit | a. Fan switched on? | 15 | minute | n/a | n/a | as-required | n/a | n/a | n/a | n/a | 16 | 15 | n/a
Troubleshooting | bill.east@prairieskyconsulting.com | 2019-09-02T09:30:00 | Trouble | Not Yet Started | VAV Unit | b. Sufficient pre charge pressure available at the VAV terminal unit, i.e. minimum differential pressure according to data sheet complied with? | 15 | minute | n/a | n/a | as-required | n/a | n/a | n/a | n/a | 17 | 16 | n/a
Troubleshooting | bill.east@prairieskyconsulting.com | 2019-09-02T09:30:00 | Trouble | Not Yet Started | VAV Unit | c. Fire dampers/shut-off devices opened in the duct section? | 15 | minute | n/a | n/a | as-required | n/a | n/a | n/a | n/a | 18 | 17 | n/a
Troubleshooting | bill.east@prairieskyconsulting.com | 2019-09-02T09:30:00 | Trouble | Not Yet Started | VAV Unit | Check control component (for additional details see commissioning instructions for control component) | 15 | minute | n/a | n/a | as-required | n/a | n/a | n/a | n/a | 19 | 18 | n/a
Troubleshooting | bill.east@prairieskyconsulting.com | 2019-09-02T09:30:00 | Trouble | Not Yet Started | VAV Unit | a. Wiring error-free and supply voltage within tolerance zone? | 15 | minute | n/a | n/a | as-required | n/a | n/a | n/a | n/a | 20 | 19 | n/a
Troubleshooting | bill.east@prairieskyconsulting.com | 2019-09-02T09:30:00 | Trouble | Not Yet Started | VAV Unit | b. Characteristic curve of the setpoint value control suitable for the control component or its parameteri-zation? | 15 | minute | n/a | n/a | as-required | n/a | n/a | n/a | n/a | 21 | 20 | n/a
Troubleshooting | bill.east@prairieskyconsulting.com | 2019-09-02T09:30:00 | Trouble | Not Yet Started | VAV Unit | c. Zero point correction performed on control compo-nents with static transducer? | 15 | minute | n/a | n/a | as-required | n/a | n/a | n/a | n/a | 22 | 21 | n/a
Troubleshooting | bill.east@prairieskyconsulting.com | 2019-09-02T09:30:00 | Trouble | Not Yet Started | VAV Unit | d. If necessary, adapt the actuators again (only required for certain control components) | 15 | minute | n/a | n/a | as-required | n/a | n/a | n/a | n/a | 23 | 22 | n/a
Troubleshooting | bill.east@prairieskyconsulting.com | 2019-09-02T09:30:00 | Trouble | Not Yet Started | VAV Unit | Check control operation | 15 | minute | n/a | n/a | as-required | n/a | n/a | n/a | n/a | 24 | 23 | n/a
Troubleshooting | bill.east@prairieskyconsulting.com | 2019-09-02T09:30:00 | Trouble | Not Yet Started | VAV Unit | a. Setpoint control within the control range of the VAV terminal unit and its control component | 15 | minute | n/a | n/a | as-required | n/a | n/a | n/a | n/a | 25 | 24 | n/a
Troubleshooting | bill.east@prairieskyconsulting.com | 2019-09-02T09:30:00 | Trouble | Not Yet Started | VAV Unit | b. Check operating point at Vmin; if necessary, tempo-rarily disconnect external setpoint setting to prevent influence of external control and only check the con-troller itself at operating point Vmin. | 15 | minute | n/a | n/a | as-required | n/a | n/a | n/a | n/a | 26 | 25 | n/a
Troubleshooting | bill.east@prairieskyconsulting.com | 2019-09-02T09:30:00 | Trouble | Not Yet Started | VAV Unit | c. Check the operating point at Vmax; check the direc-tion of rotation of the damper blade in each case. | 15 | minute | n/a | n/a | as-required | n/a | n/a | n/a | n/a | 27 | 26 | n/a
Troubleshooting | bill.east@prairieskyconsulting.com | 2019-09-02T09:30:00 | Trouble | Not Yet Started | VAV Unit | d. Check damper blade position relative to the setpoint value; if the damper blade is fully open, the setpoint value is not reached. This is an indicator for an inad-equate differential pressure. Damper blade position detection,see 3.3 ‘Position of the damper blade’ on page 14 | 15 | minute | n/a | n/a | as-required | n/a | n/a | n/a | n/a | 28 | 27 | n/a
Troubleshooting | bill.east@prairieskyconsulting.com | 2019-09-02T09:30:00 | Trouble | Not Yet Started | VAV Unit | Room situation (pressure conditions and air transfer behaviour). The overall situation in the room depends on many factors, in particular: | 15 | minute | n/a | n/a | as-required | n/a | n/a | n/a | n/a | 29 | 28 | n/a
Troubleshooting | bill.east@prairieskyconsulting.com | 2019-09-02T09:30:00 | Trouble | Not Yet Started | VAV Unit | a. Supply air volume flows and their tolerance zone | 15 | minute | n/a | n/a | as-required | n/a | n/a | n/a | n/a | 30 | 29 | n/a
Troubleshooting | bill.east@prairieskyconsulting.com | 2019-09-02T09:30:00 | Trouble | Not Yet Started | VAV Unit | b. Extract air volume flows and their tolerance zone | 15 | minute | n/a | n/a | as-required | n/a | n/a | n/a | n/a | 31 | 30 | n/a
Troubleshooting | bill.east@prairieskyconsulting.com | 2019-09-02T09:30:00 | Trouble | Not Yet Started | VAV Unit | c. Tightness of the room and size of air transfer open-ings - Type of control components used (control speed) and their activation | 15 | minute | n/a | n/a | as-required | n/a | n/a | n/a | n/a | 32 | 31 | n/a
Troubleshooting | bill.east@prairieskyconsulting.com | 2019-09-02T09:30:00 | Trouble | Not Yet Started | VAV Unit | d. Type of the selected leading control concept, control based on volume flow or pressure | 15 | minute | n/a | n/a | as-required | n/a | n/a | n/a | n/a | 33 | 32 | n/a
Troubleshooting | bill.east@prairieskyconsulting.com | 2019-09-02T09:30:00 | Trouble | Not Yet Started | VAV Unit | Note: The planning concept and not the individual VAV terminal unit is decisive for achieving compliance with the desired room situation. Even if the technical data of the installed air terminal units are complied with, the desired room situation can only be achieved if the nec-essary components have been selected during the plan-ning phase, taking into account the requirements. | 15 | minute | n/a | n/a | as-required | n/a | n/a | n/a | n/a | 34 | 33 | n/a
Annual Service | bill.east@prairieskyconsulting.com | 2019-09-02T09:30:00 | PM | Not Yet Started | Water Heater | The manufacturer recommends having the unit checked once a year or as necessary by a licensed technician. If repairs are needed, any repairs should be done by a licensed technician. | 15 | minute | n/a | n/a | 12 | month | n/a | n/a | n/a | 1 | 0 | n/a
Annual Service | bill.east@prairieskyconsulting.com | 2019-09-02T09:30:00 | PM | Not Yet Started | Water Heater | Turn off the electrical power supply and close the manual gas shutoff valve and the manual water control valve before servicing. Failure to do so could result in serious injury or death. | 15 | minute | n/a | n/a | 12 | month | n/a | n/a | n/a | 2 | 1 | n/a
Annual Service | bill.east@prairieskyconsulting.com | 2019-09-02T09:30:00 | PM | Not Yet Started | Water Heater | Clean the cold-water inlet filter. (Refer to "Unit Draining and Filter Cleaning" in the manual.) | 15 | minute | n/a | n/a | 12 | month | n/a | n/a | n/a | 3 | 2 | n/a
Annual Service | bill.east@prairieskyconsulting.com | 2019-09-02T09:30:00 | PM | Not Yet Started | Water Heater | Be sure that all openings for combustion and ventilation air are not blocked. | 15 | minute | n/a | n/a | 12 | month | n/a | n/a | n/a | 4 | 3 | n/a
Annual Service | bill.east@prairieskyconsulting.com | 2019-09-02T09:30:00 | PM | Not Yet Started | Water Heater | The venting system should be checked annually for any leaks, corrosion, blockages or damage. | 15 | minute | n/a | n/a | 12 | month | n/a | n/a | n/a | 5 | 4 | n/a
Annual Service | bill.east@prairieskyconsulting.com | 2019-09-02T09:30:00 | PM | Not Yet Started | Water Heater | The burner should be checked annually for dust, lint, grease or dirt. | 15 | minute | n/a | n/a | 12 | month | n/a | n/a | n/a | 6 | 5 | n/a
Annual Service | bill.east@prairieskyconsulting.com | 2019-09-02T09:30:00 | PM | Not Yet Started | Water Heater | Keep the area around the water heater and terminations clear. Remove any combustible materials, gasoline, flammable vapors, and liquids. | 15 | minute | n/a | n/a | 12 | month | n/a | n/a | n/a | 7 | 6 | n/a
Annual Service | bill.east@prairieskyconsulting.com | 2019-09-02T09:30:00 | PM | Not Yet Started | Water Heater | If the relief valve discharges periodically, it may be due to thermal expansion in a closed water supply system. Contact the water supplier or local plumbing inspector on how to correct this situation. | 15 | minute | n/a | n/a | 12 | month | n/a | n/a | n/a | 8 | 7 | n/a
Annual Service | bill.east@prairieskyconsulting.com | 2019-09-02T09:30:00 | PM | Not Yet Started | Water Heater | Visually check the burner flames (see the following page) through the burner window in the burner assembly located at the middle of the water heater. | 15 | minute | n/a | n/a | 12 | month | n/a | n/a | n/a | 9 | 8 | n/a
Filter Cleaning | bill.east@prairieskyconsulting.com | 2019-09-02T09:30:00 | PM | Not Yet Started | Water Heater | Turn off the electrical power supply and close the manual gas shutoff valve and the manual water control valve before servicing. Failure to do so could result in serious injury or death. | 15 | minute | n/a | n/a | 12 | month | n/a | n/a | n/a | 1 | 0 | n/a
Filter Cleaning | bill.east@prairieskyconsulting.com | 2019-09-02T09:30:00 | PM | Not Yet Started | Water Heater | Close the manual gas shutoff valve. | 15 | minute | n/a | n/a | 12 | month | n/a | n/a | n/a | 2 | 1 | n/a
Filter Cleaning | bill.east@prairieskyconsulting.com | 2019-09-02T09:30:00 | PM | Not Yet Started | Water Heater | Turn off power to the unit and wait a couple of seconds. Turn on again. | 15 | minute | n/a | n/a | 12 | month | n/a | n/a | n/a | 3 | 2 | n/a
Filter Cleaning | bill.east@prairieskyconsulting.com | 2019-09-02T09:30:00 | PM | Not Yet Started | Water Heater | Wait 30 seconds, and then turn off power to the unit. | 15 | minute | n/a | n/a | 12 | month | n/a | n/a | n/a | 4 | 3 | n/a
Filter Cleaning | bill.east@prairieskyconsulting.com | 2019-09-02T09:30:00 | PM | Not Yet Started | Water Heater | Close the inlet water valve. | 15 | minute | n/a | n/a | 12 | month | n/a | n/a | n/a | 5 | 4 | n/a
Filter Cleaning | bill.east@prairieskyconsulting.com | 2019-09-02T09:30:00 | PM | Not Yet Started | Water Heater | If the heater is part of an Easy-Link or Multi-Unit System, close the inlet and outlet water valves to isolate the heater. Then skip next step. | 15 | minute | n/a | n/a | 12 | month | n/a | n/a | n/a | 6 | 5 | n/a
Filter Cleaning | bill.east@prairieskyconsulting.com | 2019-09-02T09:30:00 | PM | Not Yet Started | Water Heater | Open all hot water taps in the house. When the residual water flow has ceased, close all hot water taps. | 15 | minute | n/a | n/a | 12 | month | n/a | n/a | n/a | 7 | 6 | n/a
Filter Cleaning | bill.east@prairieskyconsulting.com | 2019-09-02T09:30:00 | PM | Not Yet Started | Water Heater | Have a bucket or pan to catch the water from the unit’s drain plugs. If Isolation valves are installed, open the drains to drain the water. If isolation valves are not installed, unscrew the two drain plugs (large and small) to drain the water out of the unit. Do not lose the o-rings that will be on the two drain plugs. | 15 | minute | n/a | n/a | 12 | month | n/a | n/a | n/a | 8 | 7 | n/a
Filter Cleaning | bill.east@prairieskyconsulting.com | 2019-09-02T09:30:00 | PM | Not Yet Started | Water Heater | Wait a few minutes to ensure all water has completely drained from the unit. | 15 | minute | n/a | n/a | 12 | month | n/a | n/a | n/a | 9 | 8 | n/a
Filter Cleaning | bill.east@prairieskyconsulting.com | 2019-09-02T09:30:00 | PM | Not Yet Started | Water Heater | Clean the filter: Check the water filter located within the cold inlet. With a tiny brush, clean the water filter of any debris which may have accumulated and reinsert the filter back into the cold water inlet. | 15 | minute | n/a | n/a | 12 | month | n/a | n/a | n/a | 10 | 9 | n/a
Filter Cleaning | bill.east@prairieskyconsulting.com | 2019-09-02T09:30:00 | PM | Not Yet Started | Water Heater | Securely screw the drain plugs back into place. Hand- tighten only. | 15 | minute | n/a | n/a | 12 | month | n/a | n/a | n/a | 11 | 10 | n/a
Quarterly Maintenance | bill.east@prairieskyconsulting.com | 2019-09-02T09:30:00 | PM | Not Yet Started | Air Handling Unit | The belt drive should be thoroughly checked. If belts are found to be loose or worn, retighten or replace as necessary. Refer to relevant accompanying documentation for details and recommended tension. | 15 | minute | n/a | n/a | 3 | month | n/a | n/a | n/a | 1 | 0 | n/a
Quarterly Maintenance | bill.east@prairieskyconsulting.com | 2019-09-02T09:30:00 | PM | Not Yet Started | Air Handling Unit | Filters should be inspected regularly. If they are found to be heavily soiled or damaged they should be replaced immediately. | 15 | minute | n/a | n/a | 3 | month | n/a | n/a | n/a | 2 | 1 | n/a
Quarterly Maintenance | bill.east@prairieskyconsulting.com | 2019-09-02T09:30:00 | PM | Not Yet Started | Air Handling Unit | The general operation of the unit should be inspected, particularly for noise from bearings, motors and fans. An irregular noise could signify that unit failure is imminent. | 15 | minute | n/a | n/a | 3 | month | n/a | n/a | n/a | 3 | 2 | n/a
Semi-Annual Maintenance | bill.east@prairieskyconsulting.com | 2019-09-02T09:30:00 | PM | Not Yet Started | Air Handling Unit | Complete Regularly Scheduled Quarterly Maintenance Activities plus: | 15 | minute | n/a | n/a | 6 | month | n/a | n/a | n/a | 1 | 0 | n/a
Semi-Annual Maintenance | bill.east@prairieskyconsulting.com | 2019-09-02T09:30:00 | PM | Not Yet Started | Air Handling Unit | Check for dust build-up in the system, especially around the impeller. Remove dust if necessary. Failure to do this periodically could lead to a loss of performance or cause the fan to become out of balance, ultimately leading to bearing failure. | 15 | minute | n/a | n/a | 6 | month | n/a | n/a | n/a | 2 | 1 | n/a
Semi-Annual Maintenance | bill.east@prairieskyconsulting.com | 2019-09-02T09:30:00 | PM | Not Yet Started | Air Handling Unit | Coils should be inspected to ascertain if any foreign matter has accumulated between the fins and that the coil connections are free from any leaks. | 15 | minute | n/a | n/a | 6 | month | n/a | n/a | n/a | 3 | 2 | n/a
Semi-Annual Maintenance | bill.east@prairieskyconsulting.com | 2019-09-02T09:30:00 | PM | Not Yet Started | Air Handling Unit | Care should be taken so as not to damage or distort the fins during this cleaning process. | 15 | minute | n/a | n/a | 6 | month | n/a | n/a | n/a | 4 | 3 | n/a
Semi-Annual Maintenance | bill.east@prairieskyconsulting.com | 2019-09-02T09:30:00 | PM | Not Yet Started | Air Handling Unit | Should any matter be found, the coils should be cleaned using a soft brush and mild solution of commercial detergent. If heavily contaminated, a steam lance may be used. | 15 | minute | n/a | n/a | 6 | month | n/a | n/a | n/a | 5 | 4 | n/a
Semi-Annual Maintenance | bill.east@prairieskyconsulting.com | 2019-09-02T09:30:00 | PM | Not Yet Started | Air Handling Unit | Under NO circumstances should the heat exchanger be steam cleaned. | 15 | minute | n/a | n/a | 6 | month | n/a | n/a | n/a | 6 | 5 | n/a
Semi-Annual Maintenance | bill.east@prairieskyconsulting.com | 2019-09-02T09:30:00 | PM | Not Yet Started | Air Handling Unit | Periodically inspect heat exchange matrix for any debris, dust or dirt build up. Frequent contamination might be as a result of poor filtration and should be investigated. | 15 | minute | n/a | n/a | 6 | month | n/a | n/a | n/a | 7 | 6 | n/a
Semi-Annual Maintenance | bill.east@prairieskyconsulting.com | 2019-09-02T09:30:00 | PM | Not Yet Started | Air Handling Unit | Ensure the drain pan and the drain connection is free from debris ensuring any condensate produced can freely drain away. | 15 | minute | n/a | n/a | 6 | month | n/a | n/a | n/a | 8 | 7 | n/a
Annual Maintenance | bill.east@prairieskyconsulting.com | 2019-09-02T09:30:00 | PM | Not Yet Started | Air Handling Unit | Max units are supplied with either unpainted galvanized sheet steel or powder coat paint finishes. Check all painted items to ensure that they have not deteriorated. Repaint as necessary. Paint can be supplied upon request. Checks should be carried out for missing fasteners. | 15 | minute | n/a | n/a | 12 | month | n/a | n/a | n/a | 1 | 0 | n/a
Annual Maintenance | bill.east@prairieskyconsulting.com | 2019-09-02T09:30:00 | PM | Not Yet Started | Air Handling Unit | In general, this series of units require little maintenance. In the unlikely event of component failure, spares are available from VES Andover Ltd. | 15 | minute | n/a | n/a | 12 | month | n/a | n/a | n/a | 2 | 1 | n/a
Annual Maintenance | bill.east@prairieskyconsulting.com | 2019-09-02T09:30:00 | PM | Not Yet Started | Air Handling Unit | Before attempting to carry out any work on our units, all accompanying documentation including warning labels on the unit must be referenced. Should it be necessary to remove any components ensure that these are secured into position once reinstalled. It is critical that after any maintenance work has been conducted that all components removed/replaced be refitted correctly by a competent engineer. | 15 | minute | n/a | n/a | 12 | month | n/a | n/a | n/a | 3 | 2 | n/a
Annual Maintenance | bill.east@prairieskyconsulting.com | 2019-09-02T09:30:00 | PM | Not Yet Started | Air Handling Unit | Before attempting to carry out any maintenance, investigative or repair work on our units, the unit MUST BE COMPLETELY ISOLATED from its electrical supply. Ensure a minimum of two minutes after electrical disconnection before removing access panels. This will allow any moving parts to come to a rest. Care should also be taken when accessing external units as the wind and elements may cause moving parts to ‘windmill’. When used in conjunction with an inverter for speed control, a minimum of 5 minutes should be given to allow for the capacitors to discharge before starting work after disconnection from the power source. | 15 | minute | n/a | n/a | 12 | month | n/a | n/a | n/a | 4 | 3 | n/a
Annual Maintenance | bill.east@prairieskyconsulting.com | 2019-09-02T09:30:00 | PM | Not Yet Started | Air Handling Unit | Ensure the unit has been allowed to completely cool before attempting any work to the unit. | 15 | minute | n/a | n/a | 12 | month | n/a | n/a | n/a | 5 | 4 | n/a
Annual Maintenance | bill.east@prairieskyconsulting.com | 2019-09-02T09:30:00 | PM | Not Yet Started | Air Handling Unit | Should a full service be required it may be necessary to disassemble the unit casework to gain access to some components. | 15 | minute | n/a | n/a | 12 | month | n/a | n/a | n/a | 6 | 5 | n/a
Annual Maintenance | bill.east@prairieskyconsulting.com | 2019-09-02T09:30:00 | PM | Not Yet Started | Air Handling Unit | When accessing the unit ensure the access panels are handled/opened in a controlled manner so as to avoid damage to the unit or injury to personnel. This is particularly important with bottom access units. | 15 | minute | n/a | n/a | 12 | month | n/a | n/a | n/a | 7 | 6 | n/a
Annual Maintenance | bill.east@prairieskyconsulting.com | 2019-09-02T09:30:00 | PM | Not Yet Started | Air Handling Unit | Should it be necessary to remove any slide-in components ensure that these are secured into position once reinstalled. It is critical that after any maintenance work has been conducted that all components removed/replaced be refitted correctly by a competent engineer. | 15 | minute | n/a | n/a | 12 | month | n/a | n/a | n/a | 8 | 7 | n/a
Annual Maintenance | bill.east@prairieskyconsulting.com | 2019-09-02T09:30:00 | PM | Not Yet Started | Air Handling Unit | Sufficient clearance should be provided to enable access to the unit casework, for confirmation of required access please refer to the appropriate outline drawing; note some access doors are hinged. | 15 | minute | n/a | n/a | 12 | month | n/a | n/a | n/a | 9 | 8 | n/a
Annual Maintenance | bill.east@prairieskyconsulting.com | 2019-09-02T09:30:00 | PM | Not Yet Started | Air Handling Unit | When enquiring about, or ordering spares contact VES Andover Ltd. Spares Department, quoting the sales order (SO) number and unit type as found on the unit name plate. | 15 | minute | n/a | n/a | 12 | month | n/a | n/a | n/a | 10 | 9 | n/a
Damper Maintenance | bill.east@prairieskyconsulting.com | 2019-09-02T09:30:00 | PM | Not Yet Started | Air Handling Unit | When accessing the unit ensure the access panels are handled/opened in a controlled manner so as to avoid damage to the unit or injury to personnel. This is particularly important with bottom access units. | 15 | minute | n/a | n/a | 6 | month | n/a | n/a | n/a | 1 | 0 | n/a
Damper Maintenance | bill.east@prairieskyconsulting.com | 2019-09-02T09:30:00 | PM | Not Yet Started | Air Handling Unit | To keep the unit in good working order the following maintenance routine is recommended. | 15 | minute | n/a | n/a | 6 | month | n/a | n/a | n/a | 2 | 1 | n/a
Damper Maintenance | bill.east@prairieskyconsulting.com | 2019-09-02T09:30:00 | PM | Not Yet Started | Air Handling Unit | Dampers should be inspected every six months. Failure to keep dampers clean could result in the damper becoming inoperative. Clean damper blades, cogs and frames and lubricate with PTFE aerosol or equivalent. | 15 | minute | n/a | n/a | 6 | month | n/a | n/a | n/a | 3 | 2 | n/a
Damper Maintenance | bill.east@prairieskyconsulting.com | 2019-09-02T09:30:00 | PM | Not Yet Started | Air Handling Unit | In general, this series of units require little maintenance. In the unlikely event of component failure, spares are available from VES Andover Ltd. | 15 | minute | n/a | n/a | 6 | month | n/a | n/a | n/a | 4 | 3 | n/a
Damper Maintenance | bill.east@prairieskyconsulting.com | 2019-09-02T09:30:00 | PM | Not Yet Started | Air Handling Unit | Before attempting to carry out any work on our units, all accompanying documentation including warning labels on the unit must be referenced. Should it be necessary to remove any components ensure that these are secured into position once reinstalled. It is critical that after any maintenance work has been conducted that all components removed/replaced be refitted correctly by a competent engineer. | 15 | minute | n/a | n/a | 7 | month | n/a | n/a | n/a | 5 | 4 | n/a
Damper Maintenance | bill.east@prairieskyconsulting.com | 2019-09-02T09:30:00 | PM | Not Yet Started | Air Handling Unit | Before attempting to carry out any maintenance, investigative or repair work on our units, the unit MUST BE COMPLETELY ISOLATED from its electrical supply. Ensure a minimum of two minutes after electrical disconnection before removing access panels. | 15 | minute | n/a | n/a | 8 | month | n/a | n/a | n/a | 6 | 5 | n/a
Damper Maintenance | bill.east@prairieskyconsulting.com | 2019-09-02T09:30:00 | PM | Not Yet Started | Air Handling Unit | Ensure the unit has been allowed to completely cool before attempting any work to the unit. | 15 | minute | n/a | n/a | 9 | month | n/a | n/a | n/a | 7 | 6 | n/a
Damper Maintenance | bill.east@prairieskyconsulting.com | 2019-09-02T09:30:00 | PM | Not Yet Started | Air Handling Unit | Should a full service be required it may be necessary to disassemble the unit casework to gain access to some components. | 15 | minute | n/a | n/a | 10 | month | n/a | n/a | n/a | 8 | 7 | n/a
Damper Maintenance | bill.east@prairieskyconsulting.com | 2019-09-02T09:30:00 | PM | Not Yet Started | Air Handling Unit | Should it be necessary to remove any slide-in components ensure that these are secured into position once reinstalled. It is critical that after any maintenance work has been conducted that all components removed/replaced be refitted correctly by a competent engineer. | 15 | minute | n/a | n/a | 11 | month | n/a | n/a | n/a | 9 | 8 | n/a
Damper Maintenance | bill.east@prairieskyconsulting.com | 2019-09-02T09:30:00 | PM | Not Yet Started | Air Handling Unit | Sufficient clearance should be provided to enable access to the unit casework, for confirmation of required access please refer to the appropriate outline drawing; note some access doors are hinged. | 15 | minute | n/a | n/a | 12 | month | n/a | n/a | n/a | 10 | 9 | n/a
Filter Maintenance | bill.east@prairieskyconsulting.com | 2019-09-02T09:30:00 | PM | Not Yet Started | Air Handling Unit | When accessing the unit ensure the access panels are handled/opened in a controlled manner so as to avoid damage to the unit or injury to personnel. This is particularly important with bottom access units. | 15 | minute | n/a | n/a | as-required | n/a | n/a | n/a | n/a | 1 | 0 | n/a
Filter Maintenance | bill.east@prairieskyconsulting.com | 2019-09-02T09:30:00 | PM | Not Yet Started | Air Handling Unit | Slide-in Filters: | 15 | minute | n/a | n/a | as-required | n/a | n/a | n/a | n/a | 2 | 1 | n/a
Filter Maintenance | bill.east@prairieskyconsulting.com | 2019-09-02T09:30:00 | PM | Not Yet Started | Air Handling Unit | a. To replace a contaminated slide in panel filter, access to the filter section is gained by the marked service panel or access door. | 15 | minute | n/a | n/a | as-required | n/a | n/a | n/a | n/a | 3 | 2 | n/a
Filter Maintenance | bill.east@prairieskyconsulting.com | 2019-09-02T09:30:00 | PM | Not Yet Started | Air Handling Unit | b. To remove the panel filter from the bulkhead, rotate the filter fixing plate as shown below, the current panel filter cassette can then be withdrawn along the filter support rails. | 15 | minute | n/a | n/a | as-required | n/a | n/a | n/a | n/a | 4 | 3 | n/a
Filter Maintenance | bill.east@prairieskyconsulting.com | 2019-09-02T09:30:00 | PM | Not Yet Started | Air Handling Unit | c. Contaminated filters should be replaced making sure they are fitted tightly into the section casework. Ensure pleats are vertical when replacing the panel section. | 15 | minute | n/a | n/a | as-required | n/a | n/a | n/a | n/a | 5 | 4 | n/a
Filter Maintenance | bill.east@prairieskyconsulting.com | 2019-09-02T09:30:00 | PM | Not Yet Started | Air Handling Unit | d. Ensure all components are secured back into position once reinstalled, using the filter fixing plates. | 15 | minute | n/a | n/a | as-required | n/a | n/a | n/a | n/a | 6 | 5 | n/a
Filter Maintenance | bill.east@prairieskyconsulting.com | 2019-09-02T09:30:00 | PM | Not Yet Started | Air Handling Unit | Clip-in Filters: | 15 | minute | n/a | n/a | as-required | n/a | n/a | n/a | n/a | 7 | 6 | n/a
Filter Maintenance | bill.east@prairieskyconsulting.com | 2019-09-02T09:30:00 | PM | Not Yet Started | Air Handling Unit | a. To replace a contaminated clip in panel filter, access to the filter section is gained by the marked service panel or access door. | 15 | minute | n/a | n/a | as-required | n/a | n/a | n/a | n/a | 8 | 7 | n/a
Filter Maintenance | bill.east@prairieskyconsulting.com | 2019-09-02T09:30:00 | PM | Not Yet Started | Air Handling Unit | b. To remove the panel filter from the bulkhead, rotate the filter clips as shown below, then remove the current panel filter cassette from the bulkhead. | 15 | minute | n/a | n/a | as-required | n/a | n/a | n/a | n/a | 9 | 8 | n/a
Filter Maintenance | bill.east@prairieskyconsulting.com | 2019-09-02T09:30:00 | PM | Not Yet Started | Air Handling Unit | c. Contaminated filters should be replaced making sure they are fitted tightly into the section casework. Ensure pleats are vertical when replacing the panel section. | 15 | minute | n/a | n/a | as-required | n/a | n/a | n/a | n/a | 10 | 9 | n/a
Filter Maintenance | bill.east@prairieskyconsulting.com | 2019-09-02T09:30:00 | PM | Not Yet Started | Air Handling Unit | d. Ensure all components are secured back into position once reinstalled, using the filter fixing plates. | 15 | minute | n/a | n/a | as-required | n/a | n/a | n/a | n/a | 11 | 10 | n/a
Quarterly Filter Inspection | bill.east@prairieskyconsulting.com | 2019-09-02T09:30:00 | Inspection | Not Yet Started | Air Handling Unit | Filters should be inspected every three months. If they are found to be heavily damaged or soiled in any way they should be replaced. | 15 | minute | n/a | n/a | 3 | month | n/a | n/a | n/a | 1 | 0 | n/a
Quarterly Filter Inspection | bill.east@prairieskyconsulting.com | 2019-09-02T09:30:00 | Inspection | Not Yet Started | Air Handling Unit | In general, this series of units require little maintenance. In the unlikely event of component failure, spares are available from VES Andover Ltd. | 15 | minute | n/a | n/a | 3 | month | n/a | n/a | n/a | 2 | 1 | n/a
Quarterly Filter Inspection | bill.east@prairieskyconsulting.com | 2019-09-02T09:30:00 | Inspection | Not Yet Started | Air Handling Unit | Before attempting to carry out any work on our units, all accompanying documentation including warning labels on the unit must be referenced. Should it be necessary to remove any components ensure that these are secured into position once reinstalled. It is critical that after any maintenance work has been conducted that all components removed/replaced be refitted correctly by a competent engineer. | 15 | minute | n/a | n/a | 3 | month | n/a | n/a | n/a | 3 | 2 | n/a
Quarterly Filter Inspection | bill.east@prairieskyconsulting.com | 2019-09-02T09:30:00 | Inspection | Not Yet Started | Air Handling Unit | Before attempting to carry out any maintenance, investigative or repair work on our units, the unit MUST BE COMPLETELY ISOLATED from its electrical supply. Ensure a minimum of two minutes after electrical disconnection before removing access panels. | 15 | minute | n/a | n/a | 3 | month | n/a | n/a | n/a | 4 | 3 | n/a
Quarterly Filter Inspection | bill.east@prairieskyconsulting.com | 2019-09-02T09:30:00 | Inspection | Not Yet Started | Air Handling Unit | Ensure the unit has been allowed to completely cool before attempting any work to the unit. | 15 | minute | n/a | n/a | 3 | month | n/a | n/a | n/a | 5 | 4 | n/a
Quarterly Fan Inspection | bill.east@prairieskyconsulting.com | 2019-09-02T09:30:00 | Inspection | Not Yet Started | Air Handling Unit | Ensure the unit has been allowed to completely cool before attempting any work to the unit. | 15 | minute | n/a | n/a | 3 | month | n/a | n/a | n/a | 1 | 0 | n/a
Quarterly Fan Inspection | bill.east@prairieskyconsulting.com | 2019-09-02T09:30:00 | Inspection | Not Yet Started | Air Handling Unit | To keep the unit in good working order the following maintenance routine is recommended. | 15 | minute | n/a | n/a | 3 | month | n/a | n/a | n/a | 2 | 1 | n/a
Quarterly Fan Inspection | bill.east@prairieskyconsulting.com | 2019-09-02T09:30:00 | Inspection | Not Yet Started | Air Handling Unit | Every three months the general operation of the unit should be inspected, particularly for noise from bearings, motors and fans. An irregular noise could signify that unit failure is imminent. | 15 | minute | n/a | n/a | 3 | month | n/a | n/a | n/a | 3 | 2 | n/a
Semi-Annual Fan Inspection | bill.east@prairieskyconsulting.com | 2019-09-02T09:30:00 | Inspection | Not Yet Started | Air Handling Unit | Every six months check for dust build-up in the system, especially around the impeller. Remove dust if necessary. Failure to do this periodically could lead to a loss of performance or cause the fan to become out of balance, ultimately leading to bearing failure. | 15 | minute | n/a | n/a | 6 | month | n/a | n/a | n/a | n/a | n/a | n/a
Annual Fan Inspection | bill.east@prairieskyconsulting.com | 2019-09-02T09:30:00 | Inspection | Not Yet Started | Air Handling Unit | Every twelve months the fan should be checked for mechanical oscillations the maximum serverity of vibration permitted is 2.8mm/s. | 15 | minute | n/a | n/a | 12 | month | n/a | n/a | n/a | 1 | 0 | n/a
Annual Fan Inspection | bill.east@prairieskyconsulting.com | 2019-09-02T09:30:00 | Inspection | Not Yet Started | Air Handling Unit | Fan frames are supplied with either unpainted galvanized sheet steel or powder coat paint finishes. Check all painted items to ensure that they have not deteriorated. Repaint as necessary. Paint can be supplied upon request. Checks should also be carried out for missing fasteners. | 15 | minute | n/a | n/a | 12 | month | n/a | n/a | n/a | 2 | 1 | n/a
Annual Fan Inspection | bill.east@prairieskyconsulting.com | 2019-09-02T09:30:00 | Inspection | Not Yet Started | Air Handling Unit | In general, this series of units require little maintenance. In the unlikely event of component failure, spares are available from VES Andover Ltd. | 15 | minute | n/a | n/a | 12 | month | n/a | n/a | n/a | 3 | 2 | n/a
Annual Fan Inspection | bill.east@prairieskyconsulting.com | 2019-09-02T09:30:00 | Inspection | Not Yet Started | Air Handling Unit | Should a full service be required it may be necessary to disassemble the unit casework to gain access to some components. | 15 | minute | n/a | n/a | 12 | month | n/a | n/a | n/a | 4 | 3 | n/a
Semi-Annual Coil Inspection | bill.east@prairieskyconsulting.com | 2019-09-02T09:30:00 | Inspection | Not Yet Started | Air Handling Unit | Coils should be inspected every six months to ascertain if any foreign matter has accumulated between the fins. Also that the coil connections are free from any leaks. Should any matter be found, the coils should be cleaned using a soft brush coil comb, vacuum cleaner or a water hose and mild solution of commercial detergent. If heavily contaminated a steam lance may be used. | 15 | minute | n/a | n/a | 6 | month | n/a | n/a | n/a | 1 | 0 | n/a
Semi-Annual Coil Inspection | bill.east@prairieskyconsulting.com | 2019-09-02T09:30:00 | Inspection | Not Yet Started | Air Handling Unit | Coils should be inspected for signs of corrosion and breakdown of surface treatment where applicable. Circulating fluid should be kept free from impurities and corrosive elements. Check all connections and tighten if necessary. Check the coil for any minor fin damage and use a fin comb to reinstate any damaged fins. | 15 | minute | n/a | n/a | 6 | month | n/a | n/a | n/a | 2 | 1 | n/a
Semi-Annual Coil Inspection | bill.east@prairieskyconsulting.com | 2019-09-02T09:30:00 | Inspection | Not Yet Started | Air Handling Unit | Care should be taken so as not to damage or distort the fins during this cleaning process. Always brush with the direction of the fins, not across the fins. | 15 | minute | n/a | n/a | 6 | month | n/a | n/a | n/a | 3 | 2 | n/a
Semi-Annual Coil Inspection | bill.east@prairieskyconsulting.com | 2019-09-02T09:30:00 | Inspection | Not Yet Started | Air Handling Unit | Before attempting to carry out any work on our units, all accompanying documentation including warning labels on the unit must be referenced. Should it be necessary to remove any components ensure that these are secured into position once reinstalled. It is critical that after any maintenance work has been conducted that all components removed/replaced be refitted correctly by a competent engineer. | 15 | minute | n/a | n/a | 6 | month | n/a | n/a | n/a | 4 | 3 | n/a
Semi-Annual Coil Inspection | bill.east@prairieskyconsulting.com | 2019-09-02T09:30:00 | Inspection | Not Yet Started | Air Handling Unit | Before attempting to carry out any maintenance, investigative or repair work on our units, the unit MUST BE COMPLETELY ISOLATED from its electrical supply. Ensure a minimum of two minutes after electrical disconnection before removing access panels. | 15 | minute | n/a | n/a | 6 | month | n/a | n/a | n/a | 5 | 4 | n/a
Semi-Annual Coil Inspection | bill.east@prairieskyconsulting.com | 2019-09-02T09:30:00 | Inspection | Not Yet Started | Air Handling Unit | Ensure the unit has been allowed to completely cool before attempting any work to the unit. | 15 | minute | n/a | n/a | 6 | month | n/a | n/a | n/a | 6 | 5 | n/a
Daily Inspection | bill.east@prairieskyconsulting.com | 2019-09-02T09:30:00 | Inspection | Not Yet Started | Fire Alarm Control Panel | This equipment should be maintained in accordance with the regulations and codes appropriate to the country and location of installation. The following is recommended if no other regulations apply. | 15 | minute | n/a | n/a | 1 | day | n/a | n/a | n/a | 1 | 0 | n/a
Daily Inspection | bill.east@prairieskyconsulting.com | 2019-09-02T09:30:00 | Inspection | Not Yet Started | Fire Alarm Control Panel | The site operator / user should perform the following checks and actions: | 15 | minute | n/a | n/a | 1 | day | n/a | n/a | n/a | 2 | 1 | n/a
Daily Inspection | bill.east@prairieskyconsulting.com | 2019-09-02T09:30:00 | Inspection | Not Yet Started | Fire Alarm Control Panel | The panel indicates normal operation. If any faults exist, these should be recorded in a logbook. | 15 | minute | n/a | n/a | 1 | day | n/a | n/a | n/a | 3 | 2 | n/a
Daily Inspection | bill.east@prairieskyconsulting.com | 2019-09-02T09:30:00 | Inspection | Not Yet Started | Fire Alarm Control Panel | Any recorded faults have received attention and have been signed off. | 15 | minute | n/a | n/a | 1 | day | n/a | n/a | n/a | 4 | 3 | n/a
Monthly Actions | bill.east@prairieskyconsulting.com | 2019-09-02T09:30:00 | PM | Not Yet Started | Fire Alarm Control Panel | This equipment should be maintained in accordance with the regulations and codes appropriate to the country and location of installation. The following is recommended if no other regulations apply. | 15 | minute | n/a | n/a | 1 | month | n/a | n/a | n/a | 1 | 0 | n/a
Monthly Actions | bill.east@prairieskyconsulting.com | 2019-09-02T09:30:00 | PM | Not Yet Started | Fire Alarm Control Panel | The site operator / user should perform the following checks and actions: | 15 | minute | n/a | n/a | 1 | month | n/a | n/a | n/a | 2 | 1 | n/a
Monthly Actions | bill.east@prairieskyconsulting.com | 2019-09-02T09:30:00 | PM | Not Yet Started | Fire Alarm Control Panel | Any stand-by generators should be started and fuel levels checked. | 15 | minute | n/a | n/a | 1 | month | n/a | n/a | n/a | 3 | 2 | n/a
Monthly Actions | bill.east@prairieskyconsulting.com | 2019-09-02T09:30:00 | PM | Not Yet Started | Fire Alarm Control Panel | Operate at least one call point or detector (from different zones each month) and check that the panel enters a fire alarm condition and that the appropriate / programmed alarm or warning devices are sounded /operated. Where permissible, this should include any links to the fire brigade or remote centre. | 15 | minute | n/a | n/a | 1 | month | n/a | n/a | n/a | 4 | 3 | n/a
Monthly Actions | bill.east@prairieskyconsulting.com | 2019-09-02T09:30:00 | PM | Not Yet Started | Fire Alarm Control Panel | Check that all outstanding faults have been recorded and have received attention. | 15 | minute | n/a | n/a | 1 | month | n/a | n/a | n/a | 5 | 4 | n/a
Quarterly Actions | bill.east@prairieskyconsulting.com | 2019-09-02T09:30:00 | PM | Not Yet Started | Fire Alarm Control Panel | This equipment should be maintained in accordance with the regulations and codes appropriate to the country and location of installation. The following is recommended if no other regulations apply. | 15 | minute | n/a | n/a | 3 | month | n/a | n/a | n/a | 1 | 0 | n/a
Quarterly Actions | bill.east@prairieskyconsulting.com | 2019-09-02T09:30:00 | PM | Not Yet Started | Fire Alarm Control Panel | The service / maintenance contractor should perform the following checks and actions: | 15 | minute | n/a | n/a | 3 | month | n/a | n/a | n/a | 2 | 1 | n/a
Quarterly Actions | bill.east@prairieskyconsulting.com | 2019-09-02T09:30:00 | PM | Not Yet Started | Fire Alarm Control Panel | Check that all entries in the logbook have been addressed, check the event log in the panel and take the necessary remedial actions. | 15 | minute | n/a | n/a | 3 | month | n/a | n/a | n/a | 3 | 2 | n/a
Quarterly Actions | bill.east@prairieskyconsulting.com | 2019-09-02T09:30:00 | PM | Not Yet Started | Fire Alarm Control Panel | Visually inspect the panel for any moisture ingress or other deterioration, check all battery connections and test / check the alarm, fault and other functions of the panel operation. | 15 | minute | n/a | n/a | 3 | month | n/a | n/a | n/a | 4 | 3 | n/a
Quarterly Actions | bill.east@prairieskyconsulting.com | 2019-09-02T09:30:00 | PM | Not Yet Started | Fire Alarm Control Panel | Ascertain if any building or structural alterations have been carried out that would affect the placement /location of call points or detectors. If so, perform a visual inspection. | 15 | minute | n/a | n/a | 3 | month | n/a | n/a | n/a | 5 | 4 | n/a
Quarterly Actions | bill.east@prairieskyconsulting.com | 2019-09-02T09:30:00 | PM | Not Yet Started | Fire Alarm Control Panel | Record in the logbook any defects or remedial actions that must be undertaken and arrange for these to be carried out as soon as possible. | 15 | minute | n/a | n/a | 3 | month | n/a | n/a | n/a | 6 | 5 | n/a
Annual Actions | bill.east@prairieskyconsulting.com | 2019-09-02T09:30:00 | PM | Not Yet Started | Fire Alarm Control Panel | This equipment should be maintained in accordance with the regulations and codes appropriate to the country and location of installation. The following is recommended if no other regulations apply. | 15 | minute | n/a | n/a | 12 | month | n/a | n/a | n/a | 1 | 0 | n/a
Annual Actions | bill.east@prairieskyconsulting.com | 2019-09-02T09:30:00 | PM | Not Yet Started | Fire Alarm Control Panel | The service / maintenance contractor should perform the following checks and actions: | 15 | minute | n/a | n/a | 12 | month | n/a | n/a | n/a | 2 | 1 | n/a
Annual Actions | bill.east@prairieskyconsulting.com | 2019-09-02T09:30:00 | PM | Not Yet Started | Fire Alarm Control Panel | Perform the checks as recommended above in the daily, monthly and quarterly schedules. | 15 | minute | n/a | n/a | 12 | month | n/a | n/a | n/a | 3 | 2 | n/a
Annual Actions | bill.east@prairieskyconsulting.com | 2019-09-02T09:30:00 | PM | Not Yet Started | Fire Alarm Control Panel | Perform a complete “Walk Test” of the system to check that each call point and detector is operating to its manufacturers’ specification. | 15 | minute | n/a | n/a | 12 | month | n/a | n/a | n/a | 4 | 3 | n/a
Annual Actions | bill.east@prairieskyconsulting.com | 2019-09-02T09:30:00 | PM | Not Yet Started | Fire Alarm Control Panel | Visually inspect all cable fittings. Check that the equipment is undamaged and that the conditions of installation have not changed such that they fall outside of the equipment specifications. | 15 | minute | n/a | n/a | 12 | month | n/a | n/a | n/a | 5 | 4 | n/a
Annual Actions | bill.east@prairieskyconsulting.com | 2019-09-02T09:30:00 | PM | Not Yet Started | Fire Alarm Control Panel | Inspect and test all batteries and replace as required – refer to Section 4.2 for recommended replacement schedule. | 15 | minute | n/a | n/a | 12 | month | n/a | n/a | n/a | 6 | 5 | n/a
Annual Actions | bill.east@prairieskyconsulting.com | 2019-09-02T09:30:00 | PM | Not Yet Started | Fire Alarm Control Panel | Record in the logbook any defects or remedial actions that must be undertaken and arrange for these to be carried out as soon as possible. | 15 | minute | n/a | n/a | 12 | month | n/a | n/a | n/a | 7 | 6 | n/a

## Impact
Name | CreatedBy | CreatedOn | ImpactType | ImpactStage | SheetName | RowName | Value | ImpactUnit | LeadInTime | Duration | LeadOutTime | ExternalSystem | ExternalObject | ExternalIdentifier | Description

## Document
Name | CreatedBy | CreatedOn | Category | ApprovalBy | Stage | SheetName | RowName | Directory | File | ExternalSystem | ExternalObject | ExternalIdentifier | Description | Reference
08 11 69 - 01 | bill.east@prairieskyconsulting.com | 2019-05-16T10:00:00 | Transmittal Form | Contractor Certified | Submitted | Facility | East Dormitory | 08 11 69 - METAL STORM DOORS | 08 11 69 - METAL STORM DOORS.xlsx | n/a | n/a | n/a | Transmittal Form | 08 11 69 - METAL STORM DOORS 02/10
08 11 69 - 01 | bill.east@prairieskyconsulting.com | 2019-05-16T10:00:00 | Transmittal Form | Contractor Certified | Submitted | Facility | East Dormitory | 08 11 69 - METAL STORM DOORS | 08 11 69 - METAL STORM DOORS.xlsx | n/a | n/a | n/a | Transmittal Form | 08 11 69 - METAL STORM DOORS 02/10
08 14 00 - 01 | bill.east@prairieskyconsulting.com | 2019-05-16T10:00:00 | Transmittal Form | Contractor Certified | Submitted | Spare | East Dormitory | 08 14 00 - WOOD DOORS | 08 14 00 - WOOD DOORS.xlsx | n/a | n/a | n/a | Transmittal Form | 08 14 00 - WOOD DOORS 08/11
08 51 69 - 01 | bill.east@prairieskyconsulting.com | 2019-05-16T10:00:00 | Transmittal Form |  | Submitted | Facility | East Dormitory | 08 51 69 - ALUMINUM STORM WINDOWS | 08 51 69 - ALUMINUM STORM WINDOWS.xlsx | n/a | n/a | n/a | Transmittal Form | 08 51 69 10 - ALUMINUM STORM WINDOWS 04/06
09 00 00 - 01 | bill.east@prairieskyconsulting.com | 2019-05-16T10:00:00 |  | Contractor Certified | Submitted | Facility | East Dormitory | 09 00 00 - FINISH SCHEDULE | 09 00 00 - FINISH SCHEDULE.xlsx | n/a | n/a | n/a | Transmittal Form | 09 00 00 - CONSOLIDATED FINISH SCHEDULE
10 14 00 - 01 | bill.east@prairieskyconsulting.com | 2019-05-16T10:00:00 | Transmittal Form | Contractor Certified | n/a | Facility | East Dormitory | 10 14 00 - Signage | 10 14 00 - SIGNAGE.xlsx | n/a | n/a | n/a | Transmittal Form | 10 14 00 - Signage
11 44 16 - 01 | bill.east@prairieskyconsulting.com | 2019-05-16T10:00:00 | n/a | n/a | n/a | n/a | n/a | 11 44 16 - FIRE EXTINGUISHERS | 11 44 16 - FIRE EXTINGUISHERS.xlsx | n/a | n/a | n/a | Transmittal Form | 10 44 16 - FIRE EXTINGUISHERS 05/12
15 15 00 - 01 | bill.east@prairieskyconsulting.com | 2019-05-16T10:00:00 | Transmittal Form | Contractor Certified | Submitted | Facility | East Dormitory | n/a | n/a | n/a | n/a | n/a | Transmittal Form | 15 15 00 -SANITARY WASTE AND VENT PIPING
22 00 00 - 01 | bill.east@prairieskyconsulting.com | 2019-05-16T10:00:00 | Transmittal Form | Contractor Certified | Submitted | Facility | East Dormitory | 22 00 00 - PLUMBING GENERAL PURPOSE | 22 00 00 - PLUMBING GENERAL PURPOSE.XLSX | n/a | n/a | n/a | n/a | 22 00 00 - PLUMBING, GENERAL PURPOSE 11/11
22 15 19 - 01 | bill.east@prairieskyconsulting.com | 2019-05-16T10:00:00 | Transmittal Form | Contractor Certified | Submitted | Facility | East Dormitory | 22 15 19 - NONLUBRICATED ROTARY SCREW AIR COMPRESSORS | 22 15 19 - NONLUBRICATED ROTARY SCREW AIR COMPRESSORS.xlsx | n/a | n/a | n/a | Transmittal Form | n/a
23 03 00 - 01 | bill.east@prairieskyconsulting.com | 2019-05-16T10:00:00 | Transmittal Form | Contractor Certified | Submitted | Facility | East Dormitory | 23 03 00 - BASIC MECHANICAL MATERIALS AND METHODS | 23 03 00 - BASIC MECHANICAL MATERIALS AND METHODS.xlsx | n/a | n/a | n/a | Transmittal Form | 23 03 00 00 20 - BASIC MECHANICAL MATERIALS AND METHODS 08/10
23 09 53 - 01 | bill.east@prairieskyconsulting.com | 2019-05-16T10:00:00 | Transmittal Form | Contractor Certified | Submitted | Facility | East Dormitory | 23 09 53 - SPACE TEMPERATURE CONTROL SYSTEMS | 23 09 53 - SPACE TEMPERATURE CONTROL SYSTEMS .xlsx | n/a | n/a | n/a | Transmittal Form | 23 09 53 00 20 - SPACE TEMPERATURE CONTROL SYSTEMS 02/10
23 22 23 - 01 | bill.east@prairieskyconsulting.com | 2019-05-16T10:00:00 | Transmittal Form | Contractor Certified | Submitted | Facility | East Dormitory | 23 22 23 - STEAM CONDENSATE PUMPS | 23 22 23 - STEAM CONDENSATE PUMPS.xlsx | n/a | n/a | n/a | Transmittal Form | 23 22 23 00 40 - STEAM CONDENSATE PUMPS 02/11
23 36 00 - 01 | bill.east@prairieskyconsulting.com | 2019-05-16T10:00:00 | Transmittal Form | Contractor Certified | Submitted | Facility | East Dormitory | 23 36 00 - AIR TERMINAL UNITS | 23 36 00 - AIR TERMINAL UNITS.xlsx | n/a | n/a | n/a | Transmittal Form | 23 22 23 00 40 - STEAM CONDENSATE PUMPS 02/11
23 57 10 - 01 | bill.east@prairieskyconsulting.com | 2019-05-16T10:00:00 | Transmittal Form | Contractor Certified | Submitted | Facility | East Dormitory | 23 57 10 - FORCED HOT WATER HEATING SYSTEMS | 23 57 10 - FORCED HOT WATER HEATING SYSTEMS.xlsx | n/a | n/a | n/a | Transmittal Form | 23 57 10 00 10 - FORCED HOT WATER HEATING SYSTEMS USING WATER AND STEAM HEAT EXCHANGERS 01/08
23 81 00 - 01 | bill.east@prairieskyconsulting.com | 2019-05-16T10:00:00 | Transmittal Form | Contractor Certified | Submitted | Facility | East Dormitory | 23 81 00 - UNITARY AIR CONDITIONING EQUIPMENT | 23 81 00 - UNITARY AIR CONDITIONING EQUIPMENT.xlsx | n/a | n/a | n/a | Transmittal Form | 23 81 00 00 20 - UNITARY AIR CONDITIONING EQUIPMENT 11/09
26 24 16 - 01 | bill.east@prairieskyconsulting.com | 2019-05-16T10:00:00 | Transmittal Form | Contractor Certified | Submitted | Facility | East Dormitory | 26 24 16 - PANELBOARDS | 26 24 16 - PANELBOARDS.xlsx | n/a | n/a | n/a | Transmittal Form | 26 24 16 00 40 - PANELBOARDS 08/10
26 24 19 - 01 | bill.east@prairieskyconsulting.com | 2019-05-16T10:00:00 | Transmittal Form | Contractor Certified | Submitted | Facility | East Dormitory | 26 24 19 - MOTOR CONTROL CENTERS | 26 24 19 - MOTOR CONTROL CENTERS.xlsx | n/a | n/a | n/a | Transmittal Form | 26 24 19 00 40 - MOTOR CONTROL CENTERS 08/10
26 51 00 - 01 | bill.east@prairieskyconsulting.com | 2019-05-16T10:00:00 | Transmittal Form | Contractor Certified | Submitted | Facility | East Dormitory | 26 51 00 - INTERIOR LIGHTING | 26 51 00 - INTERIOR LIGHTING.xlsx | n/a | n/a | n/a | Transmittal Form | 26 51 00 - INTERIOR LIGHTING 07/07
28 16 01 - 01 | bill.east@prairieskyconsulting.com | 2019-05-16T10:00:00 | Transmittal Form | Contractor Certified | Submitted | Facility | East Dormitory | 28 16 01 - SMALL INTRUSION DETECTION SYSTEM | 28 16 01 - SMALL INTRUSION DETECTION SYSTEM .xlsx | n/a | n/a | n/a | Transmittal Form | 28 16 01 00 10 - SMALL INTRUSION DETECTION SYSTEM 11/08
28 31 74 - 01 | bill.east@prairieskyconsulting.com | 2019-05-16T10:00:00 | Transmittal Form | Contractor Certified | Submitted | Facility | East Dormitory | 28 31 74 - INTERIOR FIRE DETECTION AND ALARM SYSTEM | 28 31 74 - INTERIOR FIRE DETECTION AND ALARM SYSTEM.xlsx | n/a | n/a | n/a | Transmittal Form | 28 31 74 00 20 - INTERIOR FIRE DETECTION AND ALARM SYSTEM 02/10
Dormitory-CONT-v4-1 | bill.east@prairieskyconsulting.com | 2017-09-09T10:00:00 | Contract Drawings | Information Only | Approved | Facility | East Dormitory | design | Dormitory-CONT-v4-1.pdf | n/a | IfcDocumentReference | n/a | Controls - Level 1 Floor Plan | https://www.prairieskyconsulting.com/downloads/Dormitory-CON-v4-PDF.zip
Dormitory-CONT-v4-2 | bill.east@prairieskyconsulting.com | 2017-09-09T10:00:00 | Contract Drawings | Information Only | Approved | Facility | East Dormitory | design | Dormitory-CONT-v4-2.pdf | n/a | IfcDocumentReference | n/a | Controls - Level 2 Floor Plan | https://www.prairieskyconsulting.com/downloads/Dormitory-CON-v4-PDF.zip
Dormitory-CONT-v4-3 | bill.east@prairieskyconsulting.com | 2017-09-09T10:00:00 | Contract Drawings | Information Only | Approved | Facility | East Dormitory | design | Dormitory-CONT-v4-3.pdf | n/a | IfcDocumentReference | n/a | Controls - Typical Installation Details | https://www.prairieskyconsulting.com/downloads/Dormitory-CON-v4-PDF.zip
Dormitory-CONT-v4-4 | bill.east@prairieskyconsulting.com | 2017-09-09T10:00:00 | Contract Drawings | Information Only | Approved | Facility | East Dormitory | design | Dormitory-CONT-v4-4.pdf | n/a | IfcDocumentReference | n/a | Controls - Schedules | https://www.prairieskyconsulting.com/downloads/Dormitory-CON-v4-PDF.zip
Dormitory-ELEC-v3-1 | bill.east@prairieskyconsulting.com | 2017-09-09T10:00:00 | Contract Drawings | Information Only | Approved | Facility | East Dormitory | design | Dormitory-ELEC-v3-1.pdf | n/a | IfcDocumentReference | n/a | Electrical - Floor Plan Switches | https://www.prairieskyconsulting.com/downloads/Dormitory-ELE-v3-PDF.zip
Dormitory-ELEC-v3-2 | bill.east@prairieskyconsulting.com | 2017-09-09T10:00:00 | Contract Drawings | Information Only | Approved | Facility | East Dormitory | design | Dormitory-ELEC-v3-2.pdf | n/a | IfcDocumentReference | n/a | Electrical - Floor Plan Outlets | https://www.prairieskyconsulting.com/downloads/Dormitory-ELE-v3-PDF.zip
Dormitory-ELEC-v3-3 | bill.east@prairieskyconsulting.com | 2017-09-09T10:00:00 | Contract Drawings | Information Only | Approved | Facility | East Dormitory | design | Dormitory-ELEC-v3-3.pdf | n/a | IfcDocumentReference | n/a | Electrical - Ceiling Plan Lighting | https://www.prairieskyconsulting.com/downloads/Dormitory-ELE-v3-PDF.zip
Dormitory-ELEC-v3-4 | bill.east@prairieskyconsulting.com | 2017-09-09T10:00:00 | Contract Drawings | Information Only | Approved | Facility | East Dormitory | design | Dormitory-ELEC-v3-4.pdf | n/a | IfcDocumentReference | n/a | Electrical - Floor Plan Lighting | https://www.prairieskyconsulting.com/downloads/Dormitory-ELE-v3-PDF.zip
Dormitory-ELEC-v3-5 | bill.east@prairieskyconsulting.com | 2017-09-09T10:00:00 | Contract Drawings | Information Only | Approved | Facility | East Dormitory | design | Dormitory-ELEC-v3-5.pdf | n/a | IfcDocumentReference | n/a | Electrical - Typical Installation Details | https://www.prairieskyconsulting.com/downloads/Dormitory-ELE-v3-PDF.zip
Dormitory-ELEC-v3-6 | bill.east@prairieskyconsulting.com | 2017-09-09T10:00:00 | Contract Drawings | Information Only | Approved | Facility | East Dormitory | design | Dormitory-ELEC-v3-6.pdf | n/a | IfcDocumentReference | n/a | Electrical - Schedules | https://www.prairieskyconsulting.com/downloads/Dormitory-ELE-v3-PDF.zip
Dormitory-FIRE-v6-1 | bill.east@prairieskyconsulting.com | 2017-09-09T10:00:00 | Contract Drawings | Information Only | Approved | Facility | East Dormitory | design | Dormitory-FIRE-v6-1.pdf | n/a | IfcDocumentReference | n/a | FireProtection - Level 1 Floor Plan | https://www.prairieskyconsulting.com/downloads/Dormitory-FIR-v6-PDF.zip
Dormitory-FIRE-v6-2 | bill.east@prairieskyconsulting.com | 2017-09-09T10:00:00 | Contract Drawings | Information Only | Approved | Facility | East Dormitory | design | Dormitory-FIRE-v6-2.pdf | n/a | IfcDocumentReference | n/a | FireProtection - Level 2 Floor Plan | https://www.prairieskyconsulting.com/downloads/Dormitory-FIR-v6-PDF.zip
Dormitory-FIRE-v6-3 | bill.east@prairieskyconsulting.com | 2017-09-09T10:00:00 | Contract Drawings | Information Only | Approved | Facility | East Dormitory | design | Dormitory-FIRE-v6-3.pdf | n/a | IfcDocumentReference | n/a | FireProtection - Typical Installation Details | https://www.prairieskyconsulting.com/downloads/Dormitory-FIR-v6-PDF.zip
Dormitory-FIRE-v6-4 | bill.east@prairieskyconsulting.com | 2017-09-09T10:00:00 | Contract Drawings | Information Only | Approved | Facility | East Dormitory | design | Dormitory-FIRE-v6-4.pdf | n/a | IfcDocumentReference | n/a | FireProtection - Schedules | https://www.prairieskyconsulting.com/downloads/Dormitory-FIR-v6-PDF.zip
Dormitory-HVAC-v3-1 | bill.east@prairieskyconsulting.com | 2017-09-09T10:00:00 | Contract Drawings | Information Only | Approved | Facility | East Dormitory | design | Dormitory-HVAC-v3-1.pdf | n/a | IfcDocumentReference | n/a | HVAC - Level 1 Plans | https://www.prairieskyconsulting.com/downloads/Dormitory-HVAC-v3-PDF.zip
Dormitory-HVAC-v3-2 | bill.east@prairieskyconsulting.com | 2017-09-09T10:00:00 | Contract Drawings | Information Only | Approved | Facility | East Dormitory | design | Dormitory-HVAC-v3-2.pdf | n/a | IfcDocumentReference | n/a | HVAC - Level 2 Plans | https://www.prairieskyconsulting.com/downloads/Dormitory-HVAC-v3-PDF.zip
Dormitory-HVAC-v3-3 | bill.east@prairieskyconsulting.com | 2017-09-09T10:00:00 | Contract Drawings | Information Only | Approved | Facility | East Dormitory | design | Dormitory-HVAC-v3-3.pdf | n/a | IfcDocumentReference | n/a | HVAC - Roof Plan | https://www.prairieskyconsulting.com/downloads/Dormitory-HVAC-v3-PDF.zip
Dormitory-HVAC-v3-4 | bill.east@prairieskyconsulting.com | 2017-09-09T10:00:00 | Contract Drawings | Information Only | Approved | Facility | East Dormitory | design | Dormitory-HVAC-v3-4.pdf | n/a | IfcDocumentReference | n/a | HVAC - Typical Installation Details | https://www.prairieskyconsulting.com/downloads/Dormitory-HVAC-v3-PDF.zip
Dormitory-HVAC-v3-5 | bill.east@prairieskyconsulting.com | 2017-09-09T10:00:00 | Contract Drawings | Information Only | Approved | Facility | East Dormitory | design | Dormitory-HVAC-v3-5.pdf | n/a | IfcDocumentReference | n/a | HVAC - Schedules | https://www.prairieskyconsulting.com/downloads/Dormitory-HVAC-v3-PDF.zip
Dormitory-PLUM.-3-4 | bill.east@prairieskyconsulting.com | 2017-09-09T10:00:00 | Contract Drawings | Information Only | Approved | Facility | East Dormitory | design | Dormitory-PLUM.-3-4.pdf | n/a | IfcDocumentReference | n/a | Plumbing - Schedules | https://www.prairieskyconsulting.com/downloads/Dormitory-PLU-v3-PDF.zip
Dormitory-PLUM-v3-1 | bill.east@prairieskyconsulting.com | 2017-09-09T10:00:00 | Contract Drawings | Information Only | Approved | Facility | East Dormitory | design | Dormitory-PLUM-v3-1.pdf | n/a | IfcDocumentReference | n/a | Plumbing - Level 1 Floor Plan | https://www.prairieskyconsulting.com/downloads/Dormitory-PLU-v3-PDF.zip
Dormitory-PLUM-v3-2 | bill.east@prairieskyconsulting.com | 2017-09-09T10:00:00 | Contract Drawings | Information Only | Approved | Facility | East Dormitory | design | Dormitory-PLUM-v3-2.pdf | n/a | IfcDocumentReference | n/a | Plumbing - Level 2 Floor Plan | https://www.prairieskyconsulting.com/downloads/Dormitory-PLU-v3-PDF.zip
Dormitory-PLUM-v3-3 | bill.east@prairieskyconsulting.com | 2017-09-09T10:00:00 | Contract Drawings | Information Only | Approved | Facility | East Dormitory | design | Dormitory-PLUM-v3-3.pdf | n/a | IfcDocumentReference | n/a | Plumbing - Typical Installation Details | https://www.prairieskyconsulting.com/downloads/Dormitory-PLU-v3-PDF.zip
Dormitory-SECU-v9-1 | bill.east@prairieskyconsulting.com | 2017-09-09T10:00:00 | Contract Drawings | Information Only | Approved | Facility | East Dormitory | design | Dormitory-SECU-v9-1.pdf | n/a | IfcDocumentReference | n/a | Security - Level 1 Floor Plan | https://www.prairieskyconsulting.com/downloads/Dormitory-SEC-v9-PDF.zip
Dormitory-SECU-v9-2 | bill.east@prairieskyconsulting.com | 2017-09-09T10:00:00 | Contract Drawings | Information Only | Approved | Facility | East Dormitory | design | Dormitory-SECU-v9-2.pdf | n/a | IfcDocumentReference | n/a | Security - Level 2 Floor Plan | https://www.prairieskyconsulting.com/downloads/Dormitory-SEC-v9-PDF.zip
Dormitory-SECU-v9-3 | bill.east@prairieskyconsulting.com | 2017-09-09T10:00:00 | Contract Drawings | Information Only | Approved | Facility | East Dormitory | design | Dormitory-SECU-v9-3.pdf | n/a | IfcDocumentReference | n/a | Security - Typical Installation Details | https://www.prairieskyconsulting.com/downloads/Dormitory-SEC-v9-PDF.zip
Dormitory-SECU-v9-4 | bill.east@prairieskyconsulting.com | 2017-09-09T10:00:00 | Contract Drawings | Information Only | Approved | Facility | East Dormitory | design | Dormitory-SECU-v9-4.pdf | n/a | IfcDocumentReference | n/a | Security - Security Item Schedules | https://www.prairieskyconsulting.com/downloads/Dormitory-SEC-v9-PDF.zip
FD-MZA-ED-01-DR-A-0100 | bill.east@prairieskyconsulting.com | 2017-09-09T10:00:00 | Contract Drawings | Information Only | Approved | Facility | East Dormitory | design | FD-MZA-ED-01-DR-A-0100.pdf | n/a | IfcDocumentReference | n/a | Architectural - Proposed Level 1 3D View | https://www.prairieskyconsulting.com/downloads/Dormitory-ARC-v12-PDF.zip
FD-MZA-ED-01-DR-A-0111 | bill.east@prairieskyconsulting.com | 2017-09-09T10:00:00 | Contract Drawings | Information Only | Approved | Facility | East Dormitory | design | FD-MZA-ED-01-DR-A-0111.pdf | n/a | IfcDocumentReference | n/a | Architectural - Proposed Level 1 GA Plan | https://www.prairieskyconsulting.com/downloads/Dormitory-ARC-v12-PDF.zip
FD-MZA-ED-01-DR-A-0112 | bill.east@prairieskyconsulting.com | 2017-09-09T10:00:00 | Contract Drawings | Information Only | Approved | Facility | East Dormitory | design | FD-MZA-ED-01-DR-A-0112.pdf | n/a | IfcDocumentReference | n/a | Architectural - Proposed Level 1 Reflected Ceiling Plan | https://www.prairieskyconsulting.com/downloads/Dormitory-ARC-v12-PDF.zip
FD-MZA-ED-01-DR-A-0121 | bill.east@prairieskyconsulting.com | 2017-09-09T10:00:00 | Contract Drawings | Information Only | Approved | Facility | East Dormitory | design | FD-MZA-ED-01-DR-A-0121.pdf | n/a | IfcDocumentReference | n/a | Architectural - Proposed Level 1 FF&E Plan | https://www.prairieskyconsulting.com/downloads/Dormitory-ARC-v12-PDF.zip
FD-MZA-ED-02-DR-A-0100 | bill.east@prairieskyconsulting.com | 2017-09-09T10:00:00 | Contract Drawings | Information Only | Approved | Facility | East Dormitory | design | FD-MZA-ED-02-DR-A-0100.pdf | n/a | IfcDocumentReference | n/a | Architectural - Proposed Level 2 3D View | https://www.prairieskyconsulting.com/downloads/Dormitory-ARC-v12-PDF.zip
FD-MZA-ED-02-DR-A-0111 | bill.east@prairieskyconsulting.com | 2017-09-09T10:00:00 | Contract Drawings | Information Only | Approved | Facility | East Dormitory | design | FD-MZA-ED-02-DR-A-0111.pdf | n/a | IfcDocumentReference | n/a | Architectural - Proposed Level 2 GA Plan | https://www.prairieskyconsulting.com/downloads/Dormitory-ARC-v12-PDF.zip
FD-MZA-ED-02-DR-A-0112 | bill.east@prairieskyconsulting.com | 2017-09-09T10:00:00 | Contract Drawings | Information Only | Approved | Facility | East Dormitory | design | FD-MZA-ED-02-DR-A-0112.pdf | n/a | IfcDocumentReference | n/a | Architectural - Proposed Level 2 Reflected Ceiling Plan | https://www.prairieskyconsulting.com/downloads/Dormitory-ARC-v12-PDF.zip
FD-MZA-ED-02-DR-A-0121 | bill.east@prairieskyconsulting.com | 2017-09-09T10:00:00 | Contract Drawings | Information Only | Approved | Facility | East Dormitory | design | FD-MZA-ED-02-DR-A-0121.pdf | n/a | IfcDocumentReference | n/a | Architectural - Proposed Level 2 FF&E Plan | https://www.prairieskyconsulting.com/downloads/Dormitory-ARC-v12-PDF.zip
FD-MZA-ED-RF-DR-A-0111 | bill.east@prairieskyconsulting.com | 2017-09-09T10:00:00 | Contract Drawings | Information Only | Approved | Facility | East Dormitory | design | FD-MZA-ED-RF-DR-A-0111.pdf | n/a | IfcDocumentReference | n/a | Architectural - Proposed GA Roof Plan | https://www.prairieskyconsulting.com/downloads/Dormitory-ARC-v12-PDF.zip
FD-MZA-ED-ZZ-DR-A-0111 | bill.east@prairieskyconsulting.com | 2017-09-09T10:00:00 | Contract Drawings | Information Only | Approved | Facility | East Dormitory | design | FD-MZA-ED-ZZ-DR-A-0111.pdf | n/a | IfcDocumentReference | n/a | Architectural - Proposed Building Elevations | https://www.prairieskyconsulting.com/downloads/Dormitory-ARC-v12-PDF.zip
FD-MZA-ED-ZZ-DR-A-0211 | bill.east@prairieskyconsulting.com | 2017-09-09T10:00:00 | Contract Drawings | Information Only | Approved | Facility | East Dormitory | design | FD-MZA-ED-ZZ-DR-A-0211.pdf | n/a | IfcDocumentReference | n/a | Architectural - Proposed Building Sections | https://www.prairieskyconsulting.com/downloads/Dormitory-ARC-v12-PDF.zip
FD-MZA-ED-ZZ-SH-A-0100 | bill.east@prairieskyconsulting.com | 2017-09-09T10:00:00 | Contract Drawings | Information Only | Approved | Facility | East Dormitory | design | FD-MZA-ED-ZZ-SH-A-0100.pdf | n/a | IfcDocumentReference | n/a | Architectural - Proposed Schedule of Accomodation | https://www.prairieskyconsulting.com/downloads/Dormitory-ARC-v12-PDF.zip
FD-MZA-ED-ZZ-SH-A-0121 | bill.east@prairieskyconsulting.com | 2017-09-09T10:00:00 | Contract Drawings | Information Only | Approved | Facility | East Dormitory | design | FD-MZA-ED-ZZ-SH-A-0121.pdf | n/a | IfcDocumentReference | n/a | Architectural - Proposed FF&E Schedule | https://www.prairieskyconsulting.com/downloads/Dormitory-ARC-v12-PDF.zip
FD-MZA-ED-ZZ-SH-A-0600 | bill.east@prairieskyconsulting.com | 2017-09-09T10:00:00 | Contract Drawings | Information Only | Approved | Facility | East Dormitory | design | FD-MZA-ED-ZZ-SH-A-0600.pdf | n/a | IfcDocumentReference | n/a | Architectural - Proposed Door Schedule & Types | https://www.prairieskyconsulting.com/downloads/Dormitory-ARC-v12-PDF.zip
FD-MZA-ED-ZZ-SH-A-0700 | bill.east@prairieskyconsulting.com | 2017-09-09T10:00:00 | Contract Drawings | Information Only | Approved | Facility | East Dormitory | design | FD-MZA-ED-ZZ-SH-A-0700.pdf | n/a | IfcDocumentReference | n/a | Architectural - Proposed Window Schedule & Types | https://www.prairieskyconsulting.com/downloads/Dormitory-ARC-v12-PDF.zip
FD-MZA-ED-ZZ-SH-A-0800 | bill.east@prairieskyconsulting.com | 2017-09-09T10:00:00 | Contract Drawings | Information Only | Approved | Facility | East Dormitory | design | FD-MZA-ED-ZZ-SH-A-0800.pdf | n/a | IfcDocumentReference | n/a | Architectural - Proposed Finishes Schedule | https://www.prairieskyconsulting.com/downloads/Dormitory-ARC-v12-PDF.zip
Finish-Base-CT-Color | bill.east@prairieskyconsulting.com | 2019-05-16T10:00:00 | Finish Data | Contractor | Submitted | Facility | East Dormitory | 09 00 00 - FINISH SCHEDULE | 09 00 00 - FINISH SCHEDULE.xlsx | n/a | n/a | n/a | Base Finish Schedule | 09 00 00 - CONSOLIDATED FINISH SCHEDULE
Finish-Base-CT-Maintenance | bill.east@prairieskyconsulting.com | 2019-05-16T10:00:00 | Finish Data | Contractor | Submitted | Facility | East Dormitory | 09 00 00 - FINISH SCHEDULE | Carpet_Maintenance_11.9.17-20171109202444.pdf | n/a | n/a | n/a | Base Finish Schedule | 09 00 00 - CONSOLIDATED FINISH SCHEDULE
Finish-Base-CT-Product | bill.east@prairieskyconsulting.com | 2019-05-16T10:00:00 | Finish Data | Contractor | Submitted | Facility | East Dormitory | 09 00 00 - FINISH SCHEDULE | 3883_MAN_Quadrant_Brochure_3_01_lores-20180123213933.pdf | n/a | n/a | n/a | Base Finish Schedule | 09 00 00 - CONSOLIDATED FINISH SCHEDULE
Finish-Base-CT-Warranty | bill.east@prairieskyconsulting.com | 2019-05-16T10:00:00 | Finish Data | Contractor | Submitted | Facility | East Dormitory | 09 00 00 - FINISH SCHEDULE | MC2877_Integra_HP_warranty_final2-20160824152714.pdf | n/a | n/a | n/a | Base Finish Schedule | 09 00 00 - CONSOLIDATED FINISH SCHEDULE
Finish-Base-QT-Color | bill.east@prairieskyconsulting.com | 2019-05-16T10:00:00 | Finish Data | Contractor | Submitted | Facility | East Dormitory | 09 00 00 - FINISH SCHEDULE | Crossville-Inc-Color-By-Numbers-Product-Brochure.pdf | n/a | n/a | n/a | Base Finish Schedule | 09 00 00 - CONSOLIDATED FINISH SCHEDULE
Finish-Base-QT-Maintenance | bill.east@prairieskyconsulting.com | 2019-05-16T10:00:00 | Finish Data | Contractor | Submitted | Facility | East Dormitory | 09 00 00 - FINISH SCHEDULE | 09 00 00 - FINISH SCHEDULE.xlsx | n/a | n/a | n/a | Base Finish Schedule | 09 00 00 - CONSOLIDATED FINISH SCHEDULE
Finish-Base-QT-Product | bill.east@prairieskyconsulting.com | 2019-05-16T10:00:00 | Finish Data | Contractor | Submitted | Facility | East Dormitory | 09 00 00 - FINISH SCHEDULE | Crossville-Inc-Color-By-Numbers-Fact-Sheet.pdf | n/a | n/a | n/a | Base Finish Schedule | 09 00 00 - CONSOLIDATED FINISH SCHEDULE
Finish-Base-QT-Warranty | bill.east@prairieskyconsulting.com | 2019-05-16T10:00:00 | Finish Data | Contractor | Submitted | Facility | East Dormitory | 09 00 00 - FINISH SCHEDULE | 09 00 00 - FINISH SCHEDULE.xlsx | n/a | n/a | n/a | Base Finish Schedule | 09 00 00 - CONSOLIDATED FINISH SCHEDULE
Finish-Base-STONE-Color | bill.east@prairieskyconsulting.com | 2019-05-16T10:00:00 | Finish Data | Contractor | Submitted | Facility | East Dormitory | 09 00 00 - FINISH SCHEDULE | Crossville-Inc-Handwritten-Product-Brochure.pdf | n/a | n/a | n/a | Base Finish Schedule | 09 00 00 - CONSOLIDATED FINISH SCHEDULE
Finish-Base-STONE-Maintenance | bill.east@prairieskyconsulting.com | 2019-05-16T10:00:00 | Finish Data | Contractor | Submitted | Facility | East Dormitory | 09 00 00 - FINISH SCHEDULE | 09 00 00 - FINISH SCHEDULE.xlsx | n/a | n/a | n/a | Base Finish Schedule | 09 00 00 - CONSOLIDATED FINISH SCHEDULE
Finish-Base-STONE-Product | bill.east@prairieskyconsulting.com | 2019-05-16T10:00:00 | Finish Data | Contractor | Submitted | Facility | East Dormitory | 09 00 00 - FINISH SCHEDULE | Crossville-Inc-Handwritten-Fact-Sheet.pdf | n/a | n/a | n/a | Base Finish Schedule | 09 00 00 - CONSOLIDATED FINISH SCHEDULE
Finish-Base-STONE-Warranty | bill.east@prairieskyconsulting.com | 2019-05-16T10:00:00 | Finish Data | Contractor | Submitted | Facility | East Dormitory | 09 00 00 - FINISH SCHEDULE | 09 00 00 - FINISH SCHEDULE.xlsx | n/a | n/a | n/a | Base Finish Schedule | 09 00 00 - CONSOLIDATED FINISH SCHEDULE
Finish-Base-VWB-Color | bill.east@prairieskyconsulting.com | 2019-05-16T10:00:00 | Finish Data | Contractor | Submitted | Facility | East Dormitory | 09 00 00 - FINISH SCHEDULE | BR_TNA_HD_2018_Johnsonite_ColorGuide_color.pdf | n/a | n/a | n/a | Base Finish Schedule | 09 00 00 - CONSOLIDATED FINISH SCHEDULE
Finish-Base-VWB-Maintenance | bill.east@prairieskyconsulting.com | 2019-05-16T10:00:00 | Finish Data | Contractor | Submitted | Facility | East Dormitory | 09 00 00 - FINISH SCHEDULE | ID_20160516_EN_TightLock_Resilient_BASE_INST_MAINT.pdf | n/a | n/a | n/a | Base Finish Schedule | 09 00 00 - CONSOLIDATED FINISH SCHEDULE
Finish-Base-VWB-Product | bill.east@prairieskyconsulting.com | 2019-05-16T10:00:00 | Finish Data | Contractor | Submitted | Facility | East Dormitory | 09 00 00 - FINISH SCHEDULE | DS_20170317_EN_TIGHTLOCK_WALL_BASE.pdf | n/a | n/a | n/a | Base Finish Schedule | 09 00 00 - CONSOLIDATED FINISH SCHEDULE
Finish-Base-VWB-Warranty | bill.east@prairieskyconsulting.com | 2019-05-16T10:00:00 | Finish Data | Contractor | Submitted | Facility | East Dormitory | 09 00 00 - FINISH SCHEDULE | GR_EN_Johnsonite_Limited_Warranty.pdf | n/a | n/a | n/a | Base Finish Schedule | 09 00 00 - CONSOLIDATED FINISH SCHEDULE
Finish-Base-WD-Color | bill.east@prairieskyconsulting.com | 2019-05-16T10:00:00 | Finish Data | Contractor | Submitted | Facility | East Dormitory | 09 00 00 - FINISH SCHEDULE | 09 00 00 - FINISH SCHEDULE.xlsx | n/a | n/a | n/a | Base Finish Schedule | 09 00 00 - CONSOLIDATED FINISH SCHEDULE
Finish-Base-WD-Maintenance | bill.east@prairieskyconsulting.com | 2019-05-16T10:00:00 | Finish Data | Contractor | Submitted | Facility | East Dormitory | 09 00 00 - FINISH SCHEDULE | rbp_trim_and_mouldings_contractor_handbook_us_2019.pdf | n/a | n/a | n/a | Base Finish Schedule | 09 00 00 - CONSOLIDATED FINISH SCHEDULE
Finish-Base-WD-Product | bill.east@prairieskyconsulting.com | 2019-05-16T10:00:00 | Finish Data | Contractor | Submitted | Facility | East Dormitory | 09 00 00 - FINISH SCHEDULE | rbp_trim_and_mouldings_full_line_brochure_us_2019.pdf | n/a | n/a | n/a | Base Finish Schedule | 09 00 00 - CONSOLIDATED FINISH SCHEDULE
Finish-Base-WD-Warranty | bill.east@prairieskyconsulting.com | 2019-05-16T10:00:00 | Finish Data | Contractor | Submitted | Facility | East Dormitory | 09 00 00 - FINISH SCHEDULE | 09 00 00 - FINISH SCHEDULE.xlsx | n/a | n/a | n/a | Base Finish Schedule | 09 00 00 - CONSOLIDATED FINISH SCHEDULE
Finish-Ceiling-PNT-Color | bill.east@prairieskyconsulting.com | 2019-05-16T10:00:00 | Finish Data | Contractor | Submitted | Facility | East Dormitory | 09 00 00 - FINISH SCHEDULE | 09 00 00 - FINISH SCHEDULE.xlsx | n/a | n/a | n/a | Ceiling Finish Schedule | 09 00 00 - CONSOLIDATED FINISH SCHEDULE
Finish-Ceiling-PNT-Maintenance | bill.east@prairieskyconsulting.com | 2019-05-16T10:00:00 | Finish Data | Contractor | Submitted | Facility | East Dormitory | 09 00 00 - FINISH SCHEDULE | SW-PDF-PROMAR-200-CERTIFICATION.pdf | n/a | n/a | n/a | Ceiling Finish Schedule | 09 00 00 - CONSOLIDATED FINISH SCHEDULE
Finish-Ceiling-PNT-Product | bill.east@prairieskyconsulting.com | 2019-05-16T10:00:00 | Finish Data | Contractor | Submitted | Facility | East Dormitory | 09 00 00 - FINISH SCHEDULE | SW-PDF-PROMAR-200-HP-ZERO-VOC.pdf | n/a | n/a | n/a | Ceiling Finish Schedule | 09 00 00 - CONSOLIDATED FINISH SCHEDULE
Finish-Ceiling-PNT-Warranty | bill.east@prairieskyconsulting.com | 2019-05-16T10:00:00 | Finish Data | Contractor | Submitted | Facility | East Dormitory | 09 00 00 - FINISH SCHEDULE | 09 00 00 - FINISH SCHEDULE.xlsx | n/a | n/a | n/a | Ceiling Finish Schedule | 09 00 00 - CONSOLIDATED FINISH SCHEDULE
Finish-Floor-BRDLM CPT-Color | bill.east@prairieskyconsulting.com | 2019-05-16T10:00:00 | Finish Data | Contractor | Submitted | Facility | East Dormitory | 09 00 00 - FINISH SCHEDULE | 09 00 00 - FINISH SCHEDULE.xlsx | n/a | n/a | n/a | Floor Finish Schedule | 09 00 00 - CONSOLIDATED FINISH SCHEDULE
Finish-Floor-BRDLM CPT-Maintenance | bill.east@prairieskyconsulting.com | 2019-05-16T10:00:00 | Finish Data | Contractor | Submitted | Facility | East Dormitory | 09 00 00 - FINISH SCHEDULE | 09 00 00 - FINISH SCHEDULE.xlsx | n/a | n/a | n/a | Floor Finish Schedule | 09 00 00 - CONSOLIDATED FINISH SCHEDULE
Finish-Floor-BRDLM CPT-Product | bill.east@prairieskyconsulting.com | 2019-05-16T10:00:00 | Finish Data | Contractor | Submitted | Facility | East Dormitory | 09 00 00 - FINISH SCHEDULE | shaw carpet.pdf | n/a | n/a | n/a | Floor Finish Schedule | 09 00 00 - CONSOLIDATED FINISH SCHEDULE
Finish-Floor-BRDLM CPT-Warranty | bill.east@prairieskyconsulting.com | 2019-05-16T10:00:00 | Finish Data | Contractor | Submitted | Facility | East Dormitory | 09 00 00 - FINISH SCHEDULE | 09 00 00 - FINISH SCHEDULE.xlsx | n/a | n/a | n/a | Floor Finish Schedule | 09 00 00 - CONSOLIDATED FINISH SCHEDULE
Finish-Floor-CONC SEALER-Color | bill.east@prairieskyconsulting.com | 2019-05-16T10:00:00 | Finish Data | Contractor | Submitted | Facility | East Dormitory | 09 00 00 - FINISH SCHEDULE | 09 00 00 - FINISH SCHEDULE.xlsx | n/a | n/a | n/a | Floor Finish Schedule | 09 00 00 - CONSOLIDATED FINISH SCHEDULE
Finish-Floor-CONC SEALER-Maintenance | bill.east@prairieskyconsulting.com | 2019-05-16T10:00:00 | Finish Data | Contractor | Submitted | Facility | East Dormitory | 09 00 00 - FINISH SCHEDULE | CD_PolishGuard_SDS_062415_C.pdf | n/a | n/a | n/a | Floor Finish Schedule | 09 00 00 - CONSOLIDATED FINISH SCHEDULE
Finish-Floor-CONC SEALER-Product | bill.east@prairieskyconsulting.com | 2019-05-16T10:00:00 | Finish Data | Contractor | Submitted | Facility | East Dormitory | 09 00 00 - FINISH SCHEDULE | CD_PolishGuard_PDS_022018_C.pdf | n/a | n/a | n/a | Floor Finish Schedule | 09 00 00 - CONSOLIDATED FINISH SCHEDULE
Finish-Floor-CONC SEALER-Warranty | bill.east@prairieskyconsulting.com | 2019-05-16T10:00:00 | Finish Data | Contractor | Submitted | Facility | East Dormitory | 09 00 00 - FINISH SCHEDULE | 09 00 00 - FINISH SCHEDULE.xlsx | n/a | n/a | n/a | Floor Finish Schedule | 09 00 00 - CONSOLIDATED FINISH SCHEDULE
Finish-Floor-CONC SLAB-Color | bill.east@prairieskyconsulting.com | 2019-05-16T10:00:00 | Finish Data | Contractor | Submitted | Facility | East Dormitory | 09 00 00 - FINISH SCHEDULE | 09 00 00 - FINISH SCHEDULE.xlsx | n/a | n/a | n/a | Floor Finish Schedule | 09 00 00 - CONSOLIDATED FINISH SCHEDULE
Finish-Floor-CONC SLAB-Maintenance | bill.east@prairieskyconsulting.com | 2019-05-16T10:00:00 | Finish Data | Contractor | Submitted | Facility | East Dormitory | 09 00 00 - FINISH SCHEDULE | 09 00 00 - FINISH SCHEDULE.xlsx | n/a | n/a | n/a | Floor Finish Schedule | 09 00 00 - CONSOLIDATED FINISH SCHEDULE
Finish-Floor-CONC SLAB-Product | bill.east@prairieskyconsulting.com | 2019-05-16T10:00:00 | Finish Data | Contractor | Submitted | Facility | East Dormitory | 09 00 00 - FINISH SCHEDULE | 09 00 00 - FINISH SCHEDULE.xlsx | n/a | n/a | n/a | Floor Finish Schedule | 09 00 00 - CONSOLIDATED FINISH SCHEDULE
Finish-Floor-CONC SLAB-Warranty | bill.east@prairieskyconsulting.com | 2019-05-16T10:00:00 | Finish Data | Contractor | Submitted | Facility | East Dormitory | 09 00 00 - FINISH SCHEDULE | 09 00 00 - FINISH SCHEDULE.xlsx | n/a | n/a | n/a | Floor Finish Schedule | 09 00 00 - CONSOLIDATED FINISH SCHEDULE
Finish-Floor-CT-Color | bill.east@prairieskyconsulting.com | 2019-05-16T10:00:00 | Finish Data | Contractor | Submitted | Facility | East Dormitory | 09 00 00 - FINISH SCHEDULE | 09 00 00 - FINISH SCHEDULE.xlsx | n/a | n/a | n/a | Floor Finish Schedule | 09 00 00 - CONSOLIDATED FINISH SCHEDULE
Finish-Floor-CT-Maintenance | bill.east@prairieskyconsulting.com | 2019-05-16T10:00:00 | Finish Data | Contractor | Submitted | Facility | East Dormitory | 09 00 00 - FINISH SCHEDULE | Carpet_Maintenance_11.9.17-20171109202444.pdf | n/a | n/a | n/a | Floor Finish Schedule | 09 00 00 - CONSOLIDATED FINISH SCHEDULE
Finish-Floor-CT-Product | bill.east@prairieskyconsulting.com | 2019-05-16T10:00:00 | Finish Data | Contractor | Submitted | Facility | East Dormitory | 09 00 00 - FINISH SCHEDULE | 3883_MAN_Quadrant_Brochure_3_01_lores-20180123213933.pdf | n/a | n/a | n/a | Floor Finish Schedule | 09 00 00 - CONSOLIDATED FINISH SCHEDULE
Finish-Floor-CT-Warranty | bill.east@prairieskyconsulting.com | 2019-05-16T10:00:00 | Finish Data | Contractor | Submitted | Facility | East Dormitory | 09 00 00 - FINISH SCHEDULE | MC2877_Integra_HP_warranty_final2-20160824152714.pdf | n/a | n/a | n/a | Floor Finish Schedule | 09 00 00 - CONSOLIDATED FINISH SCHEDULE
Finish-Floor-QT-Color | bill.east@prairieskyconsulting.com | 2019-05-16T10:00:00 | Finish Data | Contractor | Submitted | Facility | East Dormitory | 09 00 00 - FINISH SCHEDULE | 09 00 00 - FINISH SCHEDULE.xlsx | n/a | n/a | n/a | Floor Finish Schedule | 09 00 00 - CONSOLIDATED FINISH SCHEDULE
Finish-Floor-QT-Maintenance | bill.east@prairieskyconsulting.com | 2019-05-16T10:00:00 | Finish Data | Contractor | Submitted | Facility | East Dormitory | 09 00 00 - FINISH SCHEDULE | 09 00 00 - FINISH SCHEDULE.xlsx | n/a | n/a | n/a | Floor Finish Schedule | 09 00 00 - CONSOLIDATED FINISH SCHEDULE
Finish-Floor-QT-Product | bill.east@prairieskyconsulting.com | 2019-05-16T10:00:00 | Finish Data | Contractor | Submitted | Facility | East Dormitory | 09 00 00 - FINISH SCHEDULE | AO_QuarryTile_SS_1712.pdf | n/a | n/a | n/a | Floor Finish Schedule | 09 00 00 - CONSOLIDATED FINISH SCHEDULE
Finish-Floor-QT-Warranty | bill.east@prairieskyconsulting.com | 2019-05-16T10:00:00 | Finish Data | Contractor | Submitted | Facility | East Dormitory | 09 00 00 - FINISH SCHEDULE | 09 00 00 - FINISH SCHEDULE.xlsx | n/a | n/a | n/a | Floor Finish Schedule | 09 00 00 - CONSOLIDATED FINISH SCHEDULE
Finish-Floor-RAF-Color | bill.east@prairieskyconsulting.com | 2019-05-16T10:00:00 | Finish Data | Contractor | Submitted | Facility | East Dormitory | 09 00 00 - FINISH SCHEDULE | 09 00 00 - FINISH SCHEDULE.xlsx | n/a | n/a | n/a | Floor Finish Schedule | 09 00 00 - CONSOLIDATED FINISH SCHEDULE
Finish-Floor-RAF-Maintenance | bill.east@prairieskyconsulting.com | 2019-05-16T10:00:00 | Finish Data | Contractor | Submitted | Facility | East Dormitory | 09 00 00 - FINISH SCHEDULE | 09 00 00 - FINISH SCHEDULE.xlsx | n/a | n/a | n/a | Floor Finish Schedule | 09 00 00 - CONSOLIDATED FINISH SCHEDULE
Finish-Floor-RAF-Product | bill.east@prairieskyconsulting.com | 2019-05-16T10:00:00 | Finish Data | Contractor | Submitted | Facility | East Dormitory | 09 00 00 - FINISH SCHEDULE | TechManual_ECOnights.pdf | n/a | n/a | n/a | Floor Finish Schedule | 09 00 00 - CONSOLIDATED FINISH SCHEDULE
Finish-Floor-RAF-Warranty | bill.east@prairieskyconsulting.com | 2019-05-16T10:00:00 | Finish Data | Contractor | Submitted | Facility | East Dormitory | 09 00 00 - FINISH SCHEDULE | 09 00 00 - FINISH SCHEDULE.xlsx | n/a | n/a | n/a | Floor Finish Schedule | 09 00 00 - CONSOLIDATED FINISH SCHEDULE
Finish-Floor-STONE-Color | bill.east@prairieskyconsulting.com | 2019-05-16T10:00:00 | Finish Data | Contractor | Submitted | Facility | East Dormitory | 09 00 00 - FINISH SCHEDULE | 09 00 00 - FINISH SCHEDULE.xlsx | n/a | n/a | n/a | Floor Finish Schedule | 09 00 00 - CONSOLIDATED FINISH SCHEDULE
Finish-Floor-STONE-Maintenance | bill.east@prairieskyconsulting.com | 2019-05-16T10:00:00 | Finish Data | Contractor | Submitted | Facility | East Dormitory | 09 00 00 - FINISH SCHEDULE | 09 00 00 - FINISH SCHEDULE.xlsx | n/a | n/a | n/a | Floor Finish Schedule | 09 00 00 - CONSOLIDATED FINISH SCHEDULE
Finish-Floor-STONE-Product | bill.east@prairieskyconsulting.com | 2019-05-16T10:00:00 | Finish Data | Contractor | Submitted | Facility | East Dormitory | 09 00 00 - FINISH SCHEDULE | AO_QuarryTile_SS_1712.pdf | n/a | n/a | n/a | Floor Finish Schedule | 09 00 00 - CONSOLIDATED FINISH SCHEDULE
Finish-Floor-STONE-Warranty | bill.east@prairieskyconsulting.com | 2019-05-16T10:00:00 | Finish Data | Contractor | Submitted | Facility | East Dormitory | 09 00 00 - FINISH SCHEDULE | 09 00 00 - FINISH SCHEDULE.xlsx | n/a | n/a | n/a | Floor Finish Schedule | 09 00 00 - CONSOLIDATED FINISH SCHEDULE
Finish-Floor-VCT-Color | bill.east@prairieskyconsulting.com | 2019-05-16T10:00:00 | Finish Data | Contractor | Submitted | Facility | East Dormitory | 09 00 00 - FINISH SCHEDULE | FP7440F9728-VCT.pdf | n/a | n/a | n/a | Floor Finish Schedule | 09 00 00 - CONSOLIDATED FINISH SCHEDULE
Finish-Floor-VCT-Maintenance | bill.east@prairieskyconsulting.com | 2019-05-16T10:00:00 | Finish Data | Contractor | Submitted | Facility | East Dormitory | 09 00 00 - FINISH SCHEDULE | 09 00 00 - FINISH SCHEDULE.xlsx | n/a | n/a | n/a | Floor Finish Schedule | 09 00 00 - CONSOLIDATED FINISH SCHEDULE
Finish-Floor-VCT-Product | bill.east@prairieskyconsulting.com | 2019-05-16T10:00:00 | Finish Data | Contractor | Submitted | Facility | East Dormitory | 09 00 00 - FINISH SCHEDULE | standard_excelon.pdf | n/a | n/a | n/a | Floor Finish Schedule | 09 00 00 - CONSOLIDATED FINISH SCHEDULE
Finish-Floor-VCT-Warranty | bill.east@prairieskyconsulting.com | 2019-05-16T10:00:00 | Finish Data | Contractor | Submitted | Facility | East Dormitory | 09 00 00 - FINISH SCHEDULE | 09 00 00 - FINISH SCHEDULE.xlsx | n/a | n/a | n/a | Floor Finish Schedule | 09 00 00 - CONSOLIDATED FINISH SCHEDULE
Finish-Wall-CEM BRD-Color | bill.east@prairieskyconsulting.com | 2019-05-16T10:00:00 | Finish Data | Contractor | Submitted | Facility | East Dormitory | 09 00 00 - FINISH SCHEDULE | 09 00 00 - FINISH SCHEDULE.xlsx | n/a | n/a | n/a | Wall Finish Schedule | 09 00 00 - CONSOLIDATED FINISH SCHEDULE
Finish-Wall-CEM BRD-Maintenance | bill.east@prairieskyconsulting.com | 2019-05-16T10:00:00 | Finish Data | Contractor | Submitted | Facility | East Dormitory | 09 00 00 - FINISH SCHEDULE | 09 00 00 - FINISH SCHEDULE.xlsx | n/a | n/a | n/a | Wall Finish Schedule | 09 00 00 - CONSOLIDATED FINISH SCHEDULE
Finish-Wall-CEM BRD-Product | bill.east@prairieskyconsulting.com | 2019-05-16T10:00:00 | Finish Data | Contractor | Submitted | Facility | East Dormitory | 09 00 00 - FINISH SCHEDULE | hardiebacker-us-en.pdf | n/a | n/a | n/a | Wall Finish Schedule | 09 00 00 - CONSOLIDATED FINISH SCHEDULE
Finish-Wall-CEM BRD-Warranty | bill.east@prairieskyconsulting.com | 2019-05-16T10:00:00 | Finish Data | Contractor | Submitted | Facility | East Dormitory | 09 00 00 - FINISH SCHEDULE | warranty-backer warranty.pdf | n/a | n/a | n/a | Wall Finish Schedule | 09 00 00 - CONSOLIDATED FINISH SCHEDULE
Finish-Wall-CT/PNT-Color | bill.east@prairieskyconsulting.com | 2019-05-16T10:00:00 | Finish Data | Contractor | Submitted | Facility | East Dormitory | 09 00 00 - FINISH SCHEDULE | 09 00 00 - FINISH SCHEDULE.xlsx | n/a | n/a | n/a | Wall Finish Schedule | 09 00 00 - CONSOLIDATED FINISH SCHEDULE
Finish-Wall-CT/PNT-Maintenance | bill.east@prairieskyconsulting.com | 2019-05-16T10:00:00 | Finish Data | Contractor | Submitted | Facility | East Dormitory | 09 00 00 - FINISH SCHEDULE | SW-PDF-PROMAR-200-CERTIFICATION.pdf | n/a | n/a | n/a | Wall Finish Schedule | 09 00 00 - CONSOLIDATED FINISH SCHEDULE
Finish-Wall-CT/PNT-Product | bill.east@prairieskyconsulting.com | 2019-05-16T10:00:00 | Finish Data | Contractor | Submitted | Facility | East Dormitory | 09 00 00 - FINISH SCHEDULE | SW-PDF-PROMAR-200-HP-ZERO-VOC.pdf | n/a | n/a | n/a | Wall Finish Schedule | 09 00 00 - CONSOLIDATED FINISH SCHEDULE
Finish-Wall-CT/PNT-Warranty | bill.east@prairieskyconsulting.com | 2019-05-16T10:00:00 | Finish Data | Contractor | Submitted | Facility | East Dormitory | 09 00 00 - FINISH SCHEDULE | 09 00 00 - FINISH SCHEDULE.xlsx | n/a | n/a | n/a | Wall Finish Schedule | 09 00 00 - CONSOLIDATED FINISH SCHEDULE
Finish-Wall-PNT-Color | bill.east@prairieskyconsulting.com | 2019-05-16T10:00:00 | Finish Data | Contractor | Submitted | Facility | East Dormitory | 09 00 00 - FINISH SCHEDULE | 09 00 00 - FINISH SCHEDULE.xlsx | n/a | n/a | n/a | Wall Finish Schedule | 09 00 00 - CONSOLIDATED FINISH SCHEDULE
Finish-Wall-PNT-Maintenance | bill.east@prairieskyconsulting.com | 2019-05-16T10:00:00 | Finish Data | Contractor | Submitted | Facility | East Dormitory | 09 00 00 - FINISH SCHEDULE | SW-PDF-PROMAR-200-CERTIFICATION.pdf | n/a | n/a | n/a | Wall Finish Schedule | 09 00 00 - CONSOLIDATED FINISH SCHEDULE
Finish-Wall-PNT-Product | bill.east@prairieskyconsulting.com | 2019-05-16T10:00:00 | Finish Data | Contractor | Submitted | Facility | East Dormitory | 09 00 00 - FINISH SCHEDULE | SW-PDF-PROMAR-200-HP-ZERO-VOC.pdf | n/a | n/a | n/a | Wall Finish Schedule | 09 00 00 - CONSOLIDATED FINISH SCHEDULE
Finish-Wall-PNT-Warranty | bill.east@prairieskyconsulting.com | 2019-05-16T10:00:00 | Finish Data | Contractor | Submitted | Facility | East Dormitory | 09 00 00 - FINISH SCHEDULE | 09 00 00 - FINISH SCHEDULE.xlsx | n/a | n/a | n/a | Wall Finish Schedule | 09 00 00 - CONSOLIDATED FINISH SCHEDULE
Signage Color Chart | bill.east@prairieskyconsulting.com | 2019-05-16T10:00:00 | Finish Data | Contractor | Submitted | Facility | East Dormitory | 10 14 00 - Signage | Arc Color-Chart_7.18.pdf | n/a | n/a | n/a | Signage Schedule | 10 14 00 - Signage
Signage Mounting Instructions | bill.east@prairieskyconsulting.com | 2019-05-16T10:00:00 | Finish Data | Contractor | Submitted | Facility | East Dormitory | 10 14 00 - Signage | Arc Mount_Spec-Sheets-Combined_1.18.pdf | n/a | n/a | n/a | Signage Schedule | 10 14 00 - Signage
Signage Product Data | bill.east@prairieskyconsulting.com | 2019-05-16T10:00:00 | Finish Data | Contractor | Submitted | Facility | East Dormitory | 10 14 00 - Signage | Arc 2_90 Sign Systems.pdf | n/a | n/a | n/a | Signage Schedule | 10 14 00 - Signage
Signage Sizing Chart | bill.east@prairieskyconsulting.com | 2019-05-16T10:00:00 | Finish Data | Contractor | Submitted | Facility | East Dormitory | 10 14 00 - Signage | Arc productchart_7.22.13.pdf | n/a | n/a | n/a | Signage Schedule | 10 14 00 - Signage
Signage Template Insert | bill.east@prairieskyconsulting.com | 2019-05-16T10:00:00 | Finish Data | Contractor | Submitted | Facility | East Dormitory | 10 14 00 - Signage | Arc 2x8.5-arc-1.doc | n/a | n/a | n/a | Signage Schedule | 10 14 00 - Signage
Installation Instructions | bill.east@prairieskyconsulting.com | 2018-09-10T14:00:00 | Manufacturer Instructions | Contractor Certified | Requirement | Type | Access Card Reader | n/a | n/a | n/a | n/a | n/a | Access Card Reader_Standard | 28 16 01 00 10 - SMALL INTRUSION DETECTION SYSTEM 11/08
Operations and Maintenance Instructions | bill.east@prairieskyconsulting.com | 2018-09-10T14:00:00 | Operation and Maintenance | Contractor Certified | Requirement | Type | Access Card Reader | n/a | n/a | n/a | n/a | n/a | Access Card Reader_Standard | 28 16 01 00 10 - SMALL INTRUSION DETECTION SYSTEM 11/08
Product Data | bill.east@prairieskyconsulting.com | 2018-09-10T14:00:00 | Product Data | Contractor Certified | Submitted | Type | Access Card Reader | 28 16 01 - SMALL INTRUSION DETECTION SYSTEM | Keypad.pdf | n/a | n/a | n/a | Access Card Reader_Standard | 28 16 01 00 10 - SMALL INTRUSION DETECTION SYSTEM 11/08
Warranty Certificate | bill.east@prairieskyconsulting.com | 2018-09-10T14:00:00 | Certificates | Contractor Certified | Requirement | Type | Access Card Reader | n/a | n/a | n/a | n/a | n/a | Access Card Reader_Standard | 28 16 01 00 10 - SMALL INTRUSION DETECTION SYSTEM 11/08
24V Open Close Damper Motor | bill.east@prairieskyconsulting.com | 2019-05-16T10:00:00 | Product Data | Contractor Certified | Submitted | Type | Air Handling Unit | 23 81 00 - UNITARY AIR CONDITIONING EQUIPMENT | Air Handling Unit.pdf | n/a | n/a | n/a | Air Handling Unit_63300000 J | 23 81 00 00 20 - UNITARY AIR CONDITIONING EQUIPMENT 11/09
Airflow Pressure Switch - Fitted | bill.east@prairieskyconsulting.com | 2019-05-16T10:00:00 | Product Data | Contractor Certified | Submitted | Type | Air Handling Unit | 23 81 00 - UNITARY AIR CONDITIONING EQUIPMENT | Air Handling Unit.pdf | n/a | n/a | n/a | Air Handling Unit_63300000 J | 23 81 00 00 20 - UNITARY AIR CONDITIONING EQUIPMENT 11/09
ELGN1050 Motor Isolator Supplied Fitted & Pre-Wired | bill.east@prairieskyconsulting.com | 2019-05-16T10:00:00 | Product Data | Contractor Certified | Submitted | Type | Air Handling Unit | 23 81 00 - UNITARY AIR CONDITIONING EQUIPMENT | Air Handling Unit.pdf | n/a | n/a | n/a | Air Handling Unit_63300000 J | 23 81 00 00 20 - UNITARY AIR CONDITIONING EQUIPMENT 11/09
Filter Pressure Switch - Fitted | bill.east@prairieskyconsulting.com | 2019-05-16T10:00:00 | Product Data | Contractor Certified | Submitted | Type | Air Handling Unit | 23 81 00 - UNITARY AIR CONDITIONING EQUIPMENT | Air Handling Unit.pdf | n/a | n/a | n/a | Air Handling Unit_63300000 J | 23 81 00 00 20 - UNITARY AIR CONDITIONING EQUIPMENT 11/09
Fitted & Pre-Wired Isolator To Suit 1 No. Damper Motor | bill.east@prairieskyconsulting.com | 2019-05-16T10:00:00 | Product Data | Contractor Certified | Submitted | Type | Air Handling Unit | 23 81 00 - UNITARY AIR CONDITIONING EQUIPMENT | Air Handling Unit.pdf | n/a | n/a | n/a | Air Handling Unit_63300000 J | 23 81 00 00 20 - UNITARY AIR CONDITIONING EQUIPMENT 11/09
Installation Instructions | bill.east@prairieskyconsulting.com | 2018-09-10T14:00:00 | Manufacturer Instructions | Contractor Certified | Submitted | Type | Air Handling Unit | 23 81 00 - UNITARY AIR CONDITIONING EQUIPMENT | Air Handling Unit Operation.pdf | n/a | n/a | n/a | Air Handling Unit_63300000 J | 23 81 00 00 20 - UNITARY AIR CONDITIONING EQUIPMENT 11/09
Magnehelic Gauge To Suit 0-250 Pa | bill.east@prairieskyconsulting.com | 2019-05-16T10:00:00 | Product Data | Contractor Certified | Submitted | Type | Air Handling Unit | 23 81 00 - UNITARY AIR CONDITIONING EQUIPMENT | Air Handling Unit.pdf | n/a | n/a | n/a | Air Handling Unit_63300000 J | 23 81 00 00 20 - UNITARY AIR CONDITIONING EQUIPMENT 11/09
Operations and Maintenance Instructions | bill.east@prairieskyconsulting.com | 2018-09-10T14:00:00 | Operation and Maintenance | Contractor Certified | Submitted | Type | Air Handling Unit | 23 81 00 - UNITARY AIR CONDITIONING - MAINTENANCE | Air Handling Unit O&M.pdf | n/a | n/a | n/a | O&M | 23 81 00 00 20 - UNITARY AIR CONDITIONING EQUIPMENT 11/09
Product Data | bill.east@prairieskyconsulting.com | 2018-09-10T14:00:00 | Product Data | Contractor Certified | Submitted | Type | Air Handling Unit | 23 81 00 - UNITARY AIR CONDITIONING EQUIPMENT | Air Handling Unit.pdf | n/a | n/a | n/a | Air Handling Unit_63300000 J | 23 81 00 00 20 - UNITARY AIR CONDITIONING EQUIPMENT 11/09
Replacement Parts | bill.east@prairieskyconsulting.com | 2019-05-16T10:00:00 | Parts | Contractor Certified | Submitted | Type | Air Handling Unit | 23 81 00 - UNITARY AIR CONDITIONING EQUIPMENT | Air Handling Unit Warranty.pdf | n/a | n/a | n/a | O&M | 23 81 00 00 20 - UNITARY AIR CONDITIONING EQUIPMENT 11/09
Warranty Certificate | bill.east@prairieskyconsulting.com | 2018-09-10T14:00:00 | Certificates | Contractor Certified | Submitted | Type | Air Handling Unit | 23 81 00 - UNITARY AIR CONDITIONING EQUIPMENT | Air Handling Unit Warranty.pdf | n/a | n/a | n/a | Air Handling Unit_63300000 J | 23 81 00 00 20 - UNITARY AIR CONDITIONING EQUIPMENT 11/09
Installation Instructions | bill.east@prairieskyconsulting.com | 2019-05-16T10:00:00 | Manufacturer Instructions | Contractor Certified | Submitted | Type | Bath Tub | 22 00 00 - PLUMBING GENERAL PURPOSE | bath tub_K-715_install.pdf | n/a | n/a | n/a | Bath Tub_1675 mmx915 mm - Private | 22 00 00 - PLUMBING, GENERAL PURPOSE 11/11
Operations and Maintenance Instructions | bill.east@prairieskyconsulting.com | 2018-09-10T14:00:00 | Operation and Maintenance | Contractor Certified | Submitted | Type | Bath Tub | 22 00 00 - PLUMBING GENERAL PURPOSE | bath tub_K-715_spec.pdf | n/a | n/a | n/a | O&M Data | 22 00 00 - PLUMBING, GENERAL PURPOSE 11/11
Product Data | bill.east@prairieskyconsulting.com | 2019-05-16T10:00:00 | Product Data | Contractor Certified | Submitted | Type | Bath Tub | 22 00 00 - PLUMBING GENERAL PURPOSE | bath tub_K-715_spec.pdf | n/a | n/a | n/a | Bath Tub_1675 mmx915 mm - Private | 22 00 00 - PLUMBING, GENERAL PURPOSE 11/11
Warranty Certificate | bill.east@prairieskyconsulting.com | 2019-05-16T10:00:00 | Certificates | Contractor Certified | Submitted | Type | Bath Tub | 22 00 00 - PLUMBING GENERAL PURPOSE | Kohler_warranty.pdf | n/a | n/a | n/a | Bath Tub_1675 mmx915 mm - Private | 22 00 00 - PLUMBING, GENERAL PURPOSE 11/11
Installation Instructions | bill.east@prairieskyconsulting.com | 2018-09-10T14:00:00 | Manufacturer Instructions | Contractor Certified | Requirement | Type | Bell | n/a | n/a | n/a | n/a | n/a | Bell_Standard | 28 16 01 00 10 - SMALL INTRUSION DETECTION SYSTEM 11/08
Operations and Maintenance Instructions | bill.east@prairieskyconsulting.com | 2018-09-10T14:00:00 | Operation and Maintenance | Contractor Certified | Requirement | Type | Bell | n/a | n/a | n/a | n/a | n/a | Bell_Standard | 28 16 01 00 10 - SMALL INTRUSION DETECTION SYSTEM 11/08
Product Data | bill.east@prairieskyconsulting.com | 2018-09-10T14:00:00 | Product Data | Contractor Certified | Submitted | Type | Bell | 28 16 01 - SMALL INTRUSION DETECTION SYSTEM | SAB.pdf | n/a | n/a | n/a | Bell_Standard | 28 16 01 00 10 - SMALL INTRUSION DETECTION SYSTEM 11/08
Warranty Certificate | bill.east@prairieskyconsulting.com | 2018-09-10T14:00:00 | Certificates | Contractor Certified | Requirement | Type | Bell | n/a | n/a | n/a | n/a | n/a | Bell_Standard | 28 16 01 00 10 - SMALL INTRUSION DETECTION SYSTEM 11/08
Installation Instructions | bill.east@prairieskyconsulting.com | 2018-09-10T14:00:00 | Manufacturer Instructions | Contractor Certified | Requirement | Type | Ceiling Daylight Sensor - Regular Voltage | n/a | n/a | n/a | n/a | n/a | Ceiling Daylight Sensor - Regular Voltage_230 V | 23 09 53 00 20 - SPACE TEMPERATURE CONTROL SYSTEMS 02/10
Operations and Maintenance Instructions | bill.east@prairieskyconsulting.com | 2018-09-10T14:00:00 | Operation and Maintenance | Contractor Certified | Requirement | Type | Ceiling Daylight Sensor - Regular Voltage | n/a | n/a | n/a | n/a | n/a | Ceiling Daylight Sensor - Regular Voltage_230 V | 23 09 53 00 20 - SPACE TEMPERATURE CONTROL SYSTEMS 02/10
Product Data | bill.east@prairieskyconsulting.com | 2019-05-16T10:00:00 | Product Data | Contractor Certified | Submitted | Type | Ceiling Daylight Sensor - Regular Voltage | 23 09 53 - SPACE TEMPERATURE CONTROL SYSTEMS | Sensors.pdf | n/a | n/a | n/a | Ceiling Daylight Sensor - Regular Voltage_230 V | 23 09 53 00 20 - SPACE TEMPERATURE CONTROL SYSTEMS 02/10
Warranty Certificate | bill.east@prairieskyconsulting.com | 2018-09-10T14:00:00 | Certificates | Contractor Certified | Requirement | Type | Ceiling Daylight Sensor - Regular Voltage | n/a | n/a | n/a | n/a | n/a | Ceiling Daylight Sensor - Regular Voltage_230 V | 23 09 53 00 20 - SPACE TEMPERATURE CONTROL SYSTEMS 02/10
Installation Instructions | bill.east@prairieskyconsulting.com | 2018-09-10T14:00:00 | Manufacturer Instructions | Contractor Certified | Submitted | Type | Ceiling Light - Linear Box 300x1200 | 26 51 00 - INTERIOR LIGHTING | selene-i1.pdf | n/a | n/a | n/a | Ceiling Light - Linear Box 300x1200_0300x1200mm(1 Lamp) - 230V | 26 51 00 - INTERIOR LIGHTING 07/07
Operations and Maintenance Instructions | bill.east@prairieskyconsulting.com | 2018-09-10T14:00:00 | Operation and Maintenance | Contractor Certified | Requirement | Type | Ceiling Light - Linear Box 300x1200 | n/a | n/a | n/a | n/a | n/a | Ceiling Light - Linear Box 300x1200_0300x1200mm(1 Lamp) - 230V | 26 51 00 - INTERIOR LIGHTING 07/07
Product Data | bill.east@prairieskyconsulting.com | 2018-09-10T14:00:00 | Product Data | Contractor Certified | Submitted | Type | Ceiling Light - Linear Box 300x1200 | 26 51 00 - INTERIOR LIGHTING | Selene 1200.pdf | n/a | n/a | n/a | Ceiling Light - Linear Box 300x1200_0300x1200mm(1 Lamp) - 230V | 26 51 00 - INTERIOR LIGHTING 07/07
Warranty Certificate | bill.east@prairieskyconsulting.com | 2018-09-10T14:00:00 | Certificates | Contractor Certified | Requirement | Type | Ceiling Light - Linear Box 300x1200 | n/a | n/a | n/a | n/a | n/a | Ceiling Light - Linear Box 300x1200_0300x1200mm(1 Lamp) - 230V | 26 51 00 - INTERIOR LIGHTING 07/07
Installation Instructions | bill.east@prairieskyconsulting.com | 2018-09-10T14:00:00 | Manufacturer Instructions | Contractor Certified | Submitted | Type | Ceiling Light - Linear Box emergency light 300x1200mm 1Lamp 230 v | 26 51 00 - INTERIOR LIGHTING | selene-i1.pdf | n/a | n/a | n/a | Ceiling Light - Linear Box emergency light 300x1200mm 1Lamp 230 v_300x1200mm(1 Lamp) - 230V | 26 52 00 00 40 - EMERGENCY LIGHTING 08/11
Operations and Maintenance Instructions | bill.east@prairieskyconsulting.com | 2018-09-10T14:00:00 | Operation and Maintenance | Contractor Certified | Requirement | Type | Ceiling Light - Linear Box emergency light 300x1200mm 1Lamp 230 v | n/a | n/a | n/a | n/a | n/a | Ceiling Light - Linear Box emergency light 300x1200mm 1Lamp 230 v_300x1200mm(1 Lamp) - 230V | 26 52 00 00 40 - EMERGENCY LIGHTING 08/11
Product Data | bill.east@prairieskyconsulting.com | 2018-09-10T14:00:00 | Product Data | Contractor Certified | Submitted | Type | Ceiling Light - Linear Box emergency light 300x1200mm 1Lamp 230 v | 26 51 00 - INTERIOR LIGHTING | Selene 1200.pdf | n/a | n/a | n/a | Ceiling Light - Linear Box emergency light 300x1200mm 1Lamp 230 v_300x1200mm(1 Lamp) - 230V | 26 52 00 00 40 - EMERGENCY LIGHTING 08/11
Warranty Certificate | bill.east@prairieskyconsulting.com | 2018-09-10T14:00:00 | Certificates | Contractor Certified | Requirement | Type | Ceiling Light - Linear Box emergency light 300x1200mm 1Lamp 230 v | n/a | n/a | n/a | n/a | n/a | Ceiling Light - Linear Box emergency light 300x1200mm 1Lamp 230 v_300x1200mm(1 Lamp) - 230V | 26 52 00 00 40 - EMERGENCY LIGHTING 08/11
Installation Instructions | bill.east@prairieskyconsulting.com | 2018-09-10T14:00:00 | Manufacturer Instructions | Contractor Certified | Requirement | Type | Ceiling-Exhaust-SP-A | n/a | n/a | n/a | n/a | n/a | Ceiling-Exhaust-SP-A_Standard | 23 36 00 00 40 - AIR TERMINAL UNITS 02/11
Operations and Maintenance Instructions | bill.east@prairieskyconsulting.com | 2018-09-10T14:00:00 | Operation and Maintenance | Contractor Certified | Requirement | Type | Ceiling-Exhaust-SP-A | n/a | n/a | n/a | n/a | n/a | Ceiling-Exhaust-SP-A_Standard | 23 36 00 00 40 - AIR TERMINAL UNITS 02/11
Product Data | bill.east@prairieskyconsulting.com | 2018-09-10T14:00:00 | Product Data | Contractor Certified | Submitted | Type | Ceiling-Exhaust-SP-A | 23 36 00 - AIR TERMINAL UNITS | SERIES GE.pdf | n/a | n/a | n/a | Ceiling-Exhaust-SP-A_Standard | 23 36 00 00 40 - AIR TERMINAL UNITS 02/11
Warranty Certificate | bill.east@prairieskyconsulting.com | 2018-09-10T14:00:00 | Certificates | Contractor Certified | Requirement | Type | Ceiling-Exhaust-SP-A | n/a | n/a | n/a | n/a | n/a | Ceiling-Exhaust-SP-A_Standard | 23 36 00 00 40 - AIR TERMINAL UNITS 02/11
Installation Instructions | bill.east@prairieskyconsulting.com | 2018-09-10T14:00:00 | Manufacturer Instructions | Contractor Certified | Submitted | Type | CeilingLight-RoundEmergencyA | 26 51 00 - INTERIOR LIGHTING | horizon-360-i1.pdf | n/a | n/a | n/a | CeilingLight-RoundEmergency_60W - 230V | 26 52 00 00 40 - EMERGENCY LIGHTING 08/11
Operations and Maintenance Instructions | bill.east@prairieskyconsulting.com | 2018-09-10T14:00:00 | Operation and Maintenance | Contractor Certified | Submitted | Type | CeilingLight-RoundEmergencyA | 26 51 00 - INTERIOR LIGHTING | led-maintenace.pdf | n/a | n/a | n/a | CeilingLight-RoundEmergency_60W - 230V | 26 52 00 00 40 - EMERGENCY LIGHTING 08/11
Product Data | bill.east@prairieskyconsulting.com | 2018-09-10T14:00:00 | Product Data | Contractor Certified | Submitted | Type | CeilingLight-RoundEmergencyA | 26 51 00 - INTERIOR LIGHTING | Horizon 360.pdf | n/a | n/a | n/a | CeilingLight-RoundEmergency_60W - 230V | 26 52 00 00 40 - EMERGENCY LIGHTING 08/11
Warranty Certificate | bill.east@prairieskyconsulting.com | 2018-09-10T14:00:00 | Certificates | Contractor Certified | Requirement | Type | CeilingLight-RoundEmergencyA | n/a | n/a | n/a | n/a | n/a | CeilingLight-RoundEmergency_60W - 230V | 26 52 00 00 40 - EMERGENCY LIGHTING 08/11
Installation Instructions | bill.east@prairieskyconsulting.com | 2018-09-10T14:00:00 | Manufacturer Instructions | Contractor Certified | Submitted | Type | CeilingLight-RoundEmergencyB | 26 51 00 - INTERIOR LIGHTING | horizon-360-i1.pdf | n/a | n/a | n/a | CeilingLight-RoundEmergency_100W - 230V | 26 52 00 00 40 - EMERGENCY LIGHTING 08/11
Operations and Maintenance Instructions | bill.east@prairieskyconsulting.com | 2018-09-10T14:00:00 | Operation and Maintenance | Contractor Certified | Submitted | Type | CeilingLight-RoundEmergencyB | 26 51 00 - INTERIOR LIGHTING | led-maintenace.pdf | n/a | n/a | n/a | CeilingLight-RoundEmergency_100W - 230V | 26 52 00 00 40 - EMERGENCY LIGHTING 08/11
Product Data | bill.east@prairieskyconsulting.com | 2018-09-10T14:00:00 | Product Data | Contractor Certified | Submitted | Type | CeilingLight-RoundEmergencyB | 26 51 00 - INTERIOR LIGHTING | Horizon 360.pdf | n/a | n/a | n/a | CeilingLight-RoundEmergency_100W - 230V | 26 52 00 00 40 - EMERGENCY LIGHTING 08/11
Warranty Certificate | bill.east@prairieskyconsulting.com | 2018-09-10T14:00:00 | Certificates | Contractor Certified | Requirement | Type | CeilingLight-RoundEmergencyB | n/a | n/a | n/a | n/a | n/a | CeilingLight-RoundEmergency_100W - 230V | 26 52 00 00 40 - EMERGENCY LIGHTING 08/11
Installation Instructions | bill.east@prairieskyconsulting.com | 2018-09-10T14:00:00 | Manufacturer Instructions | Contractor Certified | Submitted | Type | CeilingOccupancySensor | 26 51 00 - INTERIOR LIGHTING | comdrd-i1.pdf | n/a | n/a | n/a | CeilingOccupancySensor_450 | 28 16 01 00 10 - SMALL INTRUSION DETECTION SYSTEM 11/08
Operations and Maintenance Instructions | bill.east@prairieskyconsulting.com | 2018-09-10T14:00:00 | Operation and Maintenance | Contractor Certified | Requirement | Type | CeilingOccupancySensor | n/a | n/a | n/a | n/a | n/a | CeilingOccupancySensor_450 | 28 16 01 00 10 - SMALL INTRUSION DETECTION SYSTEM 11/08
Product Data | bill.east@prairieskyconsulting.com | 2018-09-10T14:00:00 | Product Data | Contractor Certified | Submitted | Type | CeilingOccupancySensor | 26 51 00 - INTERIOR LIGHTING | Commando Elite.pdf | n/a | n/a | n/a | CeilingOccupancySensor_450 | 28 16 01 00 10 - SMALL INTRUSION DETECTION SYSTEM 11/08
Product Data 2 | bill.east@prairieskyconsulting.com | 2019-05-16T10:00:00 | Product Data | Contractor Certified | Submitted | Type | CeilingOccupancySensor | 28 16 01 - SMALL INTRUSION DETECTION SYSTEM | PremierEliteAM_360DT_web_2 | n/a | n/a | n/a | CeilingOccupancySensor_450 | 28 16 01 00 10 - SMALL INTRUSION DETECTION SYSTEM 11/08
Warranty Certificate | bill.east@prairieskyconsulting.com | 2018-09-10T14:00:00 | Certificates | Contractor Certified | Requirement | Type | CeilingOccupancySensor | n/a | n/a | n/a | n/a | n/a | CeilingOccupancySensor_450 | 28 16 01 00 10 - SMALL INTRUSION DETECTION SYSTEM 11/08
Installation Instructions | bill.east@prairieskyconsulting.com | 2018-09-10T14:00:00 | Manufacturer Instructions | Contractor Certified | Submitted | Type | Coffer Light - Parabolic Square | 26 51 00 - INTERIOR LIGHTING | Cascade-led-i1.pdf | n/a | n/a | n/a | Coffer Light - Parabolic Square_0600x0600mm(2 Lamp) - 230V | 26 56 13 00 40 - LIGHTING POLES AND STANDARDS 11/08
Operations and Maintenance Instructions | bill.east@prairieskyconsulting.com | 2018-09-10T14:00:00 | Operation and Maintenance | Contractor Certified | Submitted | Type | Coffer Light - Parabolic Square | 26 51 00 - INTERIOR LIGHTING | led-maintenace.pdf | n/a | n/a | n/a | Coffer Light - Parabolic Square_0600x0600mm(2 Lamp) - 230V | 26 56 13 00 40 - LIGHTING POLES AND STANDARDS 11/08
Product Data | bill.east@prairieskyconsulting.com | 2018-09-10T14:00:00 | Product Data | Contractor Certified | Submitted | Type | Coffer Light - Parabolic Square | 26 51 00 - INTERIOR LIGHTING | Cascade LED.pdf | n/a | n/a | n/a | Coffer Light - Parabolic Square_0600x0600mm(2 Lamp) - 230V | 26 56 13 00 40 - LIGHTING POLES AND STANDARDS 11/08
Warranty Certificate | bill.east@prairieskyconsulting.com | 2018-09-10T14:00:00 | Certificates | Contractor Certified | Requirement | Type | Coffer Light - Parabolic Square | n/a | n/a | n/a | n/a | n/a | Coffer Light - Parabolic Square_0600x0600mm(2 Lamp) - 230V | 26 56 13 00 40 - LIGHTING POLES AND STANDARDS 11/08
Installation Instructions | bill.east@prairieskyconsulting.com | 2018-09-10T14:00:00 | Manufacturer Instructions | Contractor Certified | Requirement | Type | Control Panel | n/a | n/a | n/a | n/a | n/a | Control Panel_225 A | 26 24 19 00 40 - MOTOR CONTROL CENTERS 08/10
Operations and Maintenance Instructions | bill.east@prairieskyconsulting.com | 2018-09-10T14:00:00 | Operation and Maintenance | Contractor Certified | Requirement | Type | Control Panel | n/a | n/a | n/a | n/a | n/a | Control Panel_225 A | 26 24 19 00 40 - MOTOR CONTROL CENTERS 08/10
Product Data | bill.east@prairieskyconsulting.com | 2018-09-10T14:00:00 | Product Data | Contractor Certified | Requirement | Type | Control Panel | n/a | n/a | n/a | n/a | n/a | Control Panel_225 A | 26 24 19 00 40 - MOTOR CONTROL CENTERS 08/10
Warranty Certificate | bill.east@prairieskyconsulting.com | 2018-09-10T14:00:00 | Certificates | Contractor Certified | Requirement | Type | Control Panel | n/a | n/a | n/a | n/a | n/a | Control Panel_225 A | 26 24 19 00 40 - MOTOR CONTROL CENTERS 08/10
Installation Instructions | bill.east@prairieskyconsulting.com | 2018-09-10T14:00:00 | Manufacturer Instructions | Contractor Certified | Requirement | Type | Door Lock Magnetic | n/a | n/a | n/a | n/a | n/a | Door Lock Magnetic_Standard | 28 16 01 00 10 - SMALL INTRUSION DETECTION SYSTEM 11/08
Operations and Maintenance Instructions | bill.east@prairieskyconsulting.com | 2018-09-10T14:00:00 | Operation and Maintenance | Contractor Certified | Requirement | Type | Door Lock Magnetic | n/a | n/a | n/a | n/a | n/a | Door Lock Magnetic_Standard | 28 16 01 00 10 - SMALL INTRUSION DETECTION SYSTEM 11/08
Product Data | bill.east@prairieskyconsulting.com | 2018-09-10T14:00:00 | Product Data | Contractor Certified | Requirement | Type | Door Lock Magnetic | n/a | n/a | n/a | n/a | n/a | Door Lock Magnetic_Standard | 28 16 01 00 10 - SMALL INTRUSION DETECTION SYSTEM 11/08
Warranty Certificate | bill.east@prairieskyconsulting.com | 2018-09-10T14:00:00 | Certificates | Contractor Certified | Requirement | Type | Door Lock Magnetic | n/a | n/a | n/a | n/a | n/a | Door Lock Magnetic_Standard | 28 16 01 00 10 - SMALL INTRUSION DETECTION SYSTEM 11/08
Installation Instructions | bill.east@prairieskyconsulting.com | 2018-09-10T14:00:00 | Manufacturer Instructions | Contractor Certified | Submitted | Type | DR:T1A | 08 11 69 - METAL STORM DOORS | Fitting-Instructions-DR-T1A.pdf | n/a | n/a | n/a | External sngle door | 08 11 69 - METAL STORM DOORS 02/10
Operations and Maintenance Instructions | bill.east@prairieskyconsulting.com | 2019-09-02T09:00:00 | Operation and Maintenance | Contractor Certified | Submitted | Type | DR:T1A | 08 11 69 - METAL STORM DOORS - MAINTENANCE | DR Maintenance.pdf | n/a | n/a | n/a | O&M Data | 08 11 69 - METAL STORM DOORS 02/10
Product Data | bill.east@prairieskyconsulting.com | 2018-09-10T14:00:00 | Product Data | Contractor Certified | Submitted | Type | DR:T1A | 08 11 69 - METAL STORM DOORS | DR_T1A Specification.pdf | n/a | n/a | n/a | External sngle door | 08 11 69 - METAL STORM DOORS 02/10
Warranty Certificate | bill.east@prairieskyconsulting.com | 2018-09-10T14:00:00 | Certificates | Contractor Certified | Submitted | Type | DR:T1A | 08 11 69 - METAL STORM DOORS - MAINTENANCE | Terms and Conditions.pdf | n/a | n/a | n/a | O&M Data | 08 11 69 - METAL STORM DOORS 02/10
Installation Instructions | bill.east@prairieskyconsulting.com | 2018-09-10T14:00:00 | Manufacturer Instructions | Contractor Certified | Requirement | Type | DR:T1B | n/a | n/a | n/a | n/a | n/a | Internal Single Door | 08 14 00 - WOOD DOORS 08/11
Operations and Maintenance Instructions | bill.east@prairieskyconsulting.com | 2018-09-10T14:00:00 | Operation and Maintenance | Contractor Certified | Requirement | Type | DR:T1B | n/a | n/a | n/a | n/a | n/a | Internal Single Door | 08 14 00 - WOOD DOORS 08/11
Product Data | bill.east@prairieskyconsulting.com | 2018-09-10T14:00:00 | Product Data | Contractor Certified | Submitted | Type | DR:T1B | 08 14 00 - WOOD DOORS | DR-T1B Specification.pdf | n/a | n/a | n/a | Internal Single Door | 08 14 00 - WOOD DOORS 08/11
Warranty Certificate | bill.east@prairieskyconsulting.com | 2018-09-10T14:00:00 | Certificates | Contractor Certified | Requirement | Type | DR:T1B | n/a | n/a | n/a | n/a | n/a | Internal Single Door | 08 14 00 - WOOD DOORS 08/11
Installation Instructions | bill.east@prairieskyconsulting.com | 2018-09-10T14:00:00 | Manufacturer Instructions | Contractor Certified | Requirement | Type | DR:T1C | n/a | n/a | n/a | n/a | n/a | Internal Single Door | 08 14 00 - WOOD DOORS 08/11
Operations and Maintenance Instructions | bill.east@prairieskyconsulting.com | 2018-09-10T14:00:00 | Operation and Maintenance | Contractor Certified | Requirement | Type | DR:T1C | n/a | n/a | n/a | n/a | n/a | Internal Single Door | 08 14 00 - WOOD DOORS 08/11
Product Data | bill.east@prairieskyconsulting.com | 2018-09-10T14:00:00 | Product Data | Contractor Certified | Submitted | Type | DR:T1C | 08 14 00 - WOOD DOORS | DR-T1C Specification.pdf | n/a | n/a | n/a | Internal Single Door | 08 14 00 - WOOD DOORS 08/11
Warranty Certificate | bill.east@prairieskyconsulting.com | 2018-09-10T14:00:00 | Certificates | Contractor Certified | Requirement | Type | DR:T1C | n/a | n/a | n/a | n/a | n/a | Internal Single Door | 08 14 00 - WOOD DOORS 08/11
Installation Instructions | bill.east@prairieskyconsulting.com | 2018-09-10T14:00:00 | Manufacturer Instructions | Contractor Certified | Requirement | Type | DR:T1D | n/a | n/a | n/a | n/a | n/a | Internal Single Door | 08 14 00 - WOOD DOORS 08/11
Operations and Maintenance Instructions | bill.east@prairieskyconsulting.com | 2018-09-10T14:00:00 | Operation and Maintenance | Contractor Certified | Requirement | Type | DR:T1D | n/a | n/a | n/a | n/a | n/a | Internal Single Door | 08 14 00 - WOOD DOORS 08/11
Product Data | bill.east@prairieskyconsulting.com | 2018-09-10T14:00:00 | Product Data | Contractor Certified | Submitted | Type | DR:T1D | 08 14 00 - WOOD DOORS | DR-T1D Specification.pdf | n/a | n/a | n/a | Internal Single Door | 08 14 00 - WOOD DOORS 08/11
Warranty Certificate | bill.east@prairieskyconsulting.com | 2018-09-10T14:00:00 | Certificates | Contractor Certified | Requirement | Type | DR:T1D | n/a | n/a | n/a | n/a | n/a | Internal Single Door | 08 14 00 - WOOD DOORS 08/11
Installation Instructions | bill.east@prairieskyconsulting.com | 2018-09-10T14:00:00 | Manufacturer Instructions | Contractor Certified | Requirement | Type | DR:T1E | n/a | n/a | n/a | n/a | n/a | Internal Double Door | 08 14 00 - WOOD DOORS 08/11
Operations and Maintenance Instructions | bill.east@prairieskyconsulting.com | 2018-09-10T14:00:00 | Operation and Maintenance | Contractor Certified | Requirement | Type | DR:T1E | n/a | n/a | n/a | n/a | n/a | Internal Double Door | 08 14 00 - WOOD DOORS 08/11
Product Data | bill.east@prairieskyconsulting.com | 2018-09-10T14:00:00 | Product Data | Contractor Certified | Submitted | Type | DR:T1E | 08 14 00 - WOOD DOORS | DR-T1E Specification.pdf | n/a | n/a | n/a | Internal Double Door | 08 14 00 - WOOD DOORS 08/11
Warranty Certificate | bill.east@prairieskyconsulting.com | 2018-09-10T14:00:00 | Certificates | Contractor Certified | Requirement | Type | DR:T1E | n/a | n/a | n/a | n/a | n/a | Internal Double Door | 08 14 00 - WOOD DOORS 08/11
Installation Instructions | bill.east@prairieskyconsulting.com | 2018-09-10T14:00:00 | Manufacturer Instructions | Contractor Certified | Submitted | Type | DR:T2A | 08 11 69 - METAL STORM DOORS | Fitting-Instructions-DR-T2A.pdf | n/a | n/a | n/a | External double door | 08 11 69 - METAL STORM DOORS 02/10
Operations and Maintenance Instructions | bill.east@prairieskyconsulting.com | 2019-09-02T09:00:00 | Operation and Maintenance | Contractor Certified | Submitted | Type | DR:T2A | 08 11 69 - METAL STORM DOORS - MAINTENANCE | DR Maintenance.pdf | n/a | n/a | n/a | O&M Data | 08 11 69 - METAL STORM DOORS 02/10
Product Data | bill.east@prairieskyconsulting.com | 2018-09-10T14:00:00 | Product Data | Contractor Certified | Submitted | Type | DR:T2A | 08 11 69 - METAL STORM DOORS | DR_T2A Specification.pdf | n/a | n/a | n/a | External double door | 08 11 69 - METAL STORM DOORS 02/10
Warranty Certificate | bill.east@prairieskyconsulting.com | 2018-09-10T14:00:00 | Certificates | Contractor Certified | Submitted | Type | DR:T2A | 08 11 69 - METAL STORM DOORS - MAINTENANCE | Terms and Conditions.pdf | n/a | n/a | n/a | External double door | 08 11 69 - METAL STORM DOORS 02/10
Installation Instructions | bill.east@prairieskyconsulting.com | 2018-09-10T14:00:00 | Manufacturer Instructions | Contractor Certified | Requirement | Type | DR:T4A | n/a | n/a | n/a | n/a | n/a | Internal Single Door With Glazing | 08 14 00 - WOOD DOORS 08/11
Operations and Maintenance Instructions | bill.east@prairieskyconsulting.com | 2018-09-10T14:00:00 | Operation and Maintenance | Contractor Certified | Requirement | Type | DR:T4A | n/a | n/a | n/a | n/a | n/a | Internal Single Door With Glazing | 08 14 00 - WOOD DOORS 08/11
Product Data | bill.east@prairieskyconsulting.com | 2018-09-10T14:00:00 | Product Data | Contractor Certified | Submitted | Type | DR:T4A | 08 14 00 - WOOD DOORS | DR-T4A Specification.pdf | n/a | n/a | n/a | Internal Single Door With Glazing | 08 14 00 - WOOD DOORS 08/11
Warranty Certificate | bill.east@prairieskyconsulting.com | 2018-09-10T14:00:00 | Certificates | Contractor Certified | Requirement | Type | DR:T4A | n/a | n/a | n/a | n/a | n/a | Internal Single Door With Glazing | 08 14 00 - WOOD DOORS 08/11
Installation Instructions | bill.east@prairieskyconsulting.com | 2018-09-10T14:00:00 | Manufacturer Instructions | Contractor Certified | Submitted | Type | DR:T6A | 08 11 69 - METAL STORM DOORS | Fitting-Instructions-DR-T6A.pdf | n/a | n/a | n/a | O&M Data | 08 11 69 - METAL STORM DOORS 02/10
Operations and Maintenance Instructions | bill.east@prairieskyconsulting.com | 2019-09-02T09:00:00 | Operation and Maintenance | Contractor Certified | Submitted | Type | DR:T6A | 08 11 69 - METAL STORM DOORS - MAINTENANCE | DR Maintenance.pdf | n/a | n/a | n/a | O&M Data | 08 11 69 - METAL STORM DOORS 02/10
Product Data | bill.east@prairieskyconsulting.com | 2018-09-10T14:00:00 | Product Data | Contractor Certified | Submitted | Type | DR:T6A | 08 11 69 - METAL STORM DOORS | DR_T6A Specification.pdf | n/a | n/a | n/a | External door part of a window unit | 08 11 69 - METAL STORM DOORS 02/10
Warranty Certificate | bill.east@prairieskyconsulting.com | 2018-09-10T14:00:00 | Certificates | Contractor Certified | Submitted | Type | DR:T6A | 08 11 69 - METAL STORM DOORS - MAINTENANCE | Terms and Conditions.pdf | n/a | n/a | n/a | O&M Data | 08 11 69 - METAL STORM DOORS 02/10
Installation Instructions | bill.east@prairieskyconsulting.com | 2019-05-16T10:00:00 | Manufacturer Instructions | Contractor Certified | Requirement | Type | DR:T7A | n/a | n/a | n/a | n/a | n/a | Roof access hatch | 08 14 00 - WOOD DOORS 08/11
Operations and Maintenance Instructions | bill.east@prairieskyconsulting.com | 2018-09-10T14:00:00 | Operation and Maintenance | Contractor Certified | Requirement | Type | DR:T7A | n/a | n/a | n/a | n/a | n/a | Roof access hatch | 07 54 19 - POLYVINYL-CHLORIDE (PVC) ROOFING 11/08
Product Data | bill.east@prairieskyconsulting.com | 2019-05-16T10:00:00 | Product Data | Contractor Certified | Submitted | Type | DR:T7A | 08 14 00 - WOOD DOORS | DR-T7A Specification.pdf | n/a | n/a | n/a | Roof access hatch | 08 14 00 - WOOD DOORS 08/11
Warranty Certificate | bill.east@prairieskyconsulting.com | 2019-05-16T10:00:00 | Certificates | Contractor Certified | Requirement | Type | DR:T7A | n/a | n/a | n/a | n/a | n/a | Roof access hatch | 08 14 00 - WOOD DOORS 08/11
Installation Instructions | bill.east@prairieskyconsulting.com | 2018-09-10T14:00:00 | Manufacturer Instructions | Contractor Certified | Submitted | Type | Emergency Lighting Distribution Board | 26 24 16 - PANELBOARDS | SE10269 Isobar-P-Launch-Brochure Web (1).pdf | n/a | n/a | n/a | Emergency Lighting Distribution Board_600 A | 26 24 16 00 40 - PANELBOARDS 08/10
MCB Various Accessories | bill.east@prairieskyconsulting.com | 2019-05-16T10:00:00 | Product Data | Contractor Certified | Submitted | Type | Emergency Lighting Distribution Board | 26 24 16 - PANELBOARDS | Catalog.pdf | n/a | n/a | n/a | Emergency Lighting Distribution Board_600 A | 26 24 16 00 40 - PANELBOARDS 08/10
Operations and Maintenance Instructions | bill.east@prairieskyconsulting.com | 2018-09-10T14:00:00 | Operation and Maintenance | Contractor Certified | Requirement | Type | Emergency Lighting Distribution Board | n/a | n/a | n/a | n/a | n/a | Emergency Lighting Distribution Board_600 A | 26 24 16 00 40 - PANELBOARDS 08/10
Product Data | bill.east@prairieskyconsulting.com | 2018-09-10T14:00:00 | Product Data | Contractor Certified | Submitted | Type | Emergency Lighting Distribution Board | 26 24 16 - PANELBOARDS | Acti 9 Isobar P - B Type_SEA9BPN8.pdf | n/a | n/a | n/a | Emergency Lighting Distribution Board_600 A | 26 24 16 00 40 - PANELBOARDS 08/10
Warranty Certificate | bill.east@prairieskyconsulting.com | 2018-09-10T14:00:00 | Certificates | Contractor Certified | Requirement | Type | Emergency Lighting Distribution Board | n/a | n/a | n/a | n/a | n/a | Emergency Lighting Distribution Board_600 A | 26 24 16 00 40 - PANELBOARDS 08/10
Installation Instructions | bill.east@prairieskyconsulting.com | 2019-05-16T10:00:00 | Manufacturer Instructions | Contractor Certified | Submitted | Type | End Suction Pump | 23 22 23 - STEAM CONDENSATE PUMPS | B-313F-e-1510 manual.pdf | n/a | n/a | n/a | End Suction Pump - Close Coupled_3.6 LPS - 0.9 Meter Head | 23 22 23 00 40 - STEAM CONDENSATE PUMPS 02/11
Operations and Maintenance Instructions | bill.east@prairieskyconsulting.com | 2019-05-16T10:00:00 | Operation and Maintenance | Contractor Certified | Submitted | Type | End Suction Pump | 23 22 23 - STEAM CONDENSATE PUMPS - MAINTENANCE | B-313F-e-1510 manual.pdf | n/a | n/a | n/a | O&M | 23 22 23 00 40 - STEAM CONDENSATE PUMPS 02/11
Performance Curves | bill.east@prairieskyconsulting.com | 2019-05-16T10:00:00 | Product Data | Contractor Certified | Submitted | Type | End Suction Pump | 23 22 23 - STEAM CONDENSATE PUMPS | pump e-510.1C performance curves.pdf | n/a | n/a | n/a | End Suction Pump - Close Coupled_3.6 LPS - 0.9 Meter Head | 23 22 23 00 40 - STEAM CONDENSATE PUMPS 02/11
Product Brochure | bill.east@prairieskyconsulting.com | 2019-05-16T10:00:00 | Product Data | Contractor Certified | Submitted | Type | End Suction Pump | 23 22 23 - STEAM CONDENSATE PUMPS | B-313F-e-1510 brochure.pdf | n/a | n/a | n/a | End Suction Pump - Close Coupled_3.6 LPS - 0.9 Meter Head | 23 22 23 00 40 - STEAM CONDENSATE PUMPS 02/11
Product Data | bill.east@prairieskyconsulting.com | 2019-05-16T10:00:00 | Product Data | Contractor Certified | Submitted | Type | End Suction Pump | 23 22 23 - STEAM CONDENSATE PUMPS | pump B-880.1C.pdf | n/a | n/a | n/a | End Suction Pump - Close Coupled_3.6 LPS - 0.9 Meter Head | 23 22 23 00 40 - STEAM CONDENSATE PUMPS 02/11
Replacement Parts | bill.east@prairieskyconsulting.com | 2019-05-16T10:00:00 | Parts | Contractor Certified | Submitted | Type | End Suction Pump | 23 22 23 - STEAM CONDENSATE PUMPS - MAINTENANCE | B-313F-e-1510 manual.pdf | n/a | n/a | n/a | O&M | 23 22 23 00 40 - STEAM CONDENSATE PUMPS 02/11
Warranty Certificate | bill.east@prairieskyconsulting.com | 2019-05-16T10:00:00 | Certificates | Contractor Certified | Submitted | Type | End Suction Pump | 23 22 23 - STEAM CONDENSATE PUMPS | B-313F-e-1510 brochure.pdf | n/a | n/a | n/a | End Suction Pump - Close Coupled_3.6 LPS - 0.9 Meter Head | 23 22 23 00 40 - STEAM CONDENSATE PUMPS 02/11
Installation Instructions | bill.east@prairieskyconsulting.com | 2018-09-10T14:00:00 | Manufacturer Instructions | Contractor Certified | Requirement | Type | ER:T01 | n/a | n/a | n/a | n/a | n/a | Emergency cabinet | 12 50 00 - FURNITURE SYSTEMS 02/09
Operations and Maintenance Instructions | bill.east@prairieskyconsulting.com | 2018-09-10T14:00:00 | Operation and Maintenance | Contractor Certified | Requirement | Type | ER:T01 | n/a | n/a | n/a | n/a | n/a | Emergency cabinet | 12 50 00 - FURNITURE SYSTEMS 02/09
Product Data | bill.east@prairieskyconsulting.com | 2018-09-10T14:00:00 | Product Data | Contractor Certified | Requirement | Type | ER:T01 | n/a | n/a | n/a | n/a | n/a | Emergency cabinet | 12 50 00 - FURNITURE SYSTEMS 02/09
Warranty Certificate | bill.east@prairieskyconsulting.com | 2018-09-10T14:00:00 | Certificates | Contractor Certified | Requirement | Type | ER:T01 | n/a | n/a | n/a | n/a | n/a | Emergency cabinet | 12 50 00 - FURNITURE SYSTEMS 02/09
Installation Instructions | bill.east@prairieskyconsulting.com | 2018-09-10T14:00:00 | Manufacturer Instructions | Contractor Certified | Requirement | Type | ER:T02 | n/a | n/a | n/a | n/a | n/a | 1 no. locker | 10 51 13 - METAL LOCKERS 05/11
Operations and Maintenance Instructions | bill.east@prairieskyconsulting.com | 2018-09-10T14:00:00 | Operation and Maintenance | Contractor Certified | Requirement | Type | ER:T02 | n/a | n/a | n/a | n/a | n/a | 1 no. locker | 10 51 13 - METAL LOCKERS 05/11
Product Data | bill.east@prairieskyconsulting.com | 2018-09-10T14:00:00 | Product Data | Contractor Certified | Requirement | Type | ER:T02 | n/a | n/a | n/a | n/a | n/a | 1 no. locker | 10 51 13 - METAL LOCKERS 05/11
Warranty Certificate | bill.east@prairieskyconsulting.com | 2018-09-10T14:00:00 | Certificates | Contractor Certified | Requirement | Type | ER:T02 | n/a | n/a | n/a | n/a | n/a | 1 no. locker | 10 51 13 - METAL LOCKERS 05/11
Installation Instructions | bill.east@prairieskyconsulting.com | 2018-09-10T14:00:00 | Manufacturer Instructions | Contractor Certified | Requirement | Type | ER:T04 | n/a | n/a | n/a | n/a | n/a | Clock | 27 53 13 - WIRELESS TIME CLOCKS
Operations and Maintenance Instructions | bill.east@prairieskyconsulting.com | 2018-09-10T14:00:00 | Operation and Maintenance | Contractor Certified | Requirement | Type | ER:T04 | n/a | n/a | n/a | n/a | n/a | Clock | 27 53 13 - WIRELESS TIME CLOCKS
Product Data | bill.east@prairieskyconsulting.com | 2018-09-10T14:00:00 | Product Data | Contractor Certified | Requirement | Type | ER:T04 | n/a | n/a | n/a | n/a | n/a | Clock | 27 53 13 - WIRELESS TIME CLOCKS
Warranty Certificate | bill.east@prairieskyconsulting.com | 2018-09-10T14:00:00 | Certificates | Contractor Certified | Requirement | Type | ER:T04 | n/a | n/a | n/a | n/a | n/a | Clock | 27 53 13 - WIRELESS TIME CLOCKS
Installation Instructions | bill.east@prairieskyconsulting.com | 2018-09-10T14:00:00 | Manufacturer Instructions | Contractor Certified | Requirement | Type | ER:T07 | n/a | n/a | n/a | n/a | n/a | Filing cabinet 5 drawer | 10 56 13 - STEEL SHELVING 04/06
Operations and Maintenance Instructions | bill.east@prairieskyconsulting.com | 2018-09-10T14:00:00 | Operation and Maintenance | Contractor Certified | Requirement | Type | ER:T07 | n/a | n/a | n/a | n/a | n/a | Filing cabinet 5 drawer | 10 56 13 - STEEL SHELVING 04/06
Product Data | bill.east@prairieskyconsulting.com | 2018-09-10T14:00:00 | Product Data | Contractor Certified | Requirement | Type | ER:T07 | n/a | n/a | n/a | n/a | n/a | Filing cabinet 5 drawer | 10 56 13 - STEEL SHELVING 04/06
Warranty Certificate | bill.east@prairieskyconsulting.com | 2018-09-10T14:00:00 | Certificates | Contractor Certified | Requirement | Type | ER:T07 | n/a | n/a | n/a | n/a | n/a | Filing cabinet 5 drawer | 10 56 13 - STEEL SHELVING 04/06
Installation Instructions | bill.east@prairieskyconsulting.com | 2018-09-10T14:00:00 | Manufacturer Instructions | Contractor Certified | Requirement | Type | ER:T08 | n/a | n/a | n/a | n/a | n/a | Safe | 11 02 00 - SECURITY AND VAULT EQUIPMENT
Operations and Maintenance Instructions | bill.east@prairieskyconsulting.com | 2018-09-10T14:00:00 | Operation and Maintenance | Contractor Certified | Requirement | Type | ER:T08 | n/a | n/a | n/a | n/a | n/a | Safe | 11 02 00 - SECURITY AND VAULT EQUIPMENT
Product Data | bill.east@prairieskyconsulting.com | 2018-09-10T14:00:00 | Product Data | Contractor Certified | Requirement | Type | ER:T08 | n/a | n/a | n/a | n/a | n/a | Safe | 11 02 00 - SECURITY AND VAULT EQUIPMENT
Warranty Certificate | bill.east@prairieskyconsulting.com | 2018-09-10T14:00:00 | Certificates | Contractor Certified | Requirement | Type | ER:T08 | n/a | n/a | n/a | n/a | n/a | Safe | 11 02 00 - SECURITY AND VAULT EQUIPMENT
Installation Instructions | bill.east@prairieskyconsulting.com | 2018-09-10T14:00:00 | Manufacturer Instructions | Contractor Certified | Requirement | Type | ER:T10 | n/a | n/a | n/a | n/a | n/a | Safe cabinet | 11 02 00 - SECURITY AND VAULT EQUIPMENT
Operations and Maintenance Instructions | bill.east@prairieskyconsulting.com | 2018-09-10T14:00:00 | Operation and Maintenance | Contractor Certified | Requirement | Type | ER:T10 | n/a | n/a | n/a | n/a | n/a | Safe cabinet | 11 02 00 - SECURITY AND VAULT EQUIPMENT
Product Data | bill.east@prairieskyconsulting.com | 2018-09-10T14:00:00 | Product Data | Contractor Certified | Requirement | Type | ER:T10 | n/a | n/a | n/a | n/a | n/a | Safe cabinet | 11 02 00 - SECURITY AND VAULT EQUIPMENT
Warranty Certificate | bill.east@prairieskyconsulting.com | 2018-09-10T14:00:00 | Certificates | Contractor Certified | Requirement | Type | ER:T10 | n/a | n/a | n/a | n/a | n/a | Safe cabinet | 11 02 00 - SECURITY AND VAULT EQUIPMENT
Installation Instructions | bill.east@prairieskyconsulting.com | 2018-09-10T14:00:00 | Manufacturer Instructions | Contractor Certified | Requirement | Type | ER:T11 | n/a | n/a | n/a | n/a | n/a | Storage cabinet | 10 56 13 - STEEL SHELVING 04/06
Operations and Maintenance Instructions | bill.east@prairieskyconsulting.com | 2018-09-10T14:00:00 | Operation and Maintenance | Contractor Certified | Requirement | Type | ER:T11 | n/a | n/a | n/a | n/a | n/a | Storage cabinet | 10 56 13 - STEEL SHELVING 04/06
Product Data | bill.east@prairieskyconsulting.com | 2018-09-10T14:00:00 | Product Data | Contractor Certified | Requirement | Type | ER:T11 | n/a | n/a | n/a | n/a | n/a | Storage cabinet | 10 56 13 - STEEL SHELVING 04/06
Warranty Certificate | bill.east@prairieskyconsulting.com | 2018-09-10T14:00:00 | Certificates | Contractor Certified | Requirement | Type | ER:T11 | n/a | n/a | n/a | n/a | n/a | Storage cabinet | 10 56 13 - STEEL SHELVING 04/06
Installation Instructions | bill.east@prairieskyconsulting.com | 2018-09-10T14:00:00 | Manufacturer Instructions | Contractor Certified | Requirement | Type | ER:T12 | n/a | n/a | n/a | n/a | n/a | Roof access ladder | 06 71 33 - FIBERGLASS REINFORCED PLASTIC (FRP) LADDERS 05/12
Operations and Maintenance Instructions | bill.east@prairieskyconsulting.com | 2018-09-10T14:00:00 | Operation and Maintenance | Contractor Certified | Requirement | Type | ER:T12 | n/a | n/a | n/a | n/a | n/a | Roof access ladder | 06 71 33 - FIBERGLASS REINFORCED PLASTIC (FRP) LADDERS 05/12
Product Data | bill.east@prairieskyconsulting.com | 2018-09-10T14:00:00 | Product Data | Contractor Certified | Requirement | Type | ER:T12 | n/a | n/a | n/a | n/a | n/a | Roof access ladder | 06 71 33 - FIBERGLASS REINFORCED PLASTIC (FRP) LADDERS 05/12
Warranty Certificate | bill.east@prairieskyconsulting.com | 2018-09-10T14:00:00 | Certificates | Contractor Certified | Requirement | Type | ER:T12 | n/a | n/a | n/a | n/a | n/a | Roof access ladder | 06 71 33 - FIBERGLASS REINFORCED PLASTIC (FRP) LADDERS 05/12
Installation Instructions | bill.east@prairieskyconsulting.com | 2018-09-10T14:00:00 | Manufacturer Instructions | Contractor Certified | Requirement | Type | EX:T01 | n/a | n/a | n/a | n/a | n/a | Treadmill gym machine | 11 48 00 - ATHLETIC, RECREATIONAL AND THERAPEUTIC EQUIPMENT
Operations and Maintenance Instructions | bill.east@prairieskyconsulting.com | 2018-09-10T14:00:00 | Operation and Maintenance | Contractor Certified | Requirement | Type | EX:T01 | n/a | n/a | n/a | n/a | n/a | Treadmill gym machine | 11 48 00 - ATHLETIC, RECREATIONAL AND THERAPEUTIC EQUIPMENT
Product Data | bill.east@prairieskyconsulting.com | 2018-09-10T14:00:00 | Product Data | Contractor Certified | Requirement | Type | EX:T01 | n/a | n/a | n/a | n/a | n/a | Treadmill gym machine | 11 48 00 - ATHLETIC, RECREATIONAL AND THERAPEUTIC EQUIPMENT
Warranty Certificate | bill.east@prairieskyconsulting.com | 2018-09-10T14:00:00 | Certificates | Contractor Certified | Requirement | Type | EX:T01 | n/a | n/a | n/a | n/a | n/a | Treadmill gym machine | 11 48 00 - ATHLETIC, RECREATIONAL AND THERAPEUTIC EQUIPMENT
Installation Instructions | bill.east@prairieskyconsulting.com | 2018-09-10T14:00:00 | Manufacturer Instructions | Contractor Certified | Requirement | Type | EX:T02 | n/a | n/a | n/a | n/a | n/a | Elliptical gym machine | 11 48 00 - ATHLETIC, RECREATIONAL AND THERAPEUTIC EQUIPMENT
Operations and Maintenance Instructions | bill.east@prairieskyconsulting.com | 2018-09-10T14:00:00 | Operation and Maintenance | Contractor Certified | Requirement | Type | EX:T02 | n/a | n/a | n/a | n/a | n/a | Elliptical gym machine | 11 48 00 - ATHLETIC, RECREATIONAL AND THERAPEUTIC EQUIPMENT
Product Data | bill.east@prairieskyconsulting.com | 2018-09-10T14:00:00 | Product Data | Contractor Certified | Requirement | Type | EX:T02 | n/a | n/a | n/a | n/a | n/a | Elliptical gym machine | 11 48 00 - ATHLETIC, RECREATIONAL AND THERAPEUTIC EQUIPMENT
Warranty Certificate | bill.east@prairieskyconsulting.com | 2018-09-10T14:00:00 | Certificates | Contractor Certified | Requirement | Type | EX:T02 | n/a | n/a | n/a | n/a | n/a | Elliptical gym machine | 11 48 00 - ATHLETIC, RECREATIONAL AND THERAPEUTIC EQUIPMENT
Installation Instructions | bill.east@prairieskyconsulting.com | 2018-09-10T14:00:00 | Manufacturer Instructions | Contractor Certified | Requirement | Type | EX:T03 | n/a | n/a | n/a | n/a | n/a | Stairclimber gym machine | 11 48 00 - ATHLETIC, RECREATIONAL AND THERAPEUTIC EQUIPMENT
Operations and Maintenance Instructions | bill.east@prairieskyconsulting.com | 2018-09-10T14:00:00 | Operation and Maintenance | Contractor Certified | Requirement | Type | EX:T03 | n/a | n/a | n/a | n/a | n/a | Stairclimber gym machine | 11 48 00 - ATHLETIC, RECREATIONAL AND THERAPEUTIC EQUIPMENT
Product Data | bill.east@prairieskyconsulting.com | 2018-09-10T14:00:00 | Product Data | Contractor Certified | Requirement | Type | EX:T03 | n/a | n/a | n/a | n/a | n/a | Stairclimber gym machine | 11 48 00 - ATHLETIC, RECREATIONAL AND THERAPEUTIC EQUIPMENT
Warranty Certificate | bill.east@prairieskyconsulting.com | 2018-09-10T14:00:00 | Certificates | Contractor Certified | Requirement | Type | EX:T03 | n/a | n/a | n/a | n/a | n/a | Stairclimber gym machine | 11 48 00 - ATHLETIC, RECREATIONAL AND THERAPEUTIC EQUIPMENT
Installation Instructions | bill.east@prairieskyconsulting.com | 2018-09-10T14:00:00 | Manufacturer Instructions | Contractor Certified | Requirement | Type | EX:T04 | n/a | n/a | n/a | n/a | n/a | Exercise bike gym machine | 11 48 00 - ATHLETIC, RECREATIONAL AND THERAPEUTIC EQUIPMENT
Operations and Maintenance Instructions | bill.east@prairieskyconsulting.com | 2018-09-10T14:00:00 | Operation and Maintenance | Contractor Certified | Requirement | Type | EX:T04 | n/a | n/a | n/a | n/a | n/a | Exercise bike gym machine | 11 48 00 - ATHLETIC, RECREATIONAL AND THERAPEUTIC EQUIPMENT
Product Data | bill.east@prairieskyconsulting.com | 2018-09-10T14:00:00 | Product Data | Contractor Certified | Requirement | Type | EX:T04 | n/a | n/a | n/a | n/a | n/a | Exercise bike gym machine | 11 48 00 - ATHLETIC, RECREATIONAL AND THERAPEUTIC EQUIPMENT
Warranty Certificate | bill.east@prairieskyconsulting.com | 2018-09-10T14:00:00 | Certificates | Contractor Certified | Requirement | Type | EX:T04 | n/a | n/a | n/a | n/a | n/a | Exercise bike gym machine | 11 48 00 - ATHLETIC, RECREATIONAL AND THERAPEUTIC EQUIPMENT
Installation Instructions | bill.east@prairieskyconsulting.com | 2018-09-10T14:00:00 | Manufacturer Instructions | Contractor Certified | Requirement | Type | EX:T05 | n/a | n/a | n/a | n/a | n/a | Multigym | 11 48 00 - ATHLETIC, RECREATIONAL AND THERAPEUTIC EQUIPMENT
Operations and Maintenance Instructions | bill.east@prairieskyconsulting.com | 2018-09-10T14:00:00 | Operation and Maintenance | Contractor Certified | Requirement | Type | EX:T05 | n/a | n/a | n/a | n/a | n/a | Multigym | 11 48 00 - ATHLETIC, RECREATIONAL AND THERAPEUTIC EQUIPMENT
Product Data | bill.east@prairieskyconsulting.com | 2018-09-10T14:00:00 | Product Data | Contractor Certified | Requirement | Type | EX:T05 | n/a | n/a | n/a | n/a | n/a | Multigym | 11 48 00 - ATHLETIC, RECREATIONAL AND THERAPEUTIC EQUIPMENT
Warranty Certificate | bill.east@prairieskyconsulting.com | 2018-09-10T14:00:00 | Certificates | Contractor Certified | Requirement | Type | EX:T05 | n/a | n/a | n/a | n/a | n/a | Multigym | 11 48 00 - ATHLETIC, RECREATIONAL AND THERAPEUTIC EQUIPMENT
Installation Instructions | bill.east@prairieskyconsulting.com | 2018-09-10T14:00:00 | Manufacturer Instructions | Contractor Certified | Requirement | Type | EX:T06 | n/a | n/a | n/a | n/a | n/a | Dumbbell rack | 11 48 00 - ATHLETIC, RECREATIONAL AND THERAPEUTIC EQUIPMENT
Operations and Maintenance Instructions | bill.east@prairieskyconsulting.com | 2018-09-10T14:00:00 | Operation and Maintenance | Contractor Certified | Requirement | Type | EX:T06 | n/a | n/a | n/a | n/a | n/a | Dumbbell rack | 11 48 00 - ATHLETIC, RECREATIONAL AND THERAPEUTIC EQUIPMENT
Product Data | bill.east@prairieskyconsulting.com | 2018-09-10T14:00:00 | Product Data | Contractor Certified | Requirement | Type | EX:T06 | n/a | n/a | n/a | n/a | n/a | Dumbbell rack | 11 48 00 - ATHLETIC, RECREATIONAL AND THERAPEUTIC EQUIPMENT
Warranty Certificate | bill.east@prairieskyconsulting.com | 2018-09-10T14:00:00 | Certificates | Contractor Certified | Requirement | Type | EX:T06 | n/a | n/a | n/a | n/a | n/a | Dumbbell rack | 11 48 00 - ATHLETIC, RECREATIONAL AND THERAPEUTIC EQUIPMENT
Installation Instructions | bill.east@prairieskyconsulting.com | 2018-09-10T14:00:00 | Manufacturer Instructions | Contractor Certified | Requirement | Type | EX:T07 | n/a | n/a | n/a | n/a | n/a | Lifting bench | 11 48 00 - ATHLETIC, RECREATIONAL AND THERAPEUTIC EQUIPMENT
Operations and Maintenance Instructions | bill.east@prairieskyconsulting.com | 2018-09-10T14:00:00 | Operation and Maintenance | Contractor Certified | Requirement | Type | EX:T07 | n/a | n/a | n/a | n/a | n/a | Lifting bench | 11 48 00 - ATHLETIC, RECREATIONAL AND THERAPEUTIC EQUIPMENT
Product Data | bill.east@prairieskyconsulting.com | 2018-09-10T14:00:00 | Product Data | Contractor Certified | Requirement | Type | EX:T07 | n/a | n/a | n/a | n/a | n/a | Lifting bench | 11 48 00 - ATHLETIC, RECREATIONAL AND THERAPEUTIC EQUIPMENT
Warranty Certificate | bill.east@prairieskyconsulting.com | 2018-09-10T14:00:00 | Certificates | Contractor Certified | Requirement | Type | EX:T07 | n/a | n/a | n/a | n/a | n/a | Lifting bench | 11 48 00 - ATHLETIC, RECREATIONAL AND THERAPEUTIC EQUIPMENT
Installation Instructions | bill.east@prairieskyconsulting.com | 2018-09-10T14:00:00 | Manufacturer Instructions | Contractor Certified | Submitted | Type | Fire Alarm Break Glass Unit | 28 31 74 - INTERIOR FIRE DETECTION AND ALARM SYSTEM | xp95_manual_call_point_ig_099_issue_3.pdf | n/a | n/a | n/a | Fire Alarm Break Glass Unit_Standard | 28 31 74 00 20 - INTERIOR FIRE DETECTION AND ALARM SYSTEM 02/10
Operations and Maintenance Instructions | bill.east@prairieskyconsulting.com | 2018-09-10T14:00:00 | Operation and Maintenance | Contractor Certified | Requirement | Type | Fire Alarm Break Glass Unit | n/a | n/a | n/a | n/a | n/a | Fire Alarm Break Glass Unit_Standard | 28 31 74 00 20 - INTERIOR FIRE DETECTION AND ALARM SYSTEM 02/10
Product Data | bill.east@prairieskyconsulting.com | 2018-09-10T14:00:00 | Product Data | Contractor Certified | Submitted | Type | Fire Alarm Break Glass Unit | 28 31 74 - INTERIOR FIRE DETECTION AND ALARM SYSTEM | XP95 Manual Call Point Print.pdf | n/a | n/a | n/a | Fire Alarm Break Glass Unit_Standard | 28 31 74 00 20 - INTERIOR FIRE DETECTION AND ALARM SYSTEM 02/10
Replacement Parts List | bill.east@prairieskyconsulting.com | 2019-05-16T10:00:00 | Parts | Contractor Certified | Submitted | Type | Fire Alarm Break Glass Unit | 28 31 74 - INTERIOR FIRE DETECTION AND ALARM SYSTEM | 20000198_0001 (1).pdf | n/a | n/a | n/a | Fire Alarm Break Glass Unit_Standard | 28 31 74 00 20 - INTERIOR FIRE DETECTION AND ALARM SYSTEM 02/10
Warranty Certificate | bill.east@prairieskyconsulting.com | 2018-09-10T14:00:00 | Certificates | Contractor Certified | Requirement | Type | Fire Alarm Break Glass Unit | n/a | n/a | n/a | n/a | n/a | Fire Alarm Break Glass Unit_Standard | 28 31 74 00 20 - INTERIOR FIRE DETECTION AND ALARM SYSTEM 02/10
Installation Instructions | bill.east@prairieskyconsulting.com | 2018-09-10T14:00:00 | Manufacturer Instructions | Contractor Certified | Requirement | Type | Fire Alarm Control Panel | n/a | n/a | n/a | n/a | n/a | Fire Alarm Control Panel_16x19 | 28 31 74 00 20 - INTERIOR FIRE DETECTION AND ALARM SYSTEM 02/10
Internet Connection Gateway | bill.east@prairieskyconsulting.com | 2019-05-16T10:00:00 | Product Data | Contractor Certified | Submitted | Type | Fire Alarm Control Panel | 26 24 19 - MOTOR CONTROL CENTERS | MX-5400 Fire Panel-IPGateway.pdf | n/a | n/a | n/a | Fire Alarm Control Panel_16x19 | 28 31 74 00 20 - INTERIOR FIRE DETECTION AND ALARM SYSTEM 02/10
Operations and Maintenance Instructions | bill.east@prairieskyconsulting.com | 2018-09-10T14:00:00 | Operation and Maintenance | Contractor Certified | Submitted | Type | Fire Alarm Control Panel | 28 31 74 - INTERIOR FIRE DETECTION AND ALARM SYSTEM - MAINTENANCE | 680-014-13 MxPro4 Maintenance.pdf | n/a | n/a | n/a | O&M Data | 28 31 74 00 20 - INTERIOR FIRE DETECTION AND ALARM SYSTEM 02/10
Product Data | bill.east@prairieskyconsulting.com | 2018-09-10T14:00:00 | Product Data | Contractor Certified | Submitted | Type | Fire Alarm Control Panel | 26 24 19 - MOTOR CONTROL CENTERS | MX-5400 Fire Panel.pdf | n/a | n/a | n/a | Fire Alarm Control Panel_16x19 | 28 31 74 00 20 - INTERIOR FIRE DETECTION AND ALARM SYSTEM 02/10
Programmable 4-Way Relay Card | bill.east@prairieskyconsulting.com | 2019-05-16T10:00:00 | Product Data | Contractor Certified | Submitted | Type | Fire Alarm Control Panel | 26 24 19 - MOTOR CONTROL CENTERS | MX-5400 Fire Panel-RelayCard.pdf | n/a | n/a | n/a | Fire Alarm Control Panel_16x19 | 28 31 74 00 20 - INTERIOR FIRE DETECTION AND ALARM SYSTEM 02/10
Replacement Parts | bill.east@prairieskyconsulting.com | 2019-05-16T10:00:00 | Parts | Contractor Certified | Submitted | Type | Fire Alarm Control Panel | 26 24 19 - MOTOR CONTROL CENTERS | MX-5400 Fire Panel-Spares.pdf | n/a | n/a | n/a | Fire Alarm Control Panel_16x19 | 28 31 74 00 20 - INTERIOR FIRE DETECTION AND ALARM SYSTEM 02/10
Routing Interface Card | bill.east@prairieskyconsulting.com | 2019-05-16T10:00:00 | Product Data | Contractor Certified | Submitted | Type | Fire Alarm Control Panel | 26 24 19 - MOTOR CONTROL CENTERS | MX-5400 Fire Panel-RoutingInterface.pdf | n/a | n/a | n/a | Fire Alarm Control Panel_16x19 | 28 31 74 00 20 - INTERIOR FIRE DETECTION AND ALARM SYSTEM 02/10
Software | bill.east@prairieskyconsulting.com | 2019-05-16T10:00:00 | Product Data | Contractor Certified | Submitted | Type | Fire Alarm Control Panel | 26 24 19 - MOTOR CONTROL CENTERS | MX-5400 Fire Panel-Software.pdf | n/a | n/a | n/a | Fire Alarm Control Panel_16x19 | 28 31 74 00 20 - INTERIOR FIRE DETECTION AND ALARM SYSTEM 02/10
Warranty Certificate | bill.east@prairieskyconsulting.com | 2018-09-10T14:00:00 | Certificates | Contractor Certified | Requirement | Type | Fire Alarm Control Panel | n/a | n/a | n/a | n/a | n/a | Fire Alarm Control Panel_16x19 | 28 31 74 00 20 - INTERIOR FIRE DETECTION AND ALARM SYSTEM 02/10
Installation Instructions | bill.east@prairieskyconsulting.com | 2018-09-10T14:00:00 | Manufacturer Instructions | Contractor Certified | Submitted | Type | Fire Alarm Sounder | 28 31 74 - INTERIOR FIRE DETECTION AND ALARM SYSTEM | intelligentopenareasounderbeacon ig 518 issue 3_locked.pdf | n/a | n/a | n/a | Fire Alarm Sounder_Standard | 28 31 74 00 20 - INTERIOR FIRE DETECTION AND ALARM SYSTEM 02/10
Operations and Maintenance Instructions | bill.east@prairieskyconsulting.com | 2018-09-10T14:00:00 | Operation and Maintenance | Contractor Certified | Requirement | Type | Fire Alarm Sounder | n/a | n/a | n/a | n/a | n/a | Fire Alarm Sounder_Standard | 28 31 74 00 20 - INTERIOR FIRE DETECTION AND ALARM SYSTEM 02/10
Product Data | bill.east@prairieskyconsulting.com | 2018-09-10T14:00:00 | Product Data | Contractor Certified | Submitted | Type | Fire Alarm Sounder | 28 31 74 - INTERIOR FIRE DETECTION AND ALARM SYSTEM | Sonos Open Area Sounder-Beacon Print.pdf | n/a | n/a | n/a | Fire Alarm Sounder_Standard | 28 31 74 00 20 - INTERIOR FIRE DETECTION AND ALARM SYSTEM 02/10
Replacement Parts List | bill.east@prairieskyconsulting.com | 2019-05-16T10:00:00 | Parts | Contractor Certified | Submitted | Type | Fire Alarm Sounder | 28 31 74 - INTERIOR FIRE DETECTION AND ALARM SYSTEM | 20000198_0001 (1).pdf | n/a | n/a | n/a | Fire Alarm Sounder_Standard | 28 31 74 00 20 - INTERIOR FIRE DETECTION AND ALARM SYSTEM 02/10
Warranty Certificate | bill.east@prairieskyconsulting.com | 2018-09-10T14:00:00 | Certificates | Contractor Certified | Requirement | Type | Fire Alarm Sounder | n/a | n/a | n/a | n/a | n/a | Fire Alarm Sounder_Standard | 28 31 74 00 20 - INTERIOR FIRE DETECTION AND ALARM SYSTEM 02/10
Installation Instructions | bill.east@prairieskyconsulting.com | 2018-09-10T14:00:00 | Manufacturer Instructions | Contractor Certified | Requirement | Type | Fire Department Inlet Connection - 3 Way - Flush Plate | n/a | n/a | n/a | n/a | n/a | Fire Department Inlet Connection - 3 Way - Flush Plate_65 mmx65 mmx65 mm | 28 16 01 00 10 - SMALL INTRUSION DETECTION SYSTEM 11/08
Operations and Maintenance Instructions | bill.east@prairieskyconsulting.com | 2019-05-16T10:00:00 | Operation and Maintenance | Contractor Certified | Submitted | Type | Fire Department Inlet Connection - 3 Way - Flush Plate | 23 03 00 - BASIC MECHANICAL MATERIALS AND METHODS | flush plate 5033.pdf | n/a | n/a | n/a | O&M Data | 23 03 00 00 20 - BASIC MECHANICAL MATERIALS AND METHODS 08/10
Product Data | bill.east@prairieskyconsulting.com | 2019-05-16T10:00:00 | Product Data | Contractor Certified | Submitted | Type | Fire Department Inlet Connection - 3 Way - Flush Plate | 23 03 00 - BASIC MECHANICAL MATERIALS AND METHODS | flush plate 5033.pdf | n/a | n/a | n/a | Fire Department Inlet Connection - 3 Way - Flush Plate_65 mmx65 mmx65 mm | 23 03 00 00 20 - BASIC MECHANICAL MATERIALS AND METHODS 08/10
Warranty Certificate | bill.east@prairieskyconsulting.com | 2018-09-10T14:00:00 | Certificates | Contractor Certified | Requirement | Type | Fire Department Inlet Connection - 3 Way - Flush Plate | n/a | n/a | n/a | n/a | n/a | Fire Department Inlet Connection - 3 Way - Flush Plate_65 mmx65 mmx65 mm | 28 16 01 00 10 - SMALL INTRUSION DETECTION SYSTEM 11/08
Cabinet Product Data | bill.east@prairieskyconsulting.com | 2019-05-16T10:00:00 | Product Data | Contractor Certified | Submitted | Type | Fire Extinguisher | 11 44 16 - FIRE EXTINGUISHERS | LarsenFireExtinguisherCabinet.pdf | n/a | n/a | n/a | Fire Extinguisher_Red | 10 44 16 - FIRE EXTINGUISHERS 05/12
Cabinet Replacement Parts | bill.east@prairieskyconsulting.com | 2019-05-16T10:00:00 | Parts | Contractor Certified | Submitted | Type | Fire Extinguisher | 11 44 16 - FIRE EXTINGUISHERS | LarsensFireExtinguisherCabinetParts.pdf | n/a | n/a | n/a | Fire Extinguisher_Red | 10 44 16 - FIRE EXTINGUISHERS 05/12
Cabinet Sealant Data | bill.east@prairieskyconsulting.com | 2019-05-16T10:00:00 | Product Data | Contractor Certified | Submitted | Type | Fire Extinguisher | 11 44 16 - FIRE EXTINGUISHERS | LarsenFireExtinguisherFirestoppingSealant.pdf | n/a | n/a | n/a | Fire Extinguisher_Red | 10 44 16 - FIRE EXTINGUISHERS 05/12
Cabinet Signage Data | bill.east@prairieskyconsulting.com | 2019-05-16T10:00:00 | Product Data | Contractor Certified | Submitted | Type | Fire Extinguisher | 11 44 16 - FIRE EXTINGUISHERS | LarsenFireExtinguisherCabinetSigns.pdf | n/a | n/a | n/a | Fire Extinguisher_Red | 10 44 16 - FIRE EXTINGUISHERS 05/12
Cabinet Warranty Certificate | bill.east@prairieskyconsulting.com | 2018-09-10T14:00:00 | Certificates | Contractor Certified | Submitted | Type | Fire Extinguisher | 11 44 16 - FIRE EXTINGUISERS - MAINTENANCE | Cabinet and Access Door Warranty.pdf | n/a | n/a | n/a | O&M Data | 10 44 16 - FIRE EXTINGUISHERS 05/12
Extinguisher Warranty Certificate | bill.east@prairieskyconsulting.com | 2018-09-10T14:00:00 | Certificates | Contractor Certified | Submitted | Type | Fire Extinguisher | 11 44 16 - FIRE EXTINGUISERS - MAINTENANCE | Extinguisher Warranty.pdf | n/a | n/a | n/a | O&M Data | 10 44 16 - FIRE EXTINGUISHERS 05/12
Fire Extinguisher Product Data | bill.east@prairieskyconsulting.com | 2019-05-16T10:00:00 | Product Data | Contractor Certified | Submitted | Type | Fire Extinguisher | 11 44 16 - FIRE EXTINGUISHERS | LarsenFireExtinguisher.pdf | n/a | n/a | n/a | Fire Extinguisher_Red | 10 44 16 - FIRE EXTINGUISHERS 05/12
Installation Instructions | bill.east@prairieskyconsulting.com | 2018-09-10T14:00:00 | Manufacturer Instructions | Contractor Certified | Submitted | Type | Fire Extinguisher | 11 44 16 - FIRE EXTINGUISERS - MAINTENANCE | L-FRCINSTALLATION.pdf | n/a | n/a | n/a | O&M Data | 10 44 16 - FIRE EXTINGUISHERS 05/12
Operations and Maintenance Instructions | bill.east@prairieskyconsulting.com | 2018-09-10T14:00:00 | Operation and Maintenance | Contractor Certified | Submitted | Type | Fire Extinguisher | 11 44 16 - FIRE EXTINGUISERS - MAINTENANCE | 1910.157 - Portable fire extinguishers.pdf | n/a | n/a | n/a | O&M Data | 10 44 16 - FIRE EXTINGUISHERS 05/12
Installation Instructions | bill.east@prairieskyconsulting.com | 2019-05-16T10:00:00 | Manufacturer Instructions | Contractor Certified | Submitted | Type | Floor Drain - Round | 15 15 00 -SANITARY WASTE AND VENT PIPING | d2108-technicaldata.pdf | n/a | n/a | n/a | O&M Data | 15 15 00 -SANITARY WASTE AND VENT PIPING
Operations and Maintenance Instructions | bill.east@prairieskyconsulting.com | 2018-09-10T14:00:00 | Operation and Maintenance | Contractor Certified | Submitted | Type | Floor Drain - Round | 15 15 00 -SANITARY WASTE AND VENT PIPING | d2108.pdf | n/a | n/a | n/a | O&M Data | 15 15 00 -SANITARY WASTE AND VENT PIPING
Product Data | bill.east@prairieskyconsulting.com | 2019-05-16T10:00:00 | Product Data | Contractor Certified | Submitted | Type | Floor Drain - Round | 15 15 00 -SANITARY WASTE AND VENT PIPING | d2108.pdf | n/a | n/a | n/a | Floor Drain - Round_150 mm Strainer - 80 mm Drain | 15 15 00 -SANITARY WASTE AND VENT PIPING
Replacement Parts | bill.east@prairieskyconsulting.com | 2019-05-16T10:00:00 | Parts | Contractor Certified | Submitted | Type | Floor Drain - Round | 15 15 00 -SANITARY WASTE AND VENT PIPING | d2108-parts.pdf | n/a | n/a | n/a | Floor Drain - Round_150 mm Strainer - 80 mm Drain | 15 15 00 -SANITARY WASTE AND VENT PIPING
Warranty Certificate | bill.east@prairieskyconsulting.com | 2018-09-10T14:00:00 | Certificates | Contractor Certified | Requirement | Type | Floor Drain - Round | n/a | n/a | n/a | n/a | n/a | Floor Drain - Round_150 mm Strainer - 80 mm Drain | 15 15 00 -SANITARY WASTE AND VENT PIPING
Installation Instructions | bill.east@prairieskyconsulting.com | 2018-09-10T14:00:00 | Manufacturer Instructions | Contractor Certified | Requirement | Type | Floor_Grille | n/a | n/a | n/a | n/a | n/a | Floor_Grille_380 x 170 RA Floor Grille | 23 37 13 00 40 - DIFFUSERS, REGISTERS, AND GRILLS 05/10
Operations and Maintenance Instructions | bill.east@prairieskyconsulting.com | 2018-09-10T14:00:00 | Operation and Maintenance | Contractor Certified | Requirement | Type | Floor_Grille | n/a | n/a | n/a | n/a | n/a | Floor_Grille_380 x 170 RA Floor Grille | 23 37 13 00 40 - DIFFUSERS, REGISTERS, AND GRILLS 05/10
Product Data | bill.east@prairieskyconsulting.com | 2018-09-10T14:00:00 | Product Data | Contractor Certified | Submitted | Type | Floor_Grille | 23 36 00 - AIR TERMINAL UNITS | SERIES-DOMESTIC.pdf | n/a | n/a | n/a | Floor_Grille_380 x 170 RA Floor Grille | 23 37 13 00 40 - DIFFUSERS, REGISTERS, AND GRILLS 05/10
Warranty Certificate | bill.east@prairieskyconsulting.com | 2018-09-10T14:00:00 | Certificates | Contractor Certified | Requirement | Type | Floor_Grille | n/a | n/a | n/a | n/a | n/a | Floor_Grille_380 x 170 RA Floor Grille | 23 37 13 00 40 - DIFFUSERS, REGISTERS, AND GRILLS 05/10
Installation Instructions | bill.east@prairieskyconsulting.com | 2018-09-10T14:00:00 | Manufacturer Instructions | Contractor Certified | Submitted | Type | Gate Valve | 23 03 00 - BASIC MECHANICAL MATERIALS AND METHODS - MAINTENANCE | Fire-Protection-Gate-Valves_OM.pdf | n/a | n/a | n/a | O&M Data | 23 03 00 00 20 - BASIC MECHANICAL MATERIALS AND METHODS 08/10
Operations and Maintenance Instructions | bill.east@prairieskyconsulting.com | 2018-09-10T14:00:00 | Operation and Maintenance | Contractor Certified | Submitted | Type | Gate Valve | 23 03 00 - BASIC MECHANICAL MATERIALS AND METHODS - MAINTENANCE | Fire-Protection-Gate-Valves_OM.pdf | n/a | n/a | n/a | O&M Data | 23 03 00 00 20 - BASIC MECHANICAL MATERIALS AND METHODS 08/10
Product Data | bill.east@prairieskyconsulting.com | 2019-05-16T10:00:00 | Product Data | Contractor Certified | Submitted | Type | Gate Valve | 23 03 00 - BASIC MECHANICAL MATERIALS AND METHODS | valve gate F607OTSFP.pdf | n/a | n/a | n/a | Gate Valve_80 mm | 23 03 00 00 20 - BASIC MECHANICAL MATERIALS AND METHODS 08/10
Warranty Certificate | bill.east@prairieskyconsulting.com | 2019-05-16T10:00:00 | Certificates | Contractor Certified | Submitted | Type | Gate Valve | 23 03 00 - BASIC MECHANICAL MATERIALS AND METHODS | valve gate warranty.pdf | n/a | n/a | n/a | Gate Valve_80 mm | 23 03 00 00 20 - BASIC MECHANICAL MATERIALS AND METHODS 08/10
Installation Instructions | bill.east@prairieskyconsulting.com | 2018-09-10T14:00:00 | Manufacturer Instructions | Contractor Certified | Requirement | Type | Heat Detector | n/a | n/a | n/a | n/a | n/a | Heat Detector_Standard | 28 31 74 00 20 - INTERIOR FIRE DETECTION AND ALARM SYSTEM 02/10
Operations and Maintenance Instructions | bill.east@prairieskyconsulting.com | 2018-09-10T14:00:00 | Operation and Maintenance | Contractor Certified | Submitted | Type | Heat Detector | 28 31 74 - INTERIOR FIRE DETECTION AND ALARM SYSTEM | XP 95 Heat Detector Manual Print.pdf | n/a | n/a | n/a | Heat Detector_Standard | 28 31 74 00 20 - INTERIOR FIRE DETECTION AND ALARM SYSTEM 02/10
Product Data | bill.east@prairieskyconsulting.com | 2018-09-10T14:00:00 | Product Data | Contractor Certified | Requirement | Type | Heat Detector | n/a | n/a | n/a | n/a | n/a | Heat Detector_Standard | 28 31 74 00 20 - INTERIOR FIRE DETECTION AND ALARM SYSTEM 02/10
Replacement Parts List | bill.east@prairieskyconsulting.com | 2019-05-16T10:00:00 | Parts | Contractor Certified | Submitted | Type | Heat Detector | 28 31 74 - INTERIOR FIRE DETECTION AND ALARM SYSTEM | 20000198_0001 (1).pdf | n/a | n/a | n/a | Heat Detector_Standard | 28 31 74 00 20 - INTERIOR FIRE DETECTION AND ALARM SYSTEM 02/10
Warranty Certificate | bill.east@prairieskyconsulting.com | 2018-09-10T14:00:00 | Certificates | Contractor Certified | Requirement | Type | Heat Detector | n/a | n/a | n/a | n/a | n/a | Heat Detector_Standard | 28 31 74 00 20 - INTERIOR FIRE DETECTION AND ALARM SYSTEM 02/10
Installation Instructions | bill.east@prairieskyconsulting.com | 2018-09-10T14:00:00 | Manufacturer Instructions | Contractor Certified | Requirement | Type | Intake Hood | n/a | n/a | n/a | n/a | n/a | Intake Hood_450 mmx 450 mm | 23 37 13 00 40 - DIFFUSERS, REGISTERS, AND GRILLS 05/10
Operations and Maintenance Instructions | bill.east@prairieskyconsulting.com | 2018-09-10T14:00:00 | Operation and Maintenance | Contractor Certified | Requirement | Type | Intake Hood | n/a | n/a | n/a | n/a | n/a | Intake Hood_450 mmx 450 mm | 23 37 13 00 40 - DIFFUSERS, REGISTERS, AND GRILLS 05/10
Product Data | bill.east@prairieskyconsulting.com | 2018-09-10T14:00:00 | Product Data | Contractor Certified | Requirement | Type | Intake Hood | n/a | n/a | n/a | n/a | n/a | Intake Hood_450 mmx 450 mm | 23 37 13 00 40 - DIFFUSERS, REGISTERS, AND GRILLS 05/10
Warranty Certificate | bill.east@prairieskyconsulting.com | 2018-09-10T14:00:00 | Certificates | Contractor Certified | Requirement | Type | Intake Hood | n/a | n/a | n/a | n/a | n/a | Intake Hood_450 mmx 450 mm | 23 37 13 00 40 - DIFFUSERS, REGISTERS, AND GRILLS 05/10
Installation Instructions | bill.east@prairieskyconsulting.com | 2018-09-10T14:00:00 | Manufacturer Instructions | Contractor Certified | Requirement | Type | Intruder Security Alarm Sounder | n/a | n/a | n/a | n/a | n/a | Intruder Security Alarm Sounder_Intruder Security Alarm Sounder | 28 16 01 00 10 - SMALL INTRUSION DETECTION SYSTEM 11/08
Operations and Maintenance Instructions | bill.east@prairieskyconsulting.com | 2018-09-10T14:00:00 | Operation and Maintenance | Contractor Certified | Requirement | Type | Intruder Security Alarm Sounder | n/a | n/a | n/a | n/a | n/a | Intruder Security Alarm Sounder_Intruder Security Alarm Sounder | 28 16 01 00 10 - SMALL INTRUSION DETECTION SYSTEM 11/08
Product Data | bill.east@prairieskyconsulting.com | 2018-09-10T14:00:00 | Product Data | Contractor Certified | Requirement | Type | Intruder Security Alarm Sounder | n/a | n/a | n/a | n/a | n/a | Intruder Security Alarm Sounder_Intruder Security Alarm Sounder | 28 16 01 00 10 - SMALL INTRUSION DETECTION SYSTEM 11/08
Warranty Certificate | bill.east@prairieskyconsulting.com | 2018-09-10T14:00:00 | Certificates | Contractor Certified | Requirement | Type | Intruder Security Alarm Sounder | n/a | n/a | n/a | n/a | n/a | Intruder Security Alarm Sounder_Intruder Security Alarm Sounder | 28 16 01 00 10 - SMALL INTRUSION DETECTION SYSTEM 11/08
Installation Instructions | bill.east@prairieskyconsulting.com | 2018-09-10T14:00:00 | Manufacturer Instructions | Contractor Certified | Requirement | Type | Keypad | n/a | n/a | n/a | n/a | n/a | Keypad_Standard | 28 16 01 00 10 - SMALL INTRUSION DETECTION SYSTEM 11/08
Operations and Maintenance Instructions | bill.east@prairieskyconsulting.com | 2018-09-10T14:00:00 | Operation and Maintenance | Contractor Certified | Requirement | Type | Keypad | n/a | n/a | n/a | n/a | n/a | Keypad_Standard | 28 16 01 00 10 - SMALL INTRUSION DETECTION SYSTEM 11/08
Product Data | bill.east@prairieskyconsulting.com | 2018-09-10T14:00:00 | Product Data | Contractor Certified | Submitted | Type | Keypad | 28 16 01 - SMALL INTRUSION DETECTION SYSTEM | Keypad.pdf | n/a | n/a | n/a | Keypad_Standard | 28 16 01 00 10 - SMALL INTRUSION DETECTION SYSTEM 11/08
Warranty Certificate | bill.east@prairieskyconsulting.com | 2018-09-10T14:00:00 | Certificates | Contractor Certified | Requirement | Type | Keypad | n/a | n/a | n/a | n/a | n/a | Keypad_Standard | 28 16 01 00 10 - SMALL INTRUSION DETECTION SYSTEM 11/08
Installation Instructions | bill.east@prairieskyconsulting.com | 2018-09-10T14:00:00 | Manufacturer Instructions | Contractor Certified | Requirement | Type | KT:T02 | n/a | n/a | n/a | n/a | n/a | Microwave | 11 44 00 - FOOD COOKING EQUIPMENT 01/08
Operations and Maintenance Instructions | bill.east@prairieskyconsulting.com | 2018-09-10T14:00:00 | Operation and Maintenance | Contractor Certified | Requirement | Type | KT:T02 | n/a | n/a | n/a | n/a | n/a | Microwave | 11 44 00 - FOOD COOKING EQUIPMENT 01/08
Product Data | bill.east@prairieskyconsulting.com | 2018-09-10T14:00:00 | Product Data | Contractor Certified | Requirement | Type | KT:T02 | n/a | n/a | n/a | n/a | n/a | Microwave | 11 44 00 - FOOD COOKING EQUIPMENT 01/08
Warranty Certificate | bill.east@prairieskyconsulting.com | 2018-09-10T14:00:00 | Certificates | Contractor Certified | Requirement | Type | KT:T02 | n/a | n/a | n/a | n/a | n/a | Microwave | 11 44 00 - FOOD COOKING EQUIPMENT 01/08
Installation Instructions | bill.east@prairieskyconsulting.com | 2018-09-10T14:00:00 | Manufacturer Instructions | Contractor Certified | Requirement | Type | KT:T04 | n/a | n/a | n/a | n/a | n/a | Dryer | 10 8 00 - TOILET, BATH AND LAUNDRY ACCESSORIES
Operations and Maintenance Instructions | bill.east@prairieskyconsulting.com | 2018-09-10T14:00:00 | Operation and Maintenance | Contractor Certified | Requirement | Type | KT:T04 | n/a | n/a | n/a | n/a | n/a | Dryer | 10 8 00 - TOILET, BATH AND LAUNDRY ACCESSORIES
Product Data | bill.east@prairieskyconsulting.com | 2018-09-10T14:00:00 | Product Data | Contractor Certified | Requirement | Type | KT:T04 | n/a | n/a | n/a | n/a | n/a | Dryer | 10 8 00 - TOILET, BATH AND LAUNDRY ACCESSORIES
Warranty Certificate | bill.east@prairieskyconsulting.com | 2018-09-10T14:00:00 | Certificates | Contractor Certified | Requirement | Type | KT:T04 | n/a | n/a | n/a | n/a | n/a | Dryer | 10 8 00 - TOILET, BATH AND LAUNDRY ACCESSORIES
Installation Instructions | bill.east@prairieskyconsulting.com | 2018-09-10T14:00:00 | Manufacturer Instructions | Contractor Certified | Requirement | Type | KT:T05 | n/a | n/a | n/a | n/a | n/a | Washing machine | 10 8 00 - TOILET, BATH AND LAUNDRY ACCESSORIES
Operations and Maintenance Instructions | bill.east@prairieskyconsulting.com | 2018-09-10T14:00:00 | Operation and Maintenance | Contractor Certified | Requirement | Type | KT:T05 | n/a | n/a | n/a | n/a | n/a | Washing machine | 10 8 00 - TOILET, BATH AND LAUNDRY ACCESSORIES
Product Data | bill.east@prairieskyconsulting.com | 2018-09-10T14:00:00 | Product Data | Contractor Certified | Requirement | Type | KT:T05 | n/a | n/a | n/a | n/a | n/a | Washing machine | 10 8 00 - TOILET, BATH AND LAUNDRY ACCESSORIES
Warranty Certificate | bill.east@prairieskyconsulting.com | 2018-09-10T14:00:00 | Certificates | Contractor Certified | Requirement | Type | KT:T05 | n/a | n/a | n/a | n/a | n/a | Washing machine | 10 8 00 - TOILET, BATH AND LAUNDRY ACCESSORIES
Installation Instructions | bill.east@prairieskyconsulting.com | 2018-09-10T14:00:00 | Manufacturer Instructions | Contractor Certified | Requirement | Type | KT:T07 | n/a | n/a | n/a | n/a | n/a | Ice machine | 11 47 00 - ICE MACHINES 02/09
Operations and Maintenance Instructions | bill.east@prairieskyconsulting.com | 2018-09-10T14:00:00 | Operation and Maintenance | Contractor Certified | Requirement | Type | KT:T07 | n/a | n/a | n/a | n/a | n/a | Ice machine | 11 47 00 - ICE MACHINES 02/09
Product Data | bill.east@prairieskyconsulting.com | 2018-09-10T14:00:00 | Product Data | Contractor Certified | Requirement | Type | KT:T07 | n/a | n/a | n/a | n/a | n/a | Ice machine | 11 47 00 - ICE MACHINES 02/09
Warranty Certificate | bill.east@prairieskyconsulting.com | 2018-09-10T14:00:00 | Certificates | Contractor Certified | Requirement | Type | KT:T07 | n/a | n/a | n/a | n/a | n/a | Ice machine | 11 47 00 - ICE MACHINES 02/09
Installation Instructions | bill.east@prairieskyconsulting.com | 2018-09-10T14:00:00 | Manufacturer Instructions | Contractor Certified | Requirement | Type | KT:T08 | n/a | n/a | n/a | n/a | n/a | Electric cooker hob | 11 44 00 - FOOD COOKING EQUIPMENT 01/08
Operations and Maintenance Instructions | bill.east@prairieskyconsulting.com | 2018-09-10T14:00:00 | Operation and Maintenance | Contractor Certified | Requirement | Type | KT:T08 | n/a | n/a | n/a | n/a | n/a | Electric cooker hob | 11 44 00 - FOOD COOKING EQUIPMENT 01/08
Product Data | bill.east@prairieskyconsulting.com | 2018-09-10T14:00:00 | Product Data | Contractor Certified | Requirement | Type | KT:T08 | n/a | n/a | n/a | n/a | n/a | Electric cooker hob | 11 44 00 - FOOD COOKING EQUIPMENT 01/08
Warranty Certificate | bill.east@prairieskyconsulting.com | 2018-09-10T14:00:00 | Certificates | Contractor Certified | Requirement | Type | KT:T08 | n/a | n/a | n/a | n/a | n/a | Electric cooker hob | 11 44 00 - FOOD COOKING EQUIPMENT 01/08
Installation Instructions | bill.east@prairieskyconsulting.com | 2018-09-10T14:00:00 | Manufacturer Instructions | Contractor Certified | Requirement | Type | KT:T09 | n/a | n/a | n/a | n/a | n/a | Integrated refrigerator | 11 41 11 - REFRIGERATED AND FROZEN FOOD STORAGE EQUIPMENT 01/08
Operations and Maintenance Instructions | bill.east@prairieskyconsulting.com | 2018-09-10T14:00:00 | Operation and Maintenance | Contractor Certified | Requirement | Type | KT:T09 | n/a | n/a | n/a | n/a | n/a | Integrated refrigerator | 11 41 11 - REFRIGERATED AND FROZEN FOOD STORAGE EQUIPMENT 01/08
Product Data | bill.east@prairieskyconsulting.com | 2018-09-10T14:00:00 | Product Data | Contractor Certified | Requirement | Type | KT:T09 | n/a | n/a | n/a | n/a | n/a | Integrated refrigerator | 11 41 11 - REFRIGERATED AND FROZEN FOOD STORAGE EQUIPMENT 01/08
Warranty Certificate | bill.east@prairieskyconsulting.com | 2018-09-10T14:00:00 | Certificates | Contractor Certified | Requirement | Type | KT:T09 | n/a | n/a | n/a | n/a | n/a | Integrated refrigerator | 11 41 11 - REFRIGERATED AND FROZEN FOOD STORAGE EQUIPMENT 01/08
Installation Instructions | bill.east@prairieskyconsulting.com | 2018-09-10T14:00:00 | Manufacturer Instructions | Contractor Certified | Requirement | Type | KT:T10 | n/a | n/a | n/a | n/a | n/a | Integrated electric cooker | 11 44 00 - FOOD COOKING EQUIPMENT 01/08
Operations and Maintenance Instructions | bill.east@prairieskyconsulting.com | 2018-09-10T14:00:00 | Operation and Maintenance | Contractor Certified | Requirement | Type | KT:T10 | n/a | n/a | n/a | n/a | n/a | Integrated electric cooker | 11 44 00 - FOOD COOKING EQUIPMENT 01/08
Product Data | bill.east@prairieskyconsulting.com | 2018-09-10T14:00:00 | Product Data | Contractor Certified | Requirement | Type | KT:T10 | n/a | n/a | n/a | n/a | n/a | Integrated electric cooker | 11 44 00 - FOOD COOKING EQUIPMENT 01/08
Warranty Certificate | bill.east@prairieskyconsulting.com | 2018-09-10T14:00:00 | Certificates | Contractor Certified | Requirement | Type | KT:T10 | n/a | n/a | n/a | n/a | n/a | Integrated electric cooker | 11 44 00 - FOOD COOKING EQUIPMENT 01/08
Installation Instructions | bill.east@prairieskyconsulting.com | 2018-09-10T14:00:00 | Manufacturer Instructions | Contractor Certified | Requirement | Type | KT:T11 | n/a | n/a | n/a | n/a | n/a | Cooker hood | 11 44 00 - FOOD COOKING EQUIPMENT 01/08
Operations and Maintenance Instructions | bill.east@prairieskyconsulting.com | 2018-09-10T14:00:00 | Operation and Maintenance | Contractor Certified | Requirement | Type | KT:T11 | n/a | n/a | n/a | n/a | n/a | Cooker hood | 11 44 00 - FOOD COOKING EQUIPMENT 01/08
Product Data | bill.east@prairieskyconsulting.com | 2018-09-10T14:00:00 | Product Data | Contractor Certified | Requirement | Type | KT:T11 | n/a | n/a | n/a | n/a | n/a | Cooker hood | 11 44 00 - FOOD COOKING EQUIPMENT 01/08
Warranty Certificate | bill.east@prairieskyconsulting.com | 2018-09-10T14:00:00 | Certificates | Contractor Certified | Requirement | Type | KT:T11 | n/a | n/a | n/a | n/a | n/a | Cooker hood | 11 44 00 - FOOD COOKING EQUIPMENT 01/08
Installation Instructions | bill.east@prairieskyconsulting.com | 2018-09-10T14:00:00 | Manufacturer Instructions | Contractor Certified | Requirement | Type | KT:T12 | n/a | n/a | n/a | n/a | n/a | Domestic dishwasher | 11 48 00 - CLEANING AND DISPOSAL EQUIPMENT 01/08
Operations and Maintenance Instructions | bill.east@prairieskyconsulting.com | 2018-09-10T14:00:00 | Operation and Maintenance | Contractor Certified | Requirement | Type | KT:T12 | n/a | n/a | n/a | n/a | n/a | Domestic dishwasher | 11 48 00 - CLEANING AND DISPOSAL EQUIPMENT 01/08
Product Data | bill.east@prairieskyconsulting.com | 2018-09-10T14:00:00 | Product Data | Contractor Certified | Requirement | Type | KT:T12 | n/a | n/a | n/a | n/a | n/a | Domestic dishwasher | 11 48 00 - CLEANING AND DISPOSAL EQUIPMENT 01/08
Warranty Certificate | bill.east@prairieskyconsulting.com | 2018-09-10T14:00:00 | Certificates | Contractor Certified | Requirement | Type | KT:T12 | n/a | n/a | n/a | n/a | n/a | Domestic dishwasher | 11 48 00 - CLEANING AND DISPOSAL EQUIPMENT 01/08
Installation Instructions | bill.east@prairieskyconsulting.com | 2018-09-10T14:00:00 | Manufacturer Instructions | Contractor Certified | Requirement | Type | KT:T15 | n/a | n/a | n/a | n/a | n/a | Freestanding tall refrigerator | 11 41 11 - REFRIGERATED AND FROZEN FOOD STORAGE EQUIPMENT 01/08
Operations and Maintenance Instructions | bill.east@prairieskyconsulting.com | 2018-09-10T14:00:00 | Operation and Maintenance | Contractor Certified | Requirement | Type | KT:T15 | n/a | n/a | n/a | n/a | n/a | Freestanding tall refrigerator | 11 41 11 - REFRIGERATED AND FROZEN FOOD STORAGE EQUIPMENT 01/08
Product Data | bill.east@prairieskyconsulting.com | 2018-09-10T14:00:00 | Product Data | Contractor Certified | Requirement | Type | KT:T15 | n/a | n/a | n/a | n/a | n/a | Freestanding tall refrigerator | 11 41 11 - REFRIGERATED AND FROZEN FOOD STORAGE EQUIPMENT 01/08
Warranty Certificate | bill.east@prairieskyconsulting.com | 2018-09-10T14:00:00 | Certificates | Contractor Certified | Requirement | Type | KT:T15 | n/a | n/a | n/a | n/a | n/a | Freestanding tall refrigerator | 11 41 11 - REFRIGERATED AND FROZEN FOOD STORAGE EQUIPMENT 01/08
Installation Instructions | bill.east@prairieskyconsulting.com | 2018-09-10T14:00:00 | Manufacturer Instructions | Contractor Certified | Requirement | Type | KT:T16 | n/a | n/a | n/a | n/a | n/a | Freestanding tall freezer | 11 41 11 - REFRIGERATED AND FROZEN FOOD STORAGE EQUIPMENT 01/08
Operations and Maintenance Instructions | bill.east@prairieskyconsulting.com | 2018-09-10T14:00:00 | Operation and Maintenance | Contractor Certified | Requirement | Type | KT:T16 | n/a | n/a | n/a | n/a | n/a | Freestanding tall freezer | 11 41 11 - REFRIGERATED AND FROZEN FOOD STORAGE EQUIPMENT 01/08
Product Data | bill.east@prairieskyconsulting.com | 2018-09-10T14:00:00 | Product Data | Contractor Certified | Requirement | Type | KT:T16 | n/a | n/a | n/a | n/a | n/a | Freestanding tall freezer | 11 41 11 - REFRIGERATED AND FROZEN FOOD STORAGE EQUIPMENT 01/08
Warranty Certificate | bill.east@prairieskyconsulting.com | 2018-09-10T14:00:00 | Certificates | Contractor Certified | Requirement | Type | KT:T16 | n/a | n/a | n/a | n/a | n/a | Freestanding tall freezer | 11 41 11 - REFRIGERATED AND FROZEN FOOD STORAGE EQUIPMENT 01/08
Installation Instructions | bill.east@prairieskyconsulting.com | 2018-09-10T14:00:00 | Manufacturer Instructions | Contractor Certified | Requirement | Type | KT:T17 | n/a | n/a | n/a | n/a | n/a | Commerical refrigerator | 11 41 11 - REFRIGERATED AND FROZEN FOOD STORAGE EQUIPMENT 01/08
Operations and Maintenance Instructions | bill.east@prairieskyconsulting.com | 2018-09-10T14:00:00 | Operation and Maintenance | Contractor Certified | Requirement | Type | KT:T17 | n/a | n/a | n/a | n/a | n/a | Commerical refrigerator | 11 41 11 - REFRIGERATED AND FROZEN FOOD STORAGE EQUIPMENT 01/08
Product Data | bill.east@prairieskyconsulting.com | 2018-09-10T14:00:00 | Product Data | Contractor Certified | Requirement | Type | KT:T17 | n/a | n/a | n/a | n/a | n/a | Commerical refrigerator | 11 41 11 - REFRIGERATED AND FROZEN FOOD STORAGE EQUIPMENT 01/08
Warranty Certificate | bill.east@prairieskyconsulting.com | 2018-09-10T14:00:00 | Certificates | Contractor Certified | Requirement | Type | KT:T17 | n/a | n/a | n/a | n/a | n/a | Commerical refrigerator | 11 41 11 - REFRIGERATED AND FROZEN FOOD STORAGE EQUIPMENT 01/08
Installation Instructions | bill.east@prairieskyconsulting.com | 2018-09-10T14:00:00 | Manufacturer Instructions | Contractor Certified | Requirement | Type | Lavatory - Vanity 1200 750m | n/a | n/a | n/a | n/a | n/a | Lavatory - Vanity 1200 750m_760 mmx455 mm - Private | 22 00 00 - PLUMBING, GENERAL PURPOSE 11/11
Operations and Maintenance Instructions | bill.east@prairieskyconsulting.com | 2018-09-10T14:00:00 | Operation and Maintenance | Contractor Certified | Submitted | Type | Lavatory - Vanity 1200 750m | 22 00 00 - PLUMBING GENERAL PURPOSE - MAINTENANCE | BI-NA-Caring-for-DuPont-Corian-literature.pdf | n/a | n/a | n/a | O&M Data | 22 00 00 - PLUMBING, GENERAL PURPOSE 11/11
Product Data | bill.east@prairieskyconsulting.com | 2019-05-16T10:00:00 | Product Data | Contractor Certified | Submitted | Type | Lavatory - Vanity 1200 750m | 22 00 00 - PLUMBING GENERAL PURPOSE | lavatory vanity_810.pdf | n/a | n/a | n/a | Lavatory - Vanity 1200 750m_760 mmx455 mm - Private | 22 00 00 - PLUMBING, GENERAL PURPOSE 11/11
Warranty Certificate | bill.east@prairieskyconsulting.com | 2018-09-10T14:00:00 | Certificates | Contractor Certified | Requirement | Type | Lavatory - Vanity 1200 750m | n/a | n/a | n/a | n/a | n/a | Lavatory - Vanity 1200 750m_760 mmx455 mm - Private | 22 00 00 - PLUMBING, GENERAL PURPOSE 11/11
Installation Instructions | bill.east@prairieskyconsulting.com | 2019-05-16T10:00:00 | Manufacturer Instructions | Contractor Certified | Submitted | Type | Lavatory-Vanity | 22 00 00 - PLUMBING GENERAL PURPOSE | sink efu131610tc_install.pdf | n/a | n/a | n/a | Lavatory - Vanity_760 mmx455 mm - Private | 22 00 00 - PLUMBING, GENERAL PURPOSE 11/11
Operations and Maintenance Instructions | bill.east@prairieskyconsulting.com | 2019-05-16T10:00:00 | Operation and Maintenance | Contractor Certified | Submitted | Type | Lavatory-Vanity | 22 00 00 - PLUMBING GENERAL PURPOSE - MAINTENANCE | sink efu131610tc_manual.pdf | n/a | n/a | n/a | O&M Data | 22 00 00 - PLUMBING, GENERAL PURPOSE 11/11
Product Data | bill.east@prairieskyconsulting.com | 2019-05-16T10:00:00 | Product Data | Contractor Certified | Submitted | Type | Lavatory-Vanity | 22 00 00 - PLUMBING GENERAL PURPOSE | sink efu131610tc_spec.pdf | n/a | n/a | n/a | Lavatory - Vanity_760 mmx455 mm - Private | 22 00 00 - PLUMBING, GENERAL PURPOSE 11/11
Warranty Certificate | bill.east@prairieskyconsulting.com | 2019-05-16T10:00:00 | Certificates | Contractor Certified | Submitted | Type | Lavatory-Vanity | 22 00 00 - PLUMBING GENERAL PURPOSE | sink efu131610tc_warranty.pdf | n/a | n/a | n/a | Lavatory - Vanity_760 mmx455 mm - Private | 22 00 00 - PLUMBING, GENERAL PURPOSE 11/11
Installation Instructions | bill.east@prairieskyconsulting.com | 2018-09-10T14:00:00 | Manufacturer Instructions | Contractor Certified | Requirement | Type | Lavatory-Wall Mounted | n/a | n/a | n/a | n/a | n/a | Lavatory - Wall Mounted_510 mmx455 mm - Public | 22 00 00 - PLUMBING, GENERAL PURPOSE 11/11
Operations and Maintenance Instructions | bill.east@prairieskyconsulting.com | 2018-09-10T14:00:00 | Operation and Maintenance | Contractor Certified | Requirement | Type | Lavatory-Wall Mounted | n/a | n/a | n/a | n/a | n/a | Lavatory - Wall Mounted_510 mmx455 mm - Public | 22 00 00 - PLUMBING, GENERAL PURPOSE 11/11
Product Data | bill.east@prairieskyconsulting.com | 2018-09-10T14:00:00 | Product Data | Contractor Certified | Requirement | Type | Lavatory-Wall Mounted | n/a | n/a | n/a | n/a | n/a | Lavatory - Wall Mounted_510 mmx455 mm - Public | 22 00 00 - PLUMBING, GENERAL PURPOSE 11/11
Warranty Certificate | bill.east@prairieskyconsulting.com | 2018-09-10T14:00:00 | Certificates | Contractor Certified | Requirement | Type | Lavatory-Wall Mounted | n/a | n/a | n/a | n/a | n/a | Lavatory - Wall Mounted_510 mmx455 mm - Public | 22 00 00 - PLUMBING, GENERAL PURPOSE 11/11
Installation Instructions | bill.east@prairieskyconsulting.com | 2018-09-10T14:00:00 | Manufacturer Instructions | Contractor Certified | Submitted | Type | Lighting and Appliance Panelboard - 400V MCB - Surface | 26 24 16 - PANELBOARDS | SE10269 Isobar-P-Launch-Brochure Web (1).pdf | n/a | n/a | n/a | Lighting and Appliance Panelboard - 400V MCB - Surface_400 A | 26 24 16 00 40 - PANELBOARDS 08/10
MCB Various Accessories | bill.east@prairieskyconsulting.com | 2019-05-16T10:00:00 | Product Data | Contractor Certified | Submitted | Type | Lighting and Appliance Panelboard - 400V MCB - Surface | 26 24 16 - PANELBOARDS | Catalog.pdf | n/a | n/a | n/a | Lighting and Appliance Panelboard - 400V MCB - Surface_400 A | 26 24 16 00 40 - PANELBOARDS 08/10
Operations and Maintenance Instructions | bill.east@prairieskyconsulting.com | 2018-09-10T14:00:00 | Operation and Maintenance | Contractor Certified | Requirement | Type | Lighting and Appliance Panelboard - 400V MCB - Surface | n/a | n/a | n/a | n/a | n/a | Lighting and Appliance Panelboard - 400V MCB - Surface_400 A | 26 24 16 00 40 - PANELBOARDS 08/10
Product Data | bill.east@prairieskyconsulting.com | 2018-09-10T14:00:00 | Product Data | Contractor Certified | Submitted | Type | Lighting and Appliance Panelboard - 400V MCB - Surface | 26 24 16 - PANELBOARDS | Acti 9 Isobar P - B Type_SEA9BPN8.pdf | n/a | n/a | n/a | Lighting and Appliance Panelboard - 400V MCB - Surface_400 A | 26 24 16 00 40 - PANELBOARDS 08/10
Warranty Certificate | bill.east@prairieskyconsulting.com | 2018-09-10T14:00:00 | Certificates | Contractor Certified | Requirement | Type | Lighting and Appliance Panelboard - 400V MCB - Surface | n/a | n/a | n/a | n/a | n/a | Lighting and Appliance Panelboard - 400V MCB - Surface_400 A | 26 24 16 00 40 - PANELBOARDS 08/10
Installation Instructions | bill.east@prairieskyconsulting.com | 2018-09-10T14:00:00 | Manufacturer Instructions | Contractor Certified | Requirement | Type | Lighting Switches Four Way | n/a | n/a | n/a | n/a | n/a | Lighting Switches Four Way_Four Way Switch | 26 00 00 00 20 - BASIC ELECTRICAL MATERIALS AND METHODS 07/06
Operations and Maintenance Instructions | bill.east@prairieskyconsulting.com | 2018-09-10T14:00:00 | Operation and Maintenance | Contractor Certified | Requirement | Type | Lighting Switches Four Way | n/a | n/a | n/a | n/a | n/a | Lighting Switches Four Way_Four Way Switch | 26 00 00 00 20 - BASIC ELECTRICAL MATERIALS AND METHODS 07/06
Product Data | bill.east@prairieskyconsulting.com | 2018-09-10T14:00:00 | Product Data | Contractor Certified | Submitted | Type | Lighting Switches Four Way | 26 51 00 - INTERIOR LIGHTING | Plateswitch.pdf | n/a | n/a | n/a | Lighting Switches Four Way_Four Way Switch | 26 00 00 00 20 - BASIC ELECTRICAL MATERIALS AND METHODS 07/06
Warranty Certificate | bill.east@prairieskyconsulting.com | 2018-09-10T14:00:00 | Certificates | Contractor Certified | Requirement | Type | Lighting Switches Four Way | n/a | n/a | n/a | n/a | n/a | Lighting Switches Four Way_Four Way Switch | 26 00 00 00 20 - BASIC ELECTRICAL MATERIALS AND METHODS 07/06
Installation Instructions | bill.east@prairieskyconsulting.com | 2018-09-10T14:00:00 | Manufacturer Instructions | Contractor Certified | Requirement | Type | Lighting Switches One Way | n/a | n/a | n/a | n/a | n/a | Lighting Switches One Way_One Way Switch | 26 00 00 00 20 - BASIC ELECTRICAL MATERIALS AND METHODS 07/06
Operations and Maintenance Instructions | bill.east@prairieskyconsulting.com | 2018-09-10T14:00:00 | Operation and Maintenance | Contractor Certified | Requirement | Type | Lighting Switches One Way | n/a | n/a | n/a | n/a | n/a | Lighting Switches One Way_One Way Switch | 26 00 00 00 20 - BASIC ELECTRICAL MATERIALS AND METHODS 07/06
Product Data | bill.east@prairieskyconsulting.com | 2018-09-10T14:00:00 | Product Data | Contractor Certified | Submitted | Type | Lighting Switches One Way | 26 51 00 - INTERIOR LIGHTING | Plateswitch.pdf | n/a | n/a | n/a | Lighting Switches One Way_One Way Switch | 26 00 00 00 20 - BASIC ELECTRICAL MATERIALS AND METHODS 07/06
Warranty Certificate | bill.east@prairieskyconsulting.com | 2018-09-10T14:00:00 | Certificates | Contractor Certified | Requirement | Type | Lighting Switches One Way | n/a | n/a | n/a | n/a | n/a | Lighting Switches One Way_One Way Switch | 26 00 00 00 20 - BASIC ELECTRICAL MATERIALS AND METHODS 07/06
Installation Instructions | bill.east@prairieskyconsulting.com | 2018-09-10T14:00:00 | Manufacturer Instructions | Contractor Certified | Requirement | Type | Lighting Switches Three Way | n/a | n/a | n/a | n/a | n/a | Lighting Switches Three Way_Three Way Switch | 26 00 00 00 20 - BASIC ELECTRICAL MATERIALS AND METHODS 07/06
Operations and Maintenance Instructions | bill.east@prairieskyconsulting.com | 2018-09-10T14:00:00 | Operation and Maintenance | Contractor Certified | Requirement | Type | Lighting Switches Three Way | n/a | n/a | n/a | n/a | n/a | Lighting Switches Three Way_Three Way Switch | 26 00 00 00 20 - BASIC ELECTRICAL MATERIALS AND METHODS 07/06
Product Data | bill.east@prairieskyconsulting.com | 2018-09-10T14:00:00 | Product Data | Contractor Certified | Submitted | Type | Lighting Switches Three Way | 26 51 00 - INTERIOR LIGHTING | Plateswitch.pdf | n/a | n/a | n/a | Lighting Switches Three Way_Three Way Switch | 26 00 00 00 20 - BASIC ELECTRICAL MATERIALS AND METHODS 07/06
Warranty Certificate | bill.east@prairieskyconsulting.com | 2018-09-10T14:00:00 | Certificates | Contractor Certified | Requirement | Type | Lighting Switches Three Way | n/a | n/a | n/a | n/a | n/a | Lighting Switches Three Way_Three Way Switch | 26 00 00 00 20 - BASIC ELECTRICAL MATERIALS AND METHODS 07/06
Installation Instructions | bill.east@prairieskyconsulting.com | 2018-09-10T14:00:00 | Manufacturer Instructions | Contractor Certified | Requirement | Type | Lighting Switches Two Way | n/a | n/a | n/a | n/a | n/a | Lighting Switches Two Way_Two Way Switch | 26 00 00 00 20 - BASIC ELECTRICAL MATERIALS AND METHODS 07/06
Operations and Maintenance Instructions | bill.east@prairieskyconsulting.com | 2018-09-10T14:00:00 | Operation and Maintenance | Contractor Certified | Requirement | Type | Lighting Switches Two Way | n/a | n/a | n/a | n/a | n/a | Lighting Switches Two Way_Two Way Switch | 26 00 00 00 20 - BASIC ELECTRICAL MATERIALS AND METHODS 07/06
Product Data | bill.east@prairieskyconsulting.com | 2018-09-10T14:00:00 | Product Data | Contractor Certified | Submitted | Type | Lighting Switches Two Way | 26 51 00 - INTERIOR LIGHTING | Plateswitch.pdf | n/a | n/a | n/a | Lighting Switches Two Way_Two Way Switch | 26 00 00 00 20 - BASIC ELECTRICAL MATERIALS AND METHODS 07/06
Warranty Certificate | bill.east@prairieskyconsulting.com | 2018-09-10T14:00:00 | Certificates | Contractor Certified | Requirement | Type | Lighting Switches Two Way | n/a | n/a | n/a | n/a | n/a | Lighting Switches Two Way_Two Way Switch | 26 00 00 00 20 - BASIC ELECTRICAL MATERIALS AND METHODS 07/06
Installation Instructions | bill.east@prairieskyconsulting.com | 2018-09-10T14:00:00 | Manufacturer Instructions | Contractor Certified | Requirement | Type | M_Duplex Receptacle - Top Switched | n/a | n/a | n/a | n/a | n/a | M_Duplex Receptacle - Top Switched_Standard | 26 00 00 00 20 - BASIC ELECTRICAL MATERIALS AND METHODS 07/06
Operations and Maintenance Instructions | bill.east@prairieskyconsulting.com | 2018-09-10T14:00:00 | Operation and Maintenance | Contractor Certified | Requirement | Type | M_Duplex Receptacle - Top Switched | n/a | n/a | n/a | n/a | n/a | M_Duplex Receptacle - Top Switched_Standard | 26 00 00 00 20 - BASIC ELECTRICAL MATERIALS AND METHODS 07/06
Product Data | bill.east@prairieskyconsulting.com | 2018-09-10T14:00:00 | Product Data | Contractor Certified | Requirement | Type | M_Duplex Receptacle - Top Switched | n/a | n/a | n/a | n/a | n/a | M_Duplex Receptacle - Top Switched_Standard | 26 00 00 00 20 - BASIC ELECTRICAL MATERIALS AND METHODS 07/06
Warranty Certificate | bill.east@prairieskyconsulting.com | 2018-09-10T14:00:00 | Certificates | Contractor Certified | Requirement | Type | M_Duplex Receptacle - Top Switched | n/a | n/a | n/a | n/a | n/a | M_Duplex Receptacle - Top Switched_Standard | 26 00 00 00 20 - BASIC ELECTRICAL MATERIALS AND METHODS 07/06
Installation Instructions | bill.east@prairieskyconsulting.com | 2018-09-10T14:00:00 | Manufacturer Instructions | Contractor Certified | Requirement | Type | M_Duplex Receptacle OFCI | n/a | n/a | n/a | n/a | n/a | M_Duplex Receptacle OFCI_GFCI | 26 00 00 00 20 - BASIC ELECTRICAL MATERIALS AND METHODS 07/06
Operations and Maintenance Instructions | bill.east@prairieskyconsulting.com | 2018-09-10T14:00:00 | Operation and Maintenance | Contractor Certified | Requirement | Type | M_Duplex Receptacle OFCI | n/a | n/a | n/a | n/a | n/a | M_Duplex Receptacle OFCI_GFCI | 26 00 00 00 20 - BASIC ELECTRICAL MATERIALS AND METHODS 07/06
Product Data | bill.east@prairieskyconsulting.com | 2018-09-10T14:00:00 | Product Data | Contractor Certified | Requirement | Type | M_Duplex Receptacle OFCI | n/a | n/a | n/a | n/a | n/a | M_Duplex Receptacle OFCI_GFCI | 26 00 00 00 20 - BASIC ELECTRICAL MATERIALS AND METHODS 07/06
Warranty Certificate | bill.east@prairieskyconsulting.com | 2018-09-10T14:00:00 | Certificates | Contractor Certified | Requirement | Type | M_Duplex Receptacle OFCI | n/a | n/a | n/a | n/a | n/a | M_Duplex Receptacle OFCI_GFCI | 26 00 00 00 20 - BASIC ELECTRICAL MATERIALS AND METHODS 07/06
Installation Instructions | bill.east@prairieskyconsulting.com | 2018-09-10T14:00:00 | Manufacturer Instructions | Contractor Certified | Requirement | Type | M_Receptacle - 220V | n/a | n/a | n/a | n/a | n/a | M_Receptacle - 220V_Standard | 26 00 00 00 20 - BASIC ELECTRICAL MATERIALS AND METHODS 07/06
Operations and Maintenance Instructions | bill.east@prairieskyconsulting.com | 2018-09-10T14:00:00 | Operation and Maintenance | Contractor Certified | Requirement | Type | M_Receptacle - 220V | n/a | n/a | n/a | n/a | n/a | M_Receptacle - 220V_Standard | 26 00 00 00 20 - BASIC ELECTRICAL MATERIALS AND METHODS 07/06
Product Data | bill.east@prairieskyconsulting.com | 2018-09-10T14:00:00 | Product Data | Contractor Certified | Submitted | Type | M_Receptacle - 220V | 26 51 00 - INTERIOR LIGHTING | Switchsocket.pdf | n/a | n/a | n/a | M_Receptacle - 220V_Standard | 26 00 00 00 20 - BASIC ELECTRICAL MATERIALS AND METHODS 07/06
Warranty Certificate | bill.east@prairieskyconsulting.com | 2018-09-10T14:00:00 | Certificates | Contractor Certified | Requirement | Type | M_Receptacle - 220V | n/a | n/a | n/a | n/a | n/a | M_Receptacle - 220V_Standard | 26 00 00 00 20 - BASIC ELECTRICAL MATERIALS AND METHODS 07/06
Installation Instructions | bill.east@prairieskyconsulting.com | 2018-09-10T14:00:00 | Manufacturer Instructions | Contractor Certified | Requirement | Type | M_Receptacle - DATA socket | n/a | n/a | n/a | n/a | n/a | M_Receptacle - DATA socket_Standard | 26 00 00 00 20 - BASIC ELECTRICAL MATERIALS AND METHODS 07/06
Operations and Maintenance Instructions | bill.east@prairieskyconsulting.com | 2018-09-10T14:00:00 | Operation and Maintenance | Contractor Certified | Requirement | Type | M_Receptacle - DATA socket | n/a | n/a | n/a | n/a | n/a | M_Receptacle - DATA socket_Standard | 26 00 00 00 20 - BASIC ELECTRICAL MATERIALS AND METHODS 07/06
Product Data | bill.east@prairieskyconsulting.com | 2018-09-10T14:00:00 | Product Data | Contractor Certified | Submitted | Type | M_Receptacle - DATA socket | 26 51 00 - INTERIOR LIGHTING | RJ45.pdf | n/a | n/a | n/a | M_Receptacle - DATA socket_Standard | 26 00 00 00 20 - BASIC ELECTRICAL MATERIALS AND METHODS 07/06
Warranty Certificate | bill.east@prairieskyconsulting.com | 2018-09-10T14:00:00 | Certificates | Contractor Certified | Requirement | Type | M_Receptacle - DATA socket | n/a | n/a | n/a | n/a | n/a | M_Receptacle - DATA socket_Standard | 26 00 00 00 20 - BASIC ELECTRICAL MATERIALS AND METHODS 07/06
Installation Instructions | bill.east@prairieskyconsulting.com | 2018-09-10T14:00:00 | Manufacturer Instructions | Contractor Certified | Requirement | Type | M_Receptacle -TV | n/a | n/a | n/a | n/a | n/a | M_Receptacle -TV /Satellite Socket_Standard | 26 00 00 00 20 - BASIC ELECTRICAL MATERIALS AND METHODS 07/06
Operations and Maintenance Instructions | bill.east@prairieskyconsulting.com | 2018-09-10T14:00:00 | Operation and Maintenance | Contractor Certified | Requirement | Type | M_Receptacle -TV | n/a | n/a | n/a | n/a | n/a | M_Receptacle -TV /Satellite Socket_Standard | 26 00 00 00 20 - BASIC ELECTRICAL MATERIALS AND METHODS 07/06
Product Data | bill.east@prairieskyconsulting.com | 2018-09-10T14:00:00 | Product Data | Contractor Certified | Submitted | Type | M_Receptacle -TV | 26 51 00 - INTERIOR LIGHTING | TV.pdf | n/a | n/a | n/a | M_Receptacle -TV /Satellite Socket_Standard | 26 00 00 00 20 - BASIC ELECTRICAL MATERIALS AND METHODS 07/06
Warranty Certificate | bill.east@prairieskyconsulting.com | 2018-09-10T14:00:00 | Certificates | Contractor Certified | Requirement | Type | M_Receptacle -TV | n/a | n/a | n/a | n/a | n/a | M_Receptacle -TV /Satellite Socket_Standard | 26 00 00 00 20 - BASIC ELECTRICAL MATERIALS AND METHODS 07/06
Installation Instructions | bill.east@prairieskyconsulting.com | 2018-09-10T14:00:00 | Manufacturer Instructions | Contractor Certified | Requirement | Type | Magnetic Contact | n/a | n/a | n/a | n/a | n/a | Magnetic Contact_Standard | 28 16 01 00 10 - SMALL INTRUSION DETECTION SYSTEM 11/08
Operations and Maintenance Instructions | bill.east@prairieskyconsulting.com | 2018-09-10T14:00:00 | Operation and Maintenance | Contractor Certified | Requirement | Type | Magnetic Contact | n/a | n/a | n/a | n/a | n/a | Magnetic Contact_Standard | 28 16 01 00 10 - SMALL INTRUSION DETECTION SYSTEM 11/08
Product Data | bill.east@prairieskyconsulting.com | 2018-09-10T14:00:00 | Product Data | Contractor Certified | Submitted | Type | Magnetic Contact | 28 16 01 - SMALL INTRUSION DETECTION SYSTEM | YEND74 Door Contacts.pdf | n/a | n/a | n/a | Magnetic Contact_Standard | 28 16 01 00 10 - SMALL INTRUSION DETECTION SYSTEM 11/08
Warranty Certificate | bill.east@prairieskyconsulting.com | 2018-09-10T14:00:00 | Certificates | Contractor Certified | Requirement | Type | Magnetic Contact | n/a | n/a | n/a | n/a | n/a | Magnetic Contact_Standard | 28 16 01 00 10 - SMALL INTRUSION DETECTION SYSTEM 11/08
Installation Instructions | bill.east@prairieskyconsulting.com | 2018-09-10T14:00:00 | Manufacturer Instructions | Contractor Certified | Submitted | Type | Motor Control Valve | 23 03 00 - BASIC MECHANICAL MATERIALS AND METHODS - MAINTENANCE | Fire-Protection-Deluge-Valve OM.pdf | n/a | n/a | n/a | O&M Data | 23 03 00 00 20 - BASIC MECHANICAL MATERIALS AND METHODS 08/10
Operations and Maintenance Instructions | bill.east@prairieskyconsulting.com | 2018-09-10T14:00:00 | Operation and Maintenance | Contractor Certified | Submitted | Type | Motor Control Valve | 23 03 00 - BASIC MECHANICAL MATERIALS AND METHODS - MAINTENANCE | Fire-Protection-Deluge-Valve OM.pdf | n/a | n/a | n/a | O&M Data | 23 03 00 00 20 - BASIC MECHANICAL MATERIALS AND METHODS 08/10
Product Data | bill.east@prairieskyconsulting.com | 2019-05-16T10:00:00 | Product Data | Contractor Certified | Submitted | Type | Motor Control Valve | 23 03 00 - BASIC MECHANICAL MATERIALS AND METHODS | valve motor control 65FC-Model-Sheet-1.pdf | n/a | n/a | n/a | Motor Control Valve_15 mm | 23 03 00 00 20 - BASIC MECHANICAL MATERIALS AND METHODS 08/10
Warranty Certificate | bill.east@prairieskyconsulting.com | 2018-09-10T14:00:00 | Certificates | Contractor Certified | Requirement | Type | Motor Control Valve | n/a | n/a | n/a | n/a | n/a | Motor Control Valve_15 mm | 23 03 00 00 20 - BASIC MECHANICAL MATERIALS AND METHODS 08/10
Installation Instructions | bill.east@prairieskyconsulting.com | 2018-09-10T14:00:00 | Manufacturer Instructions | Contractor Certified | Requirement | Type | MQ:T01 | n/a | n/a | n/a | n/a | n/a | Snooker table | 11 68 13 - PLAYGROUND EQUIPMENT 02/09
Operations and Maintenance Instructions | bill.east@prairieskyconsulting.com | 2018-09-10T14:00:00 | Operation and Maintenance | Contractor Certified | Requirement | Type | MQ:T01 | n/a | n/a | n/a | n/a | n/a | Snooker table | 11 68 13 - PLAYGROUND EQUIPMENT 02/09
Product Data | bill.east@prairieskyconsulting.com | 2018-09-10T14:00:00 | Product Data | Contractor Certified | Requirement | Type | MQ:T01 | n/a | n/a | n/a | n/a | n/a | Snooker table | 11 68 13 - PLAYGROUND EQUIPMENT 02/09
Warranty Certificate | bill.east@prairieskyconsulting.com | 2018-09-10T14:00:00 | Certificates | Contractor Certified | Requirement | Type | MQ:T01 | n/a | n/a | n/a | n/a | n/a | Snooker table | 11 68 13 - PLAYGROUND EQUIPMENT 02/09
Installation Instructions | bill.east@prairieskyconsulting.com | 2018-09-10T14:00:00 | Manufacturer Instructions | Contractor Certified | Requirement | Type | MQ:T02 | n/a | n/a | n/a | n/a | n/a | Wardrobe | 12 50 00 - FURNITURE SYSTEMS 02/09
Operations and Maintenance Instructions | bill.east@prairieskyconsulting.com | 2018-09-10T14:00:00 | Operation and Maintenance | Contractor Certified | Requirement | Type | MQ:T02 | n/a | n/a | n/a | n/a | n/a | Wardrobe | 12 50 00 - FURNITURE SYSTEMS 02/09
Product Data | bill.east@prairieskyconsulting.com | 2018-09-10T14:00:00 | Product Data | Contractor Certified | Requirement | Type | MQ:T02 | n/a | n/a | n/a | n/a | n/a | Wardrobe | 12 50 00 - FURNITURE SYSTEMS 02/09
Warranty Certificate | bill.east@prairieskyconsulting.com | 2018-09-10T14:00:00 | Certificates | Contractor Certified | Requirement | Type | MQ:T02 | n/a | n/a | n/a | n/a | n/a | Wardrobe | 12 50 00 - FURNITURE SYSTEMS 02/09
Installation Instructions | bill.east@prairieskyconsulting.com | 2018-09-10T14:00:00 | Manufacturer Instructions | Contractor Certified | Requirement | Type | MQ:T03 | n/a | n/a | n/a | n/a | n/a | Study desk | 12 50 00 - FURNITURE SYSTEMS 02/09
Operations and Maintenance Instructions | bill.east@prairieskyconsulting.com | 2018-09-10T14:00:00 | Operation and Maintenance | Contractor Certified | Requirement | Type | MQ:T03 | n/a | n/a | n/a | n/a | n/a | Study desk | 12 50 00 - FURNITURE SYSTEMS 02/09
Product Data | bill.east@prairieskyconsulting.com | 2018-09-10T14:00:00 | Product Data | Contractor Certified | Requirement | Type | MQ:T03 | n/a | n/a | n/a | n/a | n/a | Study desk | 12 50 00 - FURNITURE SYSTEMS 02/09
Warranty Certificate | bill.east@prairieskyconsulting.com | 2018-09-10T14:00:00 | Certificates | Contractor Certified | Requirement | Type | MQ:T03 | n/a | n/a | n/a | n/a | n/a | Study desk | 12 50 00 - FURNITURE SYSTEMS 02/09
Installation Instructions | bill.east@prairieskyconsulting.com | 2018-09-10T14:00:00 | Manufacturer Instructions | Contractor Certified | Requirement | Type | MQ:T04 | n/a | n/a | n/a | n/a | n/a | Dresser with drawers | 12 50 00 - FURNITURE SYSTEMS 02/09
Operations and Maintenance Instructions | bill.east@prairieskyconsulting.com | 2018-09-10T14:00:00 | Operation and Maintenance | Contractor Certified | Requirement | Type | MQ:T04 | n/a | n/a | n/a | n/a | n/a | Dresser with drawers | 12 50 00 - FURNITURE SYSTEMS 02/09
Product Data | bill.east@prairieskyconsulting.com | 2018-09-10T14:00:00 | Product Data | Contractor Certified | Requirement | Type | MQ:T04 | n/a | n/a | n/a | n/a | n/a | Dresser with drawers | 12 50 00 - FURNITURE SYSTEMS 02/09
Warranty Certificate | bill.east@prairieskyconsulting.com | 2018-09-10T14:00:00 | Certificates | Contractor Certified | Requirement | Type | MQ:T04 | n/a | n/a | n/a | n/a | n/a | Dresser with drawers | 12 50 00 - FURNITURE SYSTEMS 02/09
Installation Instructions | bill.east@prairieskyconsulting.com | 2018-09-10T14:00:00 | Manufacturer Instructions | Contractor Certified | Requirement | Type | MQ:T05 | n/a | n/a | n/a | n/a | n/a | Double bed | 12 50 00 - FURNITURE SYSTEMS 02/09
Operations and Maintenance Instructions | bill.east@prairieskyconsulting.com | 2018-09-10T14:00:00 | Operation and Maintenance | Contractor Certified | Requirement | Type | MQ:T05 | n/a | n/a | n/a | n/a | n/a | Double bed | 12 50 00 - FURNITURE SYSTEMS 02/09
Product Data | bill.east@prairieskyconsulting.com | 2018-09-10T14:00:00 | Product Data | Contractor Certified | Requirement | Type | MQ:T05 | n/a | n/a | n/a | n/a | n/a | Double bed | 12 50 00 - FURNITURE SYSTEMS 02/09
Warranty Certificate | bill.east@prairieskyconsulting.com | 2018-09-10T14:00:00 | Certificates | Contractor Certified | Requirement | Type | MQ:T05 | n/a | n/a | n/a | n/a | n/a | Double bed | 12 50 00 - FURNITURE SYSTEMS 02/09
Installation Instructions | bill.east@prairieskyconsulting.com | 2018-09-10T14:00:00 | Manufacturer Instructions | Contractor Certified | Requirement | Type | MQ:T06 | n/a | n/a | n/a | n/a | n/a | Bedside table | 12 50 00 - FURNITURE SYSTEMS 02/09
Operations and Maintenance Instructions | bill.east@prairieskyconsulting.com | 2018-09-10T14:00:00 | Operation and Maintenance | Contractor Certified | Requirement | Type | MQ:T06 | n/a | n/a | n/a | n/a | n/a | Bedside table | 12 50 00 - FURNITURE SYSTEMS 02/09
Product Data | bill.east@prairieskyconsulting.com | 2018-09-10T14:00:00 | Product Data | Contractor Certified | Requirement | Type | MQ:T06 | n/a | n/a | n/a | n/a | n/a | Bedside table | 12 50 00 - FURNITURE SYSTEMS 02/09
Warranty Certificate | bill.east@prairieskyconsulting.com | 2018-09-10T14:00:00 | Certificates | Contractor Certified | Requirement | Type | MQ:T06 | n/a | n/a | n/a | n/a | n/a | Bedside table | 12 50 00 - FURNITURE SYSTEMS 02/09
Installation Instructions | bill.east@prairieskyconsulting.com | 2018-09-10T14:00:00 | Manufacturer Instructions | Contractor Certified | Requirement | Type | MQ:T07 | n/a | n/a | n/a | n/a | n/a | Cantilever chair | 12 50 00 - FURNITURE SYSTEMS 02/09
Operations and Maintenance Instructions | bill.east@prairieskyconsulting.com | 2018-09-10T14:00:00 | Operation and Maintenance | Contractor Certified | Requirement | Type | MQ:T07 | n/a | n/a | n/a | n/a | n/a | Cantilever chair | 12 50 00 - FURNITURE SYSTEMS 02/09
Product Data | bill.east@prairieskyconsulting.com | 2018-09-10T14:00:00 | Product Data | Contractor Certified | Requirement | Type | MQ:T07 | n/a | n/a | n/a | n/a | n/a | Cantilever chair | 12 50 00 - FURNITURE SYSTEMS 02/09
Warranty Certificate | bill.east@prairieskyconsulting.com | 2018-09-10T14:00:00 | Certificates | Contractor Certified | Requirement | Type | MQ:T07 | n/a | n/a | n/a | n/a | n/a | Cantilever chair | 12 50 00 - FURNITURE SYSTEMS 02/09
Installation Instructions | bill.east@prairieskyconsulting.com | 2018-09-10T14:00:00 | Manufacturer Instructions | Contractor Certified | Requirement | Type | MQ:T08 | n/a | n/a | n/a | n/a | n/a | Swivel desk chair | 12 50 00 - FURNITURE SYSTEMS 02/09
Operations and Maintenance Instructions | bill.east@prairieskyconsulting.com | 2018-09-10T14:00:00 | Operation and Maintenance | Contractor Certified | Requirement | Type | MQ:T08 | n/a | n/a | n/a | n/a | n/a | Swivel desk chair | 12 50 00 - FURNITURE SYSTEMS 02/09
Product Data | bill.east@prairieskyconsulting.com | 2018-09-10T14:00:00 | Product Data | Contractor Certified | Requirement | Type | MQ:T08 | n/a | n/a | n/a | n/a | n/a | Swivel desk chair | 12 50 00 - FURNITURE SYSTEMS 02/09
Warranty Certificate | bill.east@prairieskyconsulting.com | 2018-09-10T14:00:00 | Certificates | Contractor Certified | Requirement | Type | MQ:T08 | n/a | n/a | n/a | n/a | n/a | Swivel desk chair | 12 50 00 - FURNITURE SYSTEMS 02/09
Installation Instructions | bill.east@prairieskyconsulting.com | 2018-09-10T14:00:00 | Manufacturer Instructions | Contractor Certified | Requirement | Type | MQ:T09 | n/a | n/a | n/a | n/a | n/a | Desk lamp c/w 1 standard bulb | 26 51 00 - INTERIOR LIGHTING 07/07
Operations and Maintenance Instructions | bill.east@prairieskyconsulting.com | 2018-09-10T14:00:00 | Operation and Maintenance | Contractor Certified | Requirement | Type | MQ:T09 | n/a | n/a | n/a | n/a | n/a | Desk lamp c/w 1 standard bulb | 26 51 00 - INTERIOR LIGHTING 07/07
Product Data | bill.east@prairieskyconsulting.com | 2018-09-10T14:00:00 | Product Data | Contractor Certified | Requirement | Type | MQ:T09 | n/a | n/a | n/a | n/a | n/a | Desk lamp c/w 1 standard bulb | 26 51 00 - INTERIOR LIGHTING 07/07
Warranty Certificate | bill.east@prairieskyconsulting.com | 2018-09-10T14:00:00 | Certificates | Contractor Certified | Requirement | Type | MQ:T09 | n/a | n/a | n/a | n/a | n/a | Desk lamp c/w 1 standard bulb | 26 51 00 - INTERIOR LIGHTING 07/07
Installation Instructions | bill.east@prairieskyconsulting.com | 2018-09-10T14:00:00 | Manufacturer Instructions | Contractor Certified | Requirement | Type | MQ:T10 | n/a | n/a | n/a | n/a | n/a | Two person sofa | 12 50 00 - FURNITURE SYSTEMS 02/09
Operations and Maintenance Instructions | bill.east@prairieskyconsulting.com | 2018-09-10T14:00:00 | Operation and Maintenance | Contractor Certified | Requirement | Type | MQ:T10 | n/a | n/a | n/a | n/a | n/a | Two person sofa | 12 50 00 - FURNITURE SYSTEMS 02/09
Product Data | bill.east@prairieskyconsulting.com | 2018-09-10T14:00:00 | Product Data | Contractor Certified | Requirement | Type | MQ:T10 | n/a | n/a | n/a | n/a | n/a | Two person sofa | 12 50 00 - FURNITURE SYSTEMS 02/09
Warranty Certificate | bill.east@prairieskyconsulting.com | 2018-09-10T14:00:00 | Certificates | Contractor Certified | Requirement | Type | MQ:T10 | n/a | n/a | n/a | n/a | n/a | Two person sofa | 12 50 00 - FURNITURE SYSTEMS 02/09
Installation Instructions | bill.east@prairieskyconsulting.com | 2018-09-10T14:00:00 | Manufacturer Instructions | Contractor Certified | Requirement | Type | MQ:T12 | n/a | n/a | n/a | n/a | n/a | Table lamp c/w 1 standard bulb dimmable | 26 51 00 - INTERIOR LIGHTING 07/07
Operations and Maintenance Instructions | bill.east@prairieskyconsulting.com | 2018-09-10T14:00:00 | Operation and Maintenance | Contractor Certified | Requirement | Type | MQ:T12 | n/a | n/a | n/a | n/a | n/a | Table lamp c/w 1 standard bulb dimmable | 26 51 00 - INTERIOR LIGHTING 07/07
Product Data | bill.east@prairieskyconsulting.com | 2018-09-10T14:00:00 | Product Data | Contractor Certified | Requirement | Type | MQ:T12 | n/a | n/a | n/a | n/a | n/a | Table lamp c/w 1 standard bulb dimmable | 26 51 00 - INTERIOR LIGHTING 07/07
Warranty Certificate | bill.east@prairieskyconsulting.com | 2018-09-10T14:00:00 | Certificates | Contractor Certified | Requirement | Type | MQ:T12 | n/a | n/a | n/a | n/a | n/a | Table lamp c/w 1 standard bulb dimmable | 26 51 00 - INTERIOR LIGHTING 07/07
Installation Instructions | bill.east@prairieskyconsulting.com | 2018-09-10T14:00:00 | Manufacturer Instructions | Contractor Certified | Requirement | Type | MQ:T13 | n/a | n/a | n/a | n/a | n/a | Table lamp c/w 1 candle style bulb | 26 51 00 - INTERIOR LIGHTING 07/07
Operations and Maintenance Instructions | bill.east@prairieskyconsulting.com | 2018-09-10T14:00:00 | Operation and Maintenance | Contractor Certified | Requirement | Type | MQ:T13 | n/a | n/a | n/a | n/a | n/a | Table lamp c/w 1 candle style bulb | 26 51 00 - INTERIOR LIGHTING 07/07
Product Data | bill.east@prairieskyconsulting.com | 2018-09-10T14:00:00 | Product Data | Contractor Certified | Requirement | Type | MQ:T13 | n/a | n/a | n/a | n/a | n/a | Table lamp c/w 1 candle style bulb | 26 51 00 - INTERIOR LIGHTING 07/07
Warranty Certificate | bill.east@prairieskyconsulting.com | 2018-09-10T14:00:00 | Certificates | Contractor Certified | Requirement | Type | MQ:T13 | n/a | n/a | n/a | n/a | n/a | Table lamp c/w 1 candle style bulb | 26 51 00 - INTERIOR LIGHTING 07/07
Installation Instructions | bill.east@prairieskyconsulting.com | 2018-09-10T14:00:00 | Manufacturer Instructions | Contractor Certified | Requirement | Type | MQ:T14 | n/a | n/a | n/a | n/a | n/a | Two person sofa | 12 50 00 - FURNITURE SYSTEMS 02/09
Operations and Maintenance Instructions | bill.east@prairieskyconsulting.com | 2018-09-10T14:00:00 | Operation and Maintenance | Contractor Certified | Requirement | Type | MQ:T14 | n/a | n/a | n/a | n/a | n/a | Two person sofa | 12 50 00 - FURNITURE SYSTEMS 02/09
Product Data | bill.east@prairieskyconsulting.com | 2018-09-10T14:00:00 | Product Data | Contractor Certified | Requirement | Type | MQ:T14 | n/a | n/a | n/a | n/a | n/a | Two person sofa | 12 50 00 - FURNITURE SYSTEMS 02/09
Warranty Certificate | bill.east@prairieskyconsulting.com | 2018-09-10T14:00:00 | Certificates | Contractor Certified | Requirement | Type | MQ:T14 | n/a | n/a | n/a | n/a | n/a | Two person sofa | 12 50 00 - FURNITURE SYSTEMS 02/09
Installation Instructions | bill.east@prairieskyconsulting.com | 2018-09-10T14:00:00 | Manufacturer Instructions | Contractor Certified | Requirement | Type | MQ:T15 | n/a | n/a | n/a | n/a | n/a | Modular shelving | 12 50 00 - FURNITURE SYSTEMS 02/09
Operations and Maintenance Instructions | bill.east@prairieskyconsulting.com | 2018-09-10T14:00:00 | Operation and Maintenance | Contractor Certified | Requirement | Type | MQ:T15 | n/a | n/a | n/a | n/a | n/a | Modular shelving | 12 50 00 - FURNITURE SYSTEMS 02/09
Product Data | bill.east@prairieskyconsulting.com | 2018-09-10T14:00:00 | Product Data | Contractor Certified | Requirement | Type | MQ:T15 | n/a | n/a | n/a | n/a | n/a | Modular shelving | 12 50 00 - FURNITURE SYSTEMS 02/09
Warranty Certificate | bill.east@prairieskyconsulting.com | 2018-09-10T14:00:00 | Certificates | Contractor Certified | Requirement | Type | MQ:T15 | n/a | n/a | n/a | n/a | n/a | Modular shelving | 12 50 00 - FURNITURE SYSTEMS 02/09
Installation Instructions | bill.east@prairieskyconsulting.com | 2018-09-10T14:00:00 | Manufacturer Instructions | Contractor Certified | Requirement | Type | MQ:T16 | n/a | n/a | n/a | n/a | n/a | Modular shelving | 12 50 00 - FURNITURE SYSTEMS 02/09
Operations and Maintenance Instructions | bill.east@prairieskyconsulting.com | 2018-09-10T14:00:00 | Operation and Maintenance | Contractor Certified | Requirement | Type | MQ:T16 | n/a | n/a | n/a | n/a | n/a | Modular shelving | 12 50 00 - FURNITURE SYSTEMS 02/09
Product Data | bill.east@prairieskyconsulting.com | 2018-09-10T14:00:00 | Product Data | Contractor Certified | Requirement | Type | MQ:T16 | n/a | n/a | n/a | n/a | n/a | Modular shelving | 12 50 00 - FURNITURE SYSTEMS 02/09
Warranty Certificate | bill.east@prairieskyconsulting.com | 2018-09-10T14:00:00 | Certificates | Contractor Certified | Requirement | Type | MQ:T16 | n/a | n/a | n/a | n/a | n/a | Modular shelving | 12 50 00 - FURNITURE SYSTEMS 02/09
Installation Instructions | bill.east@prairieskyconsulting.com | 2018-09-10T14:00:00 | Manufacturer Instructions | Contractor Certified | Requirement | Type | MQ:T17 | n/a | n/a | n/a | n/a | n/a | Modular shelving | 12 50 00 - FURNITURE SYSTEMS 02/09
Operations and Maintenance Instructions | bill.east@prairieskyconsulting.com | 2018-09-10T14:00:00 | Operation and Maintenance | Contractor Certified | Requirement | Type | MQ:T17 | n/a | n/a | n/a | n/a | n/a | Modular shelving | 12 50 00 - FURNITURE SYSTEMS 02/09
Product Data | bill.east@prairieskyconsulting.com | 2018-09-10T14:00:00 | Product Data | Contractor Certified | Requirement | Type | MQ:T17 | n/a | n/a | n/a | n/a | n/a | Modular shelving | 12 50 00 - FURNITURE SYSTEMS 02/09
Warranty Certificate | bill.east@prairieskyconsulting.com | 2018-09-10T14:00:00 | Certificates | Contractor Certified | Requirement | Type | MQ:T17 | n/a | n/a | n/a | n/a | n/a | Modular shelving | 12 50 00 - FURNITURE SYSTEMS 02/09
Installation Instructions | bill.east@prairieskyconsulting.com | 2018-09-10T14:00:00 | Manufacturer Instructions | Contractor Certified | Requirement | Type | MQ:T18 | n/a | n/a | n/a | n/a | n/a | Coffee table | 12 50 00 - FURNITURE SYSTEMS 02/09
Operations and Maintenance Instructions | bill.east@prairieskyconsulting.com | 2018-09-10T14:00:00 | Operation and Maintenance | Contractor Certified | Requirement | Type | MQ:T18 | n/a | n/a | n/a | n/a | n/a | Coffee table | 12 50 00 - FURNITURE SYSTEMS 02/09
Product Data | bill.east@prairieskyconsulting.com | 2018-09-10T14:00:00 | Product Data | Contractor Certified | Requirement | Type | MQ:T18 | n/a | n/a | n/a | n/a | n/a | Coffee table | 12 50 00 - FURNITURE SYSTEMS 02/09
Warranty Certificate | bill.east@prairieskyconsulting.com | 2018-09-10T14:00:00 | Certificates | Contractor Certified | Requirement | Type | MQ:T18 | n/a | n/a | n/a | n/a | n/a | Coffee table | 12 50 00 - FURNITURE SYSTEMS 02/09
Installation Instructions | bill.east@prairieskyconsulting.com | 2018-09-10T14:00:00 | Manufacturer Instructions | Contractor Certified | Requirement | Type | MQ:T20 | n/a | n/a | n/a | n/a | n/a | Wall mounted plasma TV | 12 50 00 - FURNITURE SYSTEMS 02/09
Operations and Maintenance Instructions | bill.east@prairieskyconsulting.com | 2018-09-10T14:00:00 | Operation and Maintenance | Contractor Certified | Requirement | Type | MQ:T20 | n/a | n/a | n/a | n/a | n/a | Wall mounted plasma TV | 12 50 00 - FURNITURE SYSTEMS 02/09
Product Data | bill.east@prairieskyconsulting.com | 2018-09-10T14:00:00 | Product Data | Contractor Certified | Requirement | Type | MQ:T20 | n/a | n/a | n/a | n/a | n/a | Wall mounted plasma TV | 12 50 00 - FURNITURE SYSTEMS 02/09
Warranty Certificate | bill.east@prairieskyconsulting.com | 2018-09-10T14:00:00 | Certificates | Contractor Certified | Requirement | Type | MQ:T20 | n/a | n/a | n/a | n/a | n/a | Wall mounted plasma TV | 12 50 00 - FURNITURE SYSTEMS 02/09
Installation Instructions | bill.east@prairieskyconsulting.com | 2018-09-10T14:00:00 | Manufacturer Instructions | Contractor Certified | Requirement | Type | MQ:T21 | n/a | n/a | n/a | n/a | n/a | Wall to wall mirror | 10 8 00 - TOILET, BATH AND LAUNDRY ACCESSORIES
Operations and Maintenance Instructions | bill.east@prairieskyconsulting.com | 2018-09-10T14:00:00 | Operation and Maintenance | Contractor Certified | Requirement | Type | MQ:T21 | n/a | n/a | n/a | n/a | n/a | Wall to wall mirror | 10 8 00 - TOILET, BATH AND LAUNDRY ACCESSORIES
Product Data | bill.east@prairieskyconsulting.com | 2018-09-10T14:00:00 | Product Data | Contractor Certified | Requirement | Type | MQ:T21 | n/a | n/a | n/a | n/a | n/a | Wall to wall mirror | 10 8 00 - TOILET, BATH AND LAUNDRY ACCESSORIES
Warranty Certificate | bill.east@prairieskyconsulting.com | 2018-09-10T14:00:00 | Certificates | Contractor Certified | Requirement | Type | MQ:T21 | n/a | n/a | n/a | n/a | n/a | Wall to wall mirror | 10 8 00 - TOILET, BATH AND LAUNDRY ACCESSORIES
Installation Instructions | bill.east@prairieskyconsulting.com | 2018-09-10T14:00:00 | Manufacturer Instructions | Contractor Certified | Requirement | Type | MQ:T22 | n/a | n/a | n/a | n/a | n/a | Cantilever chair | 12 50 00 - FURNITURE SYSTEMS 02/09
Operations and Maintenance Instructions | bill.east@prairieskyconsulting.com | 2018-09-10T14:00:00 | Operation and Maintenance | Contractor Certified | Requirement | Type | MQ:T22 | n/a | n/a | n/a | n/a | n/a | Cantilever chair | 12 50 00 - FURNITURE SYSTEMS 02/09
Product Data | bill.east@prairieskyconsulting.com | 2018-09-10T14:00:00 | Product Data | Contractor Certified | Requirement | Type | MQ:T22 | n/a | n/a | n/a | n/a | n/a | Cantilever chair | 12 50 00 - FURNITURE SYSTEMS 02/09
Warranty Certificate | bill.east@prairieskyconsulting.com | 2018-09-10T14:00:00 | Certificates | Contractor Certified | Requirement | Type | MQ:T22 | n/a | n/a | n/a | n/a | n/a | Cantilever chair | 12 50 00 - FURNITURE SYSTEMS 02/09
Installation Instructions | bill.east@prairieskyconsulting.com | 2018-09-10T14:00:00 | Manufacturer Instructions | Contractor Certified | Requirement | Type | MQ:T23 | n/a | n/a | n/a | n/a | n/a | Cantilever chair | 12 50 00 - FURNITURE SYSTEMS 02/09
Operations and Maintenance Instructions | bill.east@prairieskyconsulting.com | 2018-09-10T14:00:00 | Operation and Maintenance | Contractor Certified | Requirement | Type | MQ:T23 | n/a | n/a | n/a | n/a | n/a | Cantilever chair | 12 50 00 - FURNITURE SYSTEMS 02/09
Product Data | bill.east@prairieskyconsulting.com | 2018-09-10T14:00:00 | Product Data | Contractor Certified | Requirement | Type | MQ:T23 | n/a | n/a | n/a | n/a | n/a | Cantilever chair | 12 50 00 - FURNITURE SYSTEMS 02/09
Warranty Certificate | bill.east@prairieskyconsulting.com | 2018-09-10T14:00:00 | Certificates | Contractor Certified | Requirement | Type | MQ:T23 | n/a | n/a | n/a | n/a | n/a | Cantilever chair | 12 50 00 - FURNITURE SYSTEMS 02/09
Installation Instructions | bill.east@prairieskyconsulting.com | 2018-09-10T14:00:00 | Manufacturer Instructions | Contractor Certified | Requirement | Type | MQ:T24 | n/a | n/a | n/a | n/a | n/a | Armchair | 12 50 00 - FURNITURE SYSTEMS 02/09
Operations and Maintenance Instructions | bill.east@prairieskyconsulting.com | 2018-09-10T14:00:00 | Operation and Maintenance | Contractor Certified | Requirement | Type | MQ:T24 | n/a | n/a | n/a | n/a | n/a | Armchair | 12 50 00 - FURNITURE SYSTEMS 02/09
Product Data | bill.east@prairieskyconsulting.com | 2018-09-10T14:00:00 | Product Data | Contractor Certified | Requirement | Type | MQ:T24 | n/a | n/a | n/a | n/a | n/a | Armchair | 12 50 00 - FURNITURE SYSTEMS 02/09
Warranty Certificate | bill.east@prairieskyconsulting.com | 2018-09-10T14:00:00 | Certificates | Contractor Certified | Requirement | Type | MQ:T24 | n/a | n/a | n/a | n/a | n/a | Armchair | 12 50 00 - FURNITURE SYSTEMS 02/09
Installation Instructions | bill.east@prairieskyconsulting.com | 2018-09-10T14:00:00 | Manufacturer Instructions | Contractor Certified | Requirement | Type | MQ:T26 | n/a | n/a | n/a | n/a | n/a | Rectangular dining table | 12 50 00 - FURNITURE SYSTEMS 02/09
Operations and Maintenance Instructions | bill.east@prairieskyconsulting.com | 2018-09-10T14:00:00 | Operation and Maintenance | Contractor Certified | Requirement | Type | MQ:T26 | n/a | n/a | n/a | n/a | n/a | Rectangular dining table | 12 50 00 - FURNITURE SYSTEMS 02/09
Product Data | bill.east@prairieskyconsulting.com | 2018-09-10T14:00:00 | Product Data | Contractor Certified | Requirement | Type | MQ:T26 | n/a | n/a | n/a | n/a | n/a | Rectangular dining table | 12 50 00 - FURNITURE SYSTEMS 02/09
Warranty Certificate | bill.east@prairieskyconsulting.com | 2018-09-10T14:00:00 | Certificates | Contractor Certified | Requirement | Type | MQ:T26 | n/a | n/a | n/a | n/a | n/a | Rectangular dining table | 12 50 00 - FURNITURE SYSTEMS 02/09
Installation Instructions | bill.east@prairieskyconsulting.com | 2018-09-10T14:00:00 | Manufacturer Instructions | Contractor Certified | Requirement | Type | MQ:T27 | n/a | n/a | n/a | n/a | n/a | Square coffee table | 12 50 00 - FURNITURE SYSTEMS 02/09
Operations and Maintenance Instructions | bill.east@prairieskyconsulting.com | 2018-09-10T14:00:00 | Operation and Maintenance | Contractor Certified | Requirement | Type | MQ:T27 | n/a | n/a | n/a | n/a | n/a | Square coffee table | 12 50 00 - FURNITURE SYSTEMS 02/09
Product Data | bill.east@prairieskyconsulting.com | 2018-09-10T14:00:00 | Product Data | Contractor Certified | Requirement | Type | MQ:T27 | n/a | n/a | n/a | n/a | n/a | Square coffee table | 12 50 00 - FURNITURE SYSTEMS 02/09
Warranty Certificate | bill.east@prairieskyconsulting.com | 2018-09-10T14:00:00 | Certificates | Contractor Certified | Requirement | Type | MQ:T27 | n/a | n/a | n/a | n/a | n/a | Square coffee table | 12 50 00 - FURNITURE SYSTEMS 02/09
Installation Instructions | bill.east@prairieskyconsulting.com | 2018-09-10T14:00:00 | Manufacturer Instructions | Contractor Certified | Requirement | Type | MQ:T28 | n/a | n/a | n/a | n/a | n/a | Bookshelves | 12 50 00 - FURNITURE SYSTEMS 02/09
Operations and Maintenance Instructions | bill.east@prairieskyconsulting.com | 2018-09-10T14:00:00 | Operation and Maintenance | Contractor Certified | Requirement | Type | MQ:T28 | n/a | n/a | n/a | n/a | n/a | Bookshelves | 12 50 00 - FURNITURE SYSTEMS 02/09
Product Data | bill.east@prairieskyconsulting.com | 2018-09-10T14:00:00 | Product Data | Contractor Certified | Requirement | Type | MQ:T28 | n/a | n/a | n/a | n/a | n/a | Bookshelves | 12 50 00 - FURNITURE SYSTEMS 02/09
Warranty Certificate | bill.east@prairieskyconsulting.com | 2018-09-10T14:00:00 | Certificates | Contractor Certified | Requirement | Type | MQ:T28 | n/a | n/a | n/a | n/a | n/a | Bookshelves | 12 50 00 - FURNITURE SYSTEMS 02/09
Installation Instructions | bill.east@prairieskyconsulting.com | 2018-09-10T14:00:00 | Manufacturer Instructions | Contractor Certified | Requirement | Type | MQ:T29 | n/a | n/a | n/a | n/a | n/a | Cantilever chair | 12 50 00 - FURNITURE SYSTEMS 02/09
Operations and Maintenance Instructions | bill.east@prairieskyconsulting.com | 2018-09-10T14:00:00 | Operation and Maintenance | Contractor Certified | Requirement | Type | MQ:T29 | n/a | n/a | n/a | n/a | n/a | Cantilever chair | 12 50 00 - FURNITURE SYSTEMS 02/09
Product Data | bill.east@prairieskyconsulting.com | 2018-09-10T14:00:00 | Product Data | Contractor Certified | Requirement | Type | MQ:T29 | n/a | n/a | n/a | n/a | n/a | Cantilever chair | 12 50 00 - FURNITURE SYSTEMS 02/09
Warranty Certificate | bill.east@prairieskyconsulting.com | 2018-09-10T14:00:00 | Certificates | Contractor Certified | Requirement | Type | MQ:T29 | n/a | n/a | n/a | n/a | n/a | Cantilever chair | 12 50 00 - FURNITURE SYSTEMS 02/09
Installation Instructions | bill.east@prairieskyconsulting.com | 2018-09-10T14:00:00 | Manufacturer Instructions | Contractor Certified | Requirement | Type | MQ:T30 | n/a | n/a | n/a | n/a | n/a | Bar stool | 12 50 00 - FURNITURE SYSTEMS 02/09
Operations and Maintenance Instructions | bill.east@prairieskyconsulting.com | 2018-09-10T14:00:00 | Operation and Maintenance | Contractor Certified | Requirement | Type | MQ:T30 | n/a | n/a | n/a | n/a | n/a | Bar stool | 12 50 00 - FURNITURE SYSTEMS 02/09
Product Data | bill.east@prairieskyconsulting.com | 2018-09-10T14:00:00 | Product Data | Contractor Certified | Requirement | Type | MQ:T30 | n/a | n/a | n/a | n/a | n/a | Bar stool | 12 50 00 - FURNITURE SYSTEMS 02/09
Warranty Certificate | bill.east@prairieskyconsulting.com | 2018-09-10T14:00:00 | Certificates | Contractor Certified | Requirement | Type | MQ:T30 | n/a | n/a | n/a | n/a | n/a | Bar stool | 12 50 00 - FURNITURE SYSTEMS 02/09
Installation Instructions | bill.east@prairieskyconsulting.com | 2018-09-10T14:00:00 | Manufacturer Instructions | Contractor Certified | Requirement | Type | MQ:T31 | n/a | n/a | n/a | n/a | n/a | Cantilever stool | 12 50 00 - FURNITURE SYSTEMS 02/09
Operations and Maintenance Instructions | bill.east@prairieskyconsulting.com | 2018-09-10T14:00:00 | Operation and Maintenance | Contractor Certified | Requirement | Type | MQ:T31 | n/a | n/a | n/a | n/a | n/a | Cantilever stool | 12 50 00 - FURNITURE SYSTEMS 02/09
Product Data | bill.east@prairieskyconsulting.com | 2018-09-10T14:00:00 | Product Data | Contractor Certified | Requirement | Type | MQ:T31 | n/a | n/a | n/a | n/a | n/a | Cantilever stool | 12 50 00 - FURNITURE SYSTEMS 02/09
Warranty Certificate | bill.east@prairieskyconsulting.com | 2018-09-10T14:00:00 | Certificates | Contractor Certified | Requirement | Type | MQ:T31 | n/a | n/a | n/a | n/a | n/a | Cantilever stool | 12 50 00 - FURNITURE SYSTEMS 02/09
Installation Instructions | bill.east@prairieskyconsulting.com | 2018-09-10T14:00:00 | Manufacturer Instructions | Contractor Certified | Requirement | Type | MQ:T32 | n/a | n/a | n/a | n/a | n/a | Stacking chair | 12 93 00 - SITE FURNISHINGS 02/09
Operations and Maintenance Instructions | bill.east@prairieskyconsulting.com | 2018-09-10T14:00:00 | Operation and Maintenance | Contractor Certified | Requirement | Type | MQ:T32 | n/a | n/a | n/a | n/a | n/a | Stacking chair | 12 93 00 - SITE FURNISHINGS 02/09
Product Data | bill.east@prairieskyconsulting.com | 2018-09-10T14:00:00 | Product Data | Contractor Certified | Requirement | Type | MQ:T32 | n/a | n/a | n/a | n/a | n/a | Stacking chair | 12 93 00 - SITE FURNISHINGS 02/09
Warranty Certificate | bill.east@prairieskyconsulting.com | 2018-09-10T14:00:00 | Certificates | Contractor Certified | Requirement | Type | MQ:T32 | n/a | n/a | n/a | n/a | n/a | Stacking chair | 12 93 00 - SITE FURNISHINGS 02/09
Installation Instructions | bill.east@prairieskyconsulting.com | 2018-09-10T14:00:00 | Manufacturer Instructions | Contractor Certified | Requirement | Type | MQ:T33 | n/a | n/a | n/a | n/a | n/a | Bistro table | 12 93 00 - SITE FURNISHINGS 02/09
Operations and Maintenance Instructions | bill.east@prairieskyconsulting.com | 2018-09-10T14:00:00 | Operation and Maintenance | Contractor Certified | Requirement | Type | MQ:T33 | n/a | n/a | n/a | n/a | n/a | Bistro table | 12 93 00 - SITE FURNISHINGS 02/09
Product Data | bill.east@prairieskyconsulting.com | 2018-09-10T14:00:00 | Product Data | Contractor Certified | Requirement | Type | MQ:T33 | n/a | n/a | n/a | n/a | n/a | Bistro table | 12 93 00 - SITE FURNISHINGS 02/09
Warranty Certificate | bill.east@prairieskyconsulting.com | 2018-09-10T14:00:00 | Certificates | Contractor Certified | Requirement | Type | MQ:T33 | n/a | n/a | n/a | n/a | n/a | Bistro table | 12 93 00 - SITE FURNISHINGS 02/09
Installation Instructions | bill.east@prairieskyconsulting.com | 2018-09-10T14:00:00 | Manufacturer Instructions | Contractor Certified | Requirement | Type | MQ:T34 | n/a | n/a | n/a | n/a | n/a | Blackout blind | 12 21 00 - WINDOW BLINDS 08/10
Operations and Maintenance Instructions | bill.east@prairieskyconsulting.com | 2018-09-10T14:00:00 | Operation and Maintenance | Contractor Certified | Requirement | Type | MQ:T34 | n/a | n/a | n/a | n/a | n/a | Blackout blind | 12 21 00 - WINDOW BLINDS 08/10
Product Data | bill.east@prairieskyconsulting.com | 2018-09-10T14:00:00 | Product Data | Contractor Certified | Requirement | Type | MQ:T34 | n/a | n/a | n/a | n/a | n/a | Blackout blind | 12 21 00 - WINDOW BLINDS 08/10
Warranty Certificate | bill.east@prairieskyconsulting.com | 2018-09-10T14:00:00 | Certificates | Contractor Certified | Requirement | Type | MQ:T34 | n/a | n/a | n/a | n/a | n/a | Blackout blind | 12 21 00 - WINDOW BLINDS 08/10
Installation Instructions | bill.east@prairieskyconsulting.com | 2018-09-10T14:00:00 | Manufacturer Instructions | Contractor Certified | Requirement | Type | MQ:T35 | n/a | n/a | n/a | n/a | n/a | Sideboard | 12 50 00 - FURNITURE SYSTEMS 02/09
Operations and Maintenance Instructions | bill.east@prairieskyconsulting.com | 2018-09-10T14:00:00 | Operation and Maintenance | Contractor Certified | Requirement | Type | MQ:T35 | n/a | n/a | n/a | n/a | n/a | Sideboard | 12 50 00 - FURNITURE SYSTEMS 02/09
Product Data | bill.east@prairieskyconsulting.com | 2018-09-10T14:00:00 | Product Data | Contractor Certified | Requirement | Type | MQ:T35 | n/a | n/a | n/a | n/a | n/a | Sideboard | 12 50 00 - FURNITURE SYSTEMS 02/09
Warranty Certificate | bill.east@prairieskyconsulting.com | 2018-09-10T14:00:00 | Certificates | Contractor Certified | Requirement | Type | MQ:T35 | n/a | n/a | n/a | n/a | n/a | Sideboard | 12 50 00 - FURNITURE SYSTEMS 02/09
Installation Instructions | bill.east@prairieskyconsulting.com | 2018-09-10T14:00:00 | Manufacturer Instructions | Contractor Certified | Requirement | Type | MQ:T36 | n/a | n/a | n/a | n/a | n/a | 3 no. locker | 10 51 13 - METAL LOCKERS 05/11
Operations and Maintenance Instructions | bill.east@prairieskyconsulting.com | 2018-09-10T14:00:00 | Operation and Maintenance | Contractor Certified | Requirement | Type | MQ:T36 | n/a | n/a | n/a | n/a | n/a | 3 no. locker | 10 51 13 - METAL LOCKERS 05/11
Product Data | bill.east@prairieskyconsulting.com | 2018-09-10T14:00:00 | Product Data | Contractor Certified | Requirement | Type | MQ:T36 | n/a | n/a | n/a | n/a | n/a | 3 no. locker | 10 51 13 - METAL LOCKERS 05/11
Warranty Certificate | bill.east@prairieskyconsulting.com | 2018-09-10T14:00:00 | Certificates | Contractor Certified | Requirement | Type | MQ:T36 | n/a | n/a | n/a | n/a | n/a | 3 no. locker | 10 51 13 - METAL LOCKERS 05/11
Installation Instructions | bill.east@prairieskyconsulting.com | 2018-09-10T14:00:00 | Manufacturer Instructions | Contractor Certified | Requirement | Type | MQ:T37 | n/a | n/a | n/a | n/a | n/a | Circular dining table | 12 50 00 - FURNITURE SYSTEMS 02/09
Operations and Maintenance Instructions | bill.east@prairieskyconsulting.com | 2018-09-10T14:00:00 | Operation and Maintenance | Contractor Certified | Requirement | Type | MQ:T37 | n/a | n/a | n/a | n/a | n/a | Circular dining table | 12 50 00 - FURNITURE SYSTEMS 02/09
Product Data | bill.east@prairieskyconsulting.com | 2018-09-10T14:00:00 | Product Data | Contractor Certified | Requirement | Type | MQ:T37 | n/a | n/a | n/a | n/a | n/a | Circular dining table | 12 50 00 - FURNITURE SYSTEMS 02/09
Warranty Certificate | bill.east@prairieskyconsulting.com | 2018-09-10T14:00:00 | Certificates | Contractor Certified | Requirement | Type | MQ:T37 | n/a | n/a | n/a | n/a | n/a | Circular dining table | 12 50 00 - FURNITURE SYSTEMS 02/09
Installation Instructions | bill.east@prairieskyconsulting.com | 2018-09-10T14:00:00 | Manufacturer Instructions | Contractor Certified | Requirement | Type | MQ:T38 | n/a | n/a | n/a | n/a | n/a | Blackout blind | 12 21 00 - WINDOW BLINDS 08/10
Operations and Maintenance Instructions | bill.east@prairieskyconsulting.com | 2018-09-10T14:00:00 | Operation and Maintenance | Contractor Certified | Requirement | Type | MQ:T38 | n/a | n/a | n/a | n/a | n/a | Blackout blind | 12 21 00 - WINDOW BLINDS 08/10
Product Data | bill.east@prairieskyconsulting.com | 2018-09-10T14:00:00 | Product Data | Contractor Certified | Requirement | Type | MQ:T38 | n/a | n/a | n/a | n/a | n/a | Blackout blind | 12 21 00 - WINDOW BLINDS 08/10
Warranty Certificate | bill.east@prairieskyconsulting.com | 2018-09-10T14:00:00 | Certificates | Contractor Certified | Requirement | Type | MQ:T38 | n/a | n/a | n/a | n/a | n/a | Blackout blind | 12 21 00 - WINDOW BLINDS 08/10
Installation Instructions | bill.east@prairieskyconsulting.com | 2018-09-10T14:00:00 | Manufacturer Instructions | Contractor Certified | Requirement | Type | MQ:T39 | n/a | n/a | n/a | n/a | n/a | Blackout blind | 12 21 00 - WINDOW BLINDS 08/10
Operations and Maintenance Instructions | bill.east@prairieskyconsulting.com | 2018-09-10T14:00:00 | Operation and Maintenance | Contractor Certified | Requirement | Type | MQ:T39 | n/a | n/a | n/a | n/a | n/a | Blackout blind | 12 21 00 - WINDOW BLINDS 08/10
Product Data | bill.east@prairieskyconsulting.com | 2018-09-10T14:00:00 | Product Data | Contractor Certified | Requirement | Type | MQ:T39 | n/a | n/a | n/a | n/a | n/a | Blackout blind | 12 21 00 - WINDOW BLINDS 08/10
Warranty Certificate | bill.east@prairieskyconsulting.com | 2018-09-10T14:00:00 | Certificates | Contractor Certified | Requirement | Type | MQ:T39 | n/a | n/a | n/a | n/a | n/a | Blackout blind | 12 21 00 - WINDOW BLINDS 08/10
Installation Instructions | bill.east@prairieskyconsulting.com | 2018-09-10T14:00:00 | Manufacturer Instructions | Contractor Certified | Requirement | Type | MQ:T41 | n/a | n/a | n/a | n/a | n/a | Wall to wall mirror | 10 8 00 - TOILET, BATH AND LAUNDRY ACCESSORIES
Operations and Maintenance Instructions | bill.east@prairieskyconsulting.com | 2018-09-10T14:00:00 | Operation and Maintenance | Contractor Certified | Requirement | Type | MQ:T41 | n/a | n/a | n/a | n/a | n/a | Wall to wall mirror | 10 8 00 - TOILET, BATH AND LAUNDRY ACCESSORIES
Product Data | bill.east@prairieskyconsulting.com | 2018-09-10T14:00:00 | Product Data | Contractor Certified | Requirement | Type | MQ:T41 | n/a | n/a | n/a | n/a | n/a | Wall to wall mirror | 10 8 00 - TOILET, BATH AND LAUNDRY ACCESSORIES
Warranty Certificate | bill.east@prairieskyconsulting.com | 2018-09-10T14:00:00 | Certificates | Contractor Certified | Requirement | Type | MQ:T41 | n/a | n/a | n/a | n/a | n/a | Wall to wall mirror | 10 8 00 - TOILET, BATH AND LAUNDRY ACCESSORIES
Installation Instructions | bill.east@prairieskyconsulting.com | 2018-09-10T14:00:00 | Manufacturer Instructions | Contractor Certified | Submitted | Type | Pendant Light - Linear - 2 Lamp | 26 51 00 - INTERIOR LIGHTING | acl-industry-installation-leaflet-rev-f-web.pdf | n/a | n/a | n/a | Pendant Light - Linear - 2 Lamp_1200mm - 230V | 26 51 00 - INTERIOR LIGHTING 07/07
Operations and Maintenance Instructions | bill.east@prairieskyconsulting.com | 2018-09-10T14:00:00 | Operation and Maintenance | Contractor Certified | Requirement | Type | Pendant Light - Linear - 2 Lamp | n/a | n/a | n/a | n/a | n/a | Pendant Light - Linear - 2 Lamp_1200mm - 230V | 26 51 00 - INTERIOR LIGHTING 07/07
Product Data | bill.east@prairieskyconsulting.com | 2018-09-10T14:00:00 | Product Data | Contractor Certified | Submitted | Type | Pendant Light - Linear - 2 Lamp | 26 51 00 - INTERIOR LIGHTING | ACL Industry.pdf | n/a | n/a | n/a | Pendant Light - Linear - 2 Lamp_1200mm - 230V | 26 51 00 - INTERIOR LIGHTING 07/07
Warranty Certificate | bill.east@prairieskyconsulting.com | 2018-09-10T14:00:00 | Certificates | Contractor Certified | Requirement | Type | Pendant Light - Linear - 2 Lamp | n/a | n/a | n/a | n/a | n/a | Pendant Light - Linear - 2 Lamp_1200mm - 230V | 26 51 00 - INTERIOR LIGHTING 07/07
Installation Instructions | bill.east@prairieskyconsulting.com | 2018-09-10T14:00:00 | Manufacturer Instructions | Contractor Certified | Submitted | Type | PLU-BallValveA | 22 00 00 - PLUMBING GENERAL PURPOSE - MAINTENANCE | valve mainteance instructions.pdf | n/a | n/a | n/a | O&M Data | 22 00 00 - PLUMBING, GENERAL PURPOSE 11/11
Operations and Maintenance Instructions | bill.east@prairieskyconsulting.com | 2018-09-10T14:00:00 | Operation and Maintenance | Contractor Certified | Submitted | Type | PLU-BallValveA | 22 00 00 - PLUMBING GENERAL PURPOSE - MAINTENANCE | valve mainteance instructions.pdf | n/a | n/a | n/a | O&M Data | 22 00 00 - PLUMBING, GENERAL PURPOSE 11/11
Product Data | bill.east@prairieskyconsulting.com | 2019-05-16T10:00:00 | Product Data | Contractor Certified | Submitted | Type | PLU-BallValveA | 22 00 00 - PLUMBING GENERAL PURPOSE | valves UPBA475B.PDF | n/a | n/a | n/a | PLU-BallValve_15mm | 22 00 00 - PLUMBING, GENERAL PURPOSE 11/11
Warranty Certificate | bill.east@prairieskyconsulting.com | 2018-09-10T14:00:00 | Certificates | Contractor Certified | Requirement | Type | PLU-BallValveA | n/a | n/a | n/a | n/a | n/a | PLU-BallValve_15mm | 22 00 00 - PLUMBING, GENERAL PURPOSE 11/11
Installation Instructions | bill.east@prairieskyconsulting.com | 2018-09-10T14:00:00 | Manufacturer Instructions | Contractor Certified | Submitted | Type | PLU-BallValveB | 22 00 00 - PLUMBING GENERAL PURPOSE - MAINTENANCE | valve mainteance instructions.pdf | n/a | n/a | n/a | O&M Data | 22 00 00 - PLUMBING, GENERAL PURPOSE 11/11
Operations and Maintenance Instructions | bill.east@prairieskyconsulting.com | 2018-09-10T14:00:00 | Operation and Maintenance | Contractor Certified | Submitted | Type | PLU-BallValveB | 22 00 00 - PLUMBING GENERAL PURPOSE - MAINTENANCE | valve mainteance instructions.pdf | n/a | n/a | n/a | O&M Data | 22 00 00 - PLUMBING, GENERAL PURPOSE 11/11
Product Data | bill.east@prairieskyconsulting.com | 2019-05-16T10:00:00 | Product Data | Contractor Certified | Submitted | Type | PLU-BallValveB | 22 00 00 - PLUMBING GENERAL PURPOSE | valves UPBA475B.PDF | n/a | n/a | n/a | PLU-BallValve_35mm | 22 00 00 - PLUMBING, GENERAL PURPOSE 11/11
Warranty Certificate | bill.east@prairieskyconsulting.com | 2018-09-10T14:00:00 | Certificates | Contractor Certified | Requirement | Type | PLU-BallValveB | n/a | n/a | n/a | n/a | n/a | PLU-BallValve_35mm | 22 00 00 - PLUMBING, GENERAL PURPOSE 11/11
Installation Instructions | bill.east@prairieskyconsulting.com | 2018-09-10T14:00:00 | Manufacturer Instructions | Contractor Certified | Submitted | Type | PLU-BallValveC | 22 00 00 - PLUMBING GENERAL PURPOSE - MAINTENANCE | valve mainteance instructions.pdf | n/a | n/a | n/a | O&M Data | 22 00 00 - PLUMBING, GENERAL PURPOSE 11/11
Operations and Maintenance Instructions | bill.east@prairieskyconsulting.com | 2018-09-10T14:00:00 | Operation and Maintenance | Contractor Certified | Submitted | Type | PLU-BallValveC | 22 00 00 - PLUMBING GENERAL PURPOSE - MAINTENANCE | valve mainteance instructions.pdf | n/a | n/a | n/a | O&M Data | 22 00 00 - PLUMBING, GENERAL PURPOSE 11/11
Product Data | bill.east@prairieskyconsulting.com | 2019-05-16T10:00:00 | Product Data | Contractor Certified | Submitted | Type | PLU-BallValveC | 22 00 00 - PLUMBING GENERAL PURPOSE | valves UPBA475B.PDF | n/a | n/a | n/a | PLU-BallValve_42mm | 22 00 00 - PLUMBING, GENERAL PURPOSE 11/11
Warranty Certificate | bill.east@prairieskyconsulting.com | 2018-09-10T14:00:00 | Certificates | Contractor Certified | Requirement | Type | PLU-BallValveC | n/a | n/a | n/a | n/a | n/a | PLU-BallValve_42mm | 22 00 00 - PLUMBING, GENERAL PURPOSE 11/11
Installation Instructions | bill.east@prairieskyconsulting.com | 2018-09-10T14:00:00 | Manufacturer Instructions | Contractor Certified | Submitted | Type | PLU-BallValveD | 22 00 00 - PLUMBING GENERAL PURPOSE - MAINTENANCE | valve mainteance instructions.pdf | n/a | n/a | n/a | O&M Data | 22 00 00 - PLUMBING, GENERAL PURPOSE 11/11
Operations and Maintenance Instructions | bill.east@prairieskyconsulting.com | 2018-09-10T14:00:00 | Operation and Maintenance | Contractor Certified | Submitted | Type | PLU-BallValveD | 22 00 00 - PLUMBING GENERAL PURPOSE - MAINTENANCE | valve mainteance instructions.pdf | n/a | n/a | n/a | O&M Data | 22 00 00 - PLUMBING, GENERAL PURPOSE 11/11
Product Data | bill.east@prairieskyconsulting.com | 2019-05-16T10:00:00 | Product Data | Contractor Certified | Submitted | Type | PLU-BallValveD | 22 00 00 - PLUMBING GENERAL PURPOSE | valves UPBA475B.PDF | n/a | n/a | n/a | PLU-BallValve_54 mm | 22 00 00 - PLUMBING, GENERAL PURPOSE 11/11
Warranty Certificate | bill.east@prairieskyconsulting.com | 2018-09-10T14:00:00 | Certificates | Contractor Certified | Requirement | Type | PLU-BallValveD | n/a | n/a | n/a | n/a | n/a | PLU-BallValve_54 mm | 22 00 00 - PLUMBING, GENERAL PURPOSE 11/11
Installation Instructions | bill.east@prairieskyconsulting.com | 2018-09-10T14:00:00 | Manufacturer Instructions | Contractor Certified | Submitted | Type | PLU-BallValveE | 22 00 00 - PLUMBING GENERAL PURPOSE - MAINTENANCE | valve mainteance instructions.pdf | n/a | n/a | n/a | O&M Data | 22 00 00 - PLUMBING, GENERAL PURPOSE 11/11
Operations and Maintenance Instructions | bill.east@prairieskyconsulting.com | 2018-09-10T14:00:00 | Operation and Maintenance | Contractor Certified | Submitted | Type | PLU-BallValveE | 22 00 00 - PLUMBING GENERAL PURPOSE - MAINTENANCE | valve mainteance instructions.pdf | n/a | n/a | n/a | O&M Data | 22 00 00 - PLUMBING, GENERAL PURPOSE 11/11
Product Data | bill.east@prairieskyconsulting.com | 2019-05-16T10:00:00 | Product Data | Contractor Certified | Submitted | Type | PLU-BallValveE | 22 00 00 - PLUMBING GENERAL PURPOSE | valves UPBA475B.PDF | n/a | n/a | n/a | PLU-BallValve_76.1 mm | 22 00 00 - PLUMBING, GENERAL PURPOSE 11/11
Warranty Certificate | bill.east@prairieskyconsulting.com | 2018-09-10T14:00:00 | Certificates | Contractor Certified | Requirement | Type | PLU-BallValveE | n/a | n/a | n/a | n/a | n/a | PLU-BallValve_76.1 mm | 22 00 00 - PLUMBING, GENERAL PURPOSE 11/11
Installation Instructions | bill.east@prairieskyconsulting.com | 2018-09-10T14:00:00 | Manufacturer Instructions | Contractor Certified | Submitted | Type | Pressure Reducing Valve - 15-50 mm - Threaded | 23 03 00 - BASIC MECHANICAL MATERIALS AND METHODS - MAINTENANCE | Fire-Protection-PressureReducingValve Service.pdf | n/a | n/a | n/a | O&M Data | 23 03 00 00 20 - BASIC MECHANICAL MATERIALS AND METHODS 08/10
Operations and Maintenance Instructions | bill.east@prairieskyconsulting.com | 2018-09-10T14:00:00 | Operation and Maintenance | Contractor Certified | Submitted | Type | Pressure Reducing Valve - 15-50 mm - Threaded | 23 03 00 - BASIC MECHANICAL MATERIALS AND METHODS - MAINTENANCE | Fire-Protection-PressureReducingValve Service.pdf | n/a | n/a | n/a | O&M Data | 23 03 00 00 20 - BASIC MECHANICAL MATERIALS AND METHODS 08/10
Product Data | bill.east@prairieskyconsulting.com | 2019-05-16T10:00:00 | Product Data | Contractor Certified | Submitted | Type | Pressure Reducing Valve - 15-50 mm - Threaded | 23 03 00 - BASIC MECHANICAL MATERIALS AND METHODS | valve pressure reducing ESLF223.pdf | n/a | n/a | n/a | Pressure Reducing Valve - 15-50 mm - Threaded_76.1 | 23 03 00 00 20 - BASIC MECHANICAL MATERIALS AND METHODS 08/10
Warranty Certificate | bill.east@prairieskyconsulting.com | 2018-09-10T14:00:00 | Certificates | Contractor Certified | Requirement | Type | Pressure Reducing Valve - 15-50 mm - Threaded | n/a | n/a | n/a | n/a | n/a | Pressure Reducing Valve - 15-50 mm - Threaded_76.1 | 23 03 00 00 20 - BASIC MECHANICAL MATERIALS AND METHODS 08/10
Installation Instructions | bill.east@prairieskyconsulting.com | 2018-09-10T14:00:00 | Manufacturer Instructions | Contractor Certified | Requirement | Type | Release Button | n/a | n/a | n/a | n/a | n/a | Release Button_Standard | 28 16 01 00 10 - SMALL INTRUSION DETECTION SYSTEM 11/08
Operations and Maintenance Instructions | bill.east@prairieskyconsulting.com | 2018-09-10T14:00:00 | Operation and Maintenance | Contractor Certified | Requirement | Type | Release Button | n/a | n/a | n/a | n/a | n/a | Release Button_Standard | 28 16 01 00 10 - SMALL INTRUSION DETECTION SYSTEM 11/08
Product Data | bill.east@prairieskyconsulting.com | 2018-09-10T14:00:00 | Product Data | Contractor Certified | Requirement | Type | Release Button | n/a | n/a | n/a | n/a | n/a | Release Button_Standard | 28 16 01 00 10 - SMALL INTRUSION DETECTION SYSTEM 11/08
Warranty Certificate | bill.east@prairieskyconsulting.com | 2018-09-10T14:00:00 | Certificates | Contractor Certified | Requirement | Type | Release Button | n/a | n/a | n/a | n/a | n/a | Release Button_Standard | 28 16 01 00 10 - SMALL INTRUSION DETECTION SYSTEM 11/08
Installation Instructions | bill.east@prairieskyconsulting.com | 2019-05-16T10:00:00 | Manufacturer Instructions | Contractor Certified | Submitted | Type | Roof Drain | 23 03 00 - BASIC MECHANICAL MATERIALS AND METHODS | roof drain RD-Cvr-21.pdf | n/a | n/a | n/a | Roof Drain_380 mm Strainer - 80mm Drain | 23 03 00 00 20 - BASIC MECHANICAL MATERIALS AND METHODS 08/10
Operations and Maintenance Instructions | bill.east@prairieskyconsulting.com | 2018-09-10T14:00:00 | Operation and Maintenance | Contractor Certified | Requirement | Type | Roof Drain | n/a | n/a | n/a | n/a | n/a | Roof Drain_380 mm Strainer - 80mm Drain | 23 03 00 00 20 - BASIC MECHANICAL MATERIALS AND METHODS 08/10
Product Data | bill.east@prairieskyconsulting.com | 2019-05-16T10:00:00 | Product Data | Contractor Certified | Submitted | Type | Roof Drain | 23 03 00 - BASIC MECHANICAL MATERIALS AND METHODS | roof drain RD-Cvr-21.pdf | n/a | n/a | n/a | Roof Drain_380 mm Strainer - 80mm Drain | 23 03 00 00 20 - BASIC MECHANICAL MATERIALS AND METHODS 08/10
Warranty Certificate | bill.east@prairieskyconsulting.com | 2018-09-10T14:00:00 | Certificates | Contractor Certified | Requirement | Type | Roof Drain | n/a | n/a | n/a | n/a | n/a | Roof Drain_380 mm Strainer - 80mm Drain | 23 03 00 00 20 - BASIC MECHANICAL MATERIALS AND METHODS 08/10
Installation Instructions | bill.east@prairieskyconsulting.com | 2019-05-16T10:00:00 | Manufacturer Instructions | Contractor Certified | Submitted | Type | RPZ Valve | 23 03 00 - BASIC MECHANICAL MATERIALS AND METHODS - MAINTENANCE | Fire-Protection-rpz-OM.pdf | n/a | n/a | n/a | O&M Data | 23 03 00 00 20 - BASIC MECHANICAL MATERIALS AND METHODS 08/10
Operations and Maintenance Instructions | bill.east@prairieskyconsulting.com | 2019-05-16T10:00:00 | Operation and Maintenance | Contractor Certified | Submitted | Type | RPZ Valve | 23 03 00 - BASIC MECHANICAL MATERIALS AND METHODS - MAINTENANCE | Fire-Protection-rpz-OM.pdf | n/a | n/a | n/a | O&M Data | 23 03 00 00 20 - BASIC MECHANICAL MATERIALS AND METHODS 08/10
Product Data | bill.east@prairieskyconsulting.com | 2019-05-16T10:00:00 | Product Data | Contractor Certified | Submitted | Type | RPZ Valve | 23 03 00 - BASIC MECHANICAL MATERIALS AND METHODS | valve PPZ ES-009.pdf | n/a | n/a | n/a | rpz Valve_65 mm | 23 03 00 00 20 - BASIC MECHANICAL MATERIALS AND METHODS 08/10
Warranty Certificate | bill.east@prairieskyconsulting.com | 2018-09-10T14:00:00 | Certificates | Contractor Certified | Requirement | Type | RPZ Valve | n/a | n/a | n/a | n/a | n/a | rpz Valve_65 mm | 23 03 00 00 20 - BASIC MECHANICAL MATERIALS AND METHODS 08/10
Installation Instructions | bill.east@prairieskyconsulting.com | 2018-09-10T14:00:00 | Manufacturer Instructions | Contractor Certified | Requirement | Type | Security Panel | n/a | n/a | n/a | n/a | n/a | Security Panel_225 A | 28 16 01 00 10 - SMALL INTRUSION DETECTION SYSTEM 11/08
Operations and Maintenance Instructions | bill.east@prairieskyconsulting.com | 2018-09-10T14:00:00 | Operation and Maintenance | Contractor Certified | Requirement | Type | Security Panel | n/a | n/a | n/a | n/a | n/a | Security Panel_225 A | 28 16 01 00 10 - SMALL INTRUSION DETECTION SYSTEM 11/08
Product Data | bill.east@prairieskyconsulting.com | 2018-09-10T14:00:00 | Product Data | Contractor Certified | Submitted | Type | Security Panel | 28 16 01 - SMALL INTRUSION DETECTION SYSTEM | Texecom Control Panels.pdf | n/a | n/a | n/a | Security Panel_225 A | 28 16 01 00 10 - SMALL INTRUSION DETECTION SYSTEM 11/08
Warranty Certificate | bill.east@prairieskyconsulting.com | 2018-09-10T14:00:00 | Certificates | Contractor Certified | Requirement | Type | Security Panel | n/a | n/a | n/a | n/a | n/a | Security Panel_225 A | 28 16 01 00 10 - SMALL INTRUSION DETECTION SYSTEM 11/08
Installation Instructions | bill.east@prairieskyconsulting.com | 2019-05-16T10:00:00 | Manufacturer Instructions | Contractor Certified | Submitted | Type | Shower Basin | 22 00 00 - PLUMBING GENERAL PURPOSE | shower pan_K-8648_Installation.pdf | n/a | n/a | n/a | Shower Basin_1525x750 | 22 00 00 - PLUMBING, GENERAL PURPOSE 11/11
Operations and Maintenance Instructions | bill.east@prairieskyconsulting.com | 2018-09-10T14:00:00 | Operation and Maintenance | Contractor Certified | Submitted | Type | Shower Basin | 22 00 00 - PLUMBING GENERAL PURPOSE | shower pan_K-9132_Drain Data.pdf | n/a | n/a | n/a | O&M Data | 22 00 00 - PLUMBING, GENERAL PURPOSE 11/11
Product Data | bill.east@prairieskyconsulting.com | 2019-05-16T10:00:00 | Product Data | Contractor Certified | Submitted | Type | Shower Basin | 22 00 00 - PLUMBING GENERAL PURPOSE | shower pan_K-8648_spec.pdf | n/a | n/a | n/a | Shower Basin_1525x750 | 22 00 00 - PLUMBING, GENERAL PURPOSE 11/11
Shower Drain Data | bill.east@prairieskyconsulting.com | 2019-05-16T10:00:00 | Product Data | Contractor Certified | Submitted | Type | Shower Basin | 22 00 00 - PLUMBING GENERAL PURPOSE | shower pan_K-9132_Drain Data.pdf | n/a | n/a | n/a | Shower Basin_1525x750 | 22 00 00 - PLUMBING, GENERAL PURPOSE 11/11
Shower Drain Installation Manual | bill.east@prairieskyconsulting.com | 2019-05-16T10:00:00 | Product Data | Contractor Certified | Submitted | Type | Shower Basin | 22 00 00 - PLUMBING GENERAL PURPOSE | shower pan_K-9132_Drain Installation.pdf | n/a | n/a | n/a | Shower Basin_1525x750 | 22 00 00 - PLUMBING, GENERAL PURPOSE 11/11
Warranty Certificate | bill.east@prairieskyconsulting.com | 2019-05-16T10:00:00 | Certificates | Contractor Certified | Submitted | Type | Shower Basin | 22 00 00 - PLUMBING GENERAL PURPOSE | Kohler_warranty.pdf | n/a | n/a | n/a | Shower Basin_1525x750 | 22 00 00 - PLUMBING, GENERAL PURPOSE 11/11
Installation Instructions | bill.east@prairieskyconsulting.com | 2019-05-16T10:00:00 | Manufacturer Instructions | Contractor Certified | Submitted | Type | Shower Head | 22 00 00 - PLUMBING GENERAL PURPOSE | shower head K-965-AK_install.pdf | n/a | n/a | n/a | Shower Head_Metal_Shower_Head | 22 00 00 - PLUMBING, GENERAL PURPOSE 11/11
Operations and Maintenance Instructions | bill.east@prairieskyconsulting.com | 2018-09-10T14:00:00 | Operation and Maintenance | Contractor Certified | Submitted | Type | Shower Head | 22 00 00 - PLUMBING GENERAL PURPOSE | shower head K-965-AK_spec.pdf | n/a | n/a | n/a | O&M Data | 22 00 00 - PLUMBING, GENERAL PURPOSE 11/11
Product Data | bill.east@prairieskyconsulting.com | 2019-05-16T10:00:00 | Product Data | Contractor Certified | Submitted | Type | Shower Head | 22 00 00 - PLUMBING GENERAL PURPOSE | shower head K-965-AK_spec.pdf | n/a | n/a | n/a | Shower Head_Metal_Shower_Head | 22 00 00 - PLUMBING, GENERAL PURPOSE 11/11
Shower Arm and Flange | bill.east@prairieskyconsulting.com | 2019-05-16T10:00:00 | Product Data | Contractor Certified | Submitted | Type | Shower Head | 22 00 00 - PLUMBING GENERAL PURPOSE | shower head K-965-AK_spec.pdf | n/a | n/a | n/a | Shower Head_Metal_Shower_Head | 22 00 00 - PLUMBING, GENERAL PURPOSE 11/11
Warranty Certificate | bill.east@prairieskyconsulting.com | 2019-05-16T10:00:00 | Certificates | Contractor Certified | Submitted | Type | Shower Head | 22 00 00 - PLUMBING GENERAL PURPOSE | Kohler_warranty.pdf | n/a | n/a | n/a | Shower Head_Metal_Shower_Head | 22 00 00 - PLUMBING, GENERAL PURPOSE 11/11
Cleaning Instructions | bill.east@prairieskyconsulting.com | 2018-09-10T14:00:00 | Operation and Maintenance | Contractor Certified | Submitted | Type | Shower Valve | 23 03 00 - BASIC MECHANICAL MATERIALS AND METHODS - MAINTENANCE | Shower Valve Cleaning and Flusing.pdf | n/a | n/a | n/a | O&M Data | 23 03 00 00 20 - BASIC MECHANICAL MATERIALS AND METHODS 08/10
Installation Instructions | bill.east@prairieskyconsulting.com | 2018-09-10T14:00:00 | Manufacturer Instructions | Contractor Certified | Submitted | Type | Shower Valve | 23 03 00 - BASIC MECHANICAL MATERIALS AND METHODS - MAINTENANCE | Shower Valve Installation Warranty.pdf | n/a | n/a | n/a | O&M Data | 23 03 00 00 20 - BASIC MECHANICAL MATERIALS AND METHODS 08/10
Maintenance Requirements (Clip) | bill.east@prairieskyconsulting.com | 2018-09-10T14:00:00 | Operation and Maintenance | Contractor Certified | Submitted | Type | Shower Valve | 23 03 00 - BASIC MECHANICAL MATERIALS AND METHODS - MAINTENANCE | Shower Valve Cartridge Clip.pdf | n/a | n/a | n/a | O&M Data | 23 03 00 00 20 - BASIC MECHANICAL MATERIALS AND METHODS 08/10
Maintenance Requirements (Flushing | bill.east@prairieskyconsulting.com | 2018-09-10T14:00:00 | Operation and Maintenance | Contractor Certified | Submitted | Type | Shower Valve | 23 03 00 - BASIC MECHANICAL MATERIALS AND METHODS - MAINTENANCE | Shower Valve Cleaning and Flusing.pdf | n/a | n/a | n/a | O&M Data | 23 03 00 00 20 - BASIC MECHANICAL MATERIALS AND METHODS 08/10
Operations and Maintenance Instructions | bill.east@prairieskyconsulting.com | 2018-09-10T14:00:00 | Operation and Maintenance | Contractor Certified | Submitted | Type | Shower Valve | 23 03 00 - BASIC MECHANICAL MATERIALS AND METHODS - MAINTENANCE | Shower Valve Cartridge Clip.pdf | n/a | n/a | n/a | O&M Data | 23 03 00 00 20 - BASIC MECHANICAL MATERIALS AND METHODS 08/10
Parts List | bill.east@prairieskyconsulting.com | 2018-09-10T14:00:00 | Parts | Contractor Certified | Submitted | Type | Shower Valve | 23 03 00 - BASIC MECHANICAL MATERIALS AND METHODS - MAINTENANCE | Shower Valve Parts.pdf | n/a | n/a | n/a | O&M Data | 23 03 00 00 20 - BASIC MECHANICAL MATERIALS AND METHODS 08/10
Product Data | bill.east@prairieskyconsulting.com | 2019-05-16T10:00:00 | Product Data | Contractor Certified | Submitted | Type | Shower Valve | 23 03 00 - BASIC MECHANICAL MATERIALS AND METHODS | valve shower 2570sp.pdf | n/a | n/a | n/a | Shower Valve_S59-1000 | 23 03 00 00 20 - BASIC MECHANICAL MATERIALS AND METHODS 08/10
Warranty Certificate | bill.east@prairieskyconsulting.com | 2018-09-10T14:00:00 | Certificates | Contractor Certified | Submitted | Type | Shower Valve | 23 03 00 - BASIC MECHANICAL MATERIALS AND METHODS - MAINTENANCE | Shower Valve Installation Warranty.pdf | n/a | n/a | n/a | O&M Data | 23 03 00 00 20 - BASIC MECHANICAL MATERIALS AND METHODS 08/10
Installation Instructions | bill.east@prairieskyconsulting.com | 2018-09-10T14:00:00 | Manufacturer Instructions | Contractor Certified | Requirement | Type | Sink - Island - Single | n/a | n/a | n/a | n/a | n/a | Sink - Island - Single_455 mmx455 mm - Private | 12 35 20 - FOODSERVICE CASEWORK, COUNTERTOPS, AND ACCESSORIES 08/10
Operations and Maintenance Instructions | bill.east@prairieskyconsulting.com | 2018-09-10T14:00:00 | Operation and Maintenance | Contractor Certified | Requirement | Type | Sink - Island - Single | n/a | n/a | n/a | n/a | n/a | Sink - Island - Single_455 mmx455 mm - Private | 12 35 20 - FOODSERVICE CASEWORK, COUNTERTOPS, AND ACCESSORIES 08/10
Product Data | bill.east@prairieskyconsulting.com | 2018-09-10T14:00:00 | Product Data | Contractor Certified | Requirement | Type | Sink - Island - Single | n/a | n/a | n/a | n/a | n/a | Sink - Island - Single_455 mmx455 mm - Private | 12 35 20 - FOODSERVICE CASEWORK, COUNTERTOPS, AND ACCESSORIES 08/10
Warranty Certificate | bill.east@prairieskyconsulting.com | 2018-09-10T14:00:00 | Certificates | Contractor Certified | Requirement | Type | Sink - Island - Single | n/a | n/a | n/a | n/a | n/a | Sink - Island - Single_455 mmx455 mm - Private | 12 35 20 - FOODSERVICE CASEWORK, COUNTERTOPS, AND ACCESSORIES 08/10
Installation Instructions | bill.east@prairieskyconsulting.com | 2018-09-10T14:00:00 | Manufacturer Instructions | Contractor Certified | Requirement | Type | Sink - Kichen - Double | n/a | n/a | n/a | n/a | n/a | Sink - Kitchen - Double_42"x21" - Private | 12 35 20 - FOODSERVICE CASEWORK, COUNTERTOPS, AND ACCESSORIES 08/10
Operations and Maintenance Instructions | bill.east@prairieskyconsulting.com | 2018-09-10T14:00:00 | Operation and Maintenance | Contractor Certified | Requirement | Type | Sink - Kichen - Double | n/a | n/a | n/a | n/a | n/a | Sink - Kitchen - Double_42"x21" - Private | 12 35 20 - FOODSERVICE CASEWORK, COUNTERTOPS, AND ACCESSORIES 08/10
Product Data | bill.east@prairieskyconsulting.com | 2018-09-10T14:00:00 | Product Data | Contractor Certified | Requirement | Type | Sink - Kichen - Double | n/a | n/a | n/a | n/a | n/a | Sink - Kitchen - Double_42"x21" - Private | 12 35 20 - FOODSERVICE CASEWORK, COUNTERTOPS, AND ACCESSORIES 08/10
Warranty Certificate | bill.east@prairieskyconsulting.com | 2018-09-10T14:00:00 | Certificates | Contractor Certified | Requirement | Type | Sink - Kichen - Double | n/a | n/a | n/a | n/a | n/a | Sink - Kitchen - Double_42"x21" - Private | 12 35 20 - FOODSERVICE CASEWORK, COUNTERTOPS, AND ACCESSORIES 08/10
Installation Instructions | bill.east@prairieskyconsulting.com | 2018-09-10T14:00:00 | Manufacturer Instructions | Contractor Certified | Requirement | Type | Smoke Alarm | n/a | n/a | n/a | n/a | n/a | Smoke Alarm_Standard | 28 31 74 00 20 - INTERIOR FIRE DETECTION AND ALARM SYSTEM 02/10
Operations and Maintenance Instructions | bill.east@prairieskyconsulting.com | 2018-09-10T14:00:00 | Operation and Maintenance | Contractor Certified | Requirement | Type | Smoke Alarm | n/a | n/a | n/a | n/a | n/a | Smoke Alarm_Standard | 28 31 74 00 20 - INTERIOR FIRE DETECTION AND ALARM SYSTEM 02/10
Product Data | bill.east@prairieskyconsulting.com | 2018-09-10T14:00:00 | Product Data | Contractor Certified | Submitted | Type | Smoke Alarm | 28 31 74 - INTERIOR FIRE DETECTION AND ALARM SYSTEM | XP95 Smoke Detector.pdf | n/a | n/a | n/a | Smoke Alarm_Standard | 28 31 74 00 20 - INTERIOR FIRE DETECTION AND ALARM SYSTEM 02/10
Replacement Parts List | bill.east@prairieskyconsulting.com | 2019-05-16T10:00:00 | Parts | Contractor Certified | Submitted | Type | Smoke Alarm | 28 31 74 - INTERIOR FIRE DETECTION AND ALARM SYSTEM | 20000198_0001 (1).pdf | n/a | n/a | n/a | Smoke Alarm_Standard | 28 31 74 00 20 - INTERIOR FIRE DETECTION AND ALARM SYSTEM 02/10
Warranty Certificate | bill.east@prairieskyconsulting.com | 2018-09-10T14:00:00 | Certificates | Contractor Certified | Requirement | Type | Smoke Alarm | n/a | n/a | n/a | n/a | n/a | Smoke Alarm_Standard | 28 31 74 00 20 - INTERIOR FIRE DETECTION AND ALARM SYSTEM 02/10
Installation Instructions | bill.east@prairieskyconsulting.com | 2018-09-10T14:00:00 | Manufacturer Instructions | Contractor Certified | Requirement | Type | Sprinkler - Dry - Horizontal Sidewall - Hosted | n/a | n/a | n/a | n/a | n/a | Sprinkler - Dry - Horizontal Sidewall - Hosted_15 mm Dry Horizontal Sidewall | 21 13 16 00 20 - DRY-PIPE FIRE SPRINKLER SYSTEMS 04/06
Operations and Maintenance Instructions | bill.east@prairieskyconsulting.com | 2018-09-10T14:00:00 | Operation and Maintenance | Contractor Certified | Requirement | Type | Sprinkler - Dry - Horizontal Sidewall - Hosted | n/a | n/a | n/a | n/a | n/a | Sprinkler - Dry - Horizontal Sidewall - Hosted_15 mm Dry Horizontal Sidewall | 21 13 16 00 20 - DRY-PIPE FIRE SPRINKLER SYSTEMS 04/06
Product Data | bill.east@prairieskyconsulting.com | 2018-09-10T14:00:00 | Product Data | Contractor Certified | Requirement | Type | Sprinkler - Dry - Horizontal Sidewall - Hosted | n/a | n/a | n/a | n/a | n/a | Sprinkler - Dry - Horizontal Sidewall - Hosted_15 mm Dry Horizontal Sidewall | 21 13 16 00 20 - DRY-PIPE FIRE SPRINKLER SYSTEMS 04/06
Warranty Certificate | bill.east@prairieskyconsulting.com | 2018-09-10T14:00:00 | Certificates | Contractor Certified | Requirement | Type | Sprinkler - Dry - Horizontal Sidewall - Hosted | n/a | n/a | n/a | n/a | n/a | Sprinkler - Dry - Horizontal Sidewall - Hosted_15 mm Dry Horizontal Sidewall | 21 13 16 00 20 - DRY-PIPE FIRE SPRINKLER SYSTEMS 04/06
Installation Instructions | bill.east@prairieskyconsulting.com | 2018-09-10T14:00:00 | Installation Instructions | Contractor Certified | Submitted | Type | Sprinkler - Dry - Pendant - Hosted | 23 03 00 - BASIC MECHANICAL MATERIALS AND METHODS - MAINTENANCE | Fire-Protection-Sprinkler Manual 080614.pdf | n/a | n/a | n/a | O&M Data | 23 03 00 00 20 - BASIC MECHANICAL MATERIALS AND METHODS 08/10
Maintenance Instructions | bill.east@prairieskyconsulting.com | 2018-09-10T14:00:00 | Operation and Maintenance | Contractor Certified | Submitted | Type | Sprinkler - Dry - Pendant - Hosted | 23 03 00 - BASIC MECHANICAL MATERIALS AND METHODS - MAINTENANCE | Fire-Protection-Sprinkler Manual 080614.pdf | n/a | n/a | n/a | O&M Data | 23 03 00 00 20 - BASIC MECHANICAL MATERIALS AND METHODS 08/10
Manufacturers Test Certificate | bill.east@prairieskyconsulting.com | 2019-05-16T10:00:00 | Certificates | Contractor Certified | Submitted | Type | Sprinkler - Dry - Pendant - Hosted | 23 03 00 - BASIC MECHANICAL MATERIALS AND METHODS | sprinkler 101agfm.pdf | n/a | n/a | n/a | Sprinkler - Dry - Pendant - Hosted_15 mm Dry Pendant | 23 03 00 00 20 - BASIC MECHANICAL MATERIALS AND METHODS 08/10
Operations and Maintenance Instructions | bill.east@prairieskyconsulting.com | 2018-09-10T14:00:00 | Operation and Maintenance | Contractor Certified | Submitted | Type | Sprinkler - Dry - Pendant - Hosted | 23 03 00 - BASIC MECHANICAL MATERIALS AND METHODS - MAINTENANCE | Fire-Protection-Sprinkler Manual 080614.pdf | n/a | n/a | n/a | O&M Data | 23 03 00 00 20 - BASIC MECHANICAL MATERIALS AND METHODS 08/10
Product Data | bill.east@prairieskyconsulting.com | 2019-05-16T10:00:00 | Product Data | Contractor Certified | Submitted | Type | Sprinkler - Dry - Pendant - Hosted | 23 03 00 - BASIC MECHANICAL MATERIALS AND METHODS | sprinkler 031793.pdf | n/a | n/a | n/a | Sprinkler - Dry - Pendant - Hosted_15 mm Dry Pendant | 23 03 00 00 20 - BASIC MECHANICAL MATERIALS AND METHODS 08/10
Warranty Certificate | bill.east@prairieskyconsulting.com | 2018-09-10T14:00:00 | Certificates | Contractor Certified | Requirement | Type | Sprinkler - Dry - Pendant - Hosted | n/a | n/a | n/a | n/a | n/a | Sprinkler - Dry - Pendant - Hosted_15 mm Dry Pendant | 23 03 00 00 20 - BASIC MECHANICAL MATERIALS AND METHODS 08/10
Installation Instructions | bill.east@prairieskyconsulting.com | 2018-09-10T14:00:00 | Manufacturer Instructions | Contractor Certified | Requirement | Type | SupplyDiffuserA | n/a | n/a | n/a | n/a | n/a | Supply Diffuser_205 x 205 SA Grille | 23 36 00 00 40 - AIR TERMINAL UNITS 02/11
Operations and Maintenance Instructions | bill.east@prairieskyconsulting.com | 2018-09-10T14:00:00 | Operation and Maintenance | Contractor Certified | Requirement | Type | SupplyDiffuserA | n/a | n/a | n/a | n/a | n/a | Supply Diffuser_205 x 205 SA Grille | 23 36 00 00 40 - AIR TERMINAL UNITS 02/11
Product Data | bill.east@prairieskyconsulting.com | 2018-09-10T14:00:00 | Product Data | Contractor Certified | Submitted | Type | SupplyDiffuserA | 23 36 00 - AIR TERMINAL UNITS | SERIES DG.pdf | n/a | n/a | n/a | Supply Diffuser_205 x 205 SA Grille | 23 36 00 00 40 - AIR TERMINAL UNITS 02/11
Warranty Certificate | bill.east@prairieskyconsulting.com | 2018-09-10T14:00:00 | Certificates | Contractor Certified | Requirement | Type | SupplyDiffuserA | n/a | n/a | n/a | n/a | n/a | Supply Diffuser_205 x 205 SA Grille | 23 36 00 00 40 - AIR TERMINAL UNITS 02/11
Installation Instructions | bill.east@prairieskyconsulting.com | 2018-09-10T14:00:00 | Manufacturer Instructions | Contractor Certified | Requirement | Type | SupplyDiffuserB | n/a | n/a | n/a | n/a | n/a | Supply Diffuser_610 x 610 Face 150 x 150 Connection | 23 36 00 00 40 - AIR TERMINAL UNITS 02/11
Operations and Maintenance Instructions | bill.east@prairieskyconsulting.com | 2018-09-10T14:00:00 | Operation and Maintenance | Contractor Certified | Requirement | Type | SupplyDiffuserB | n/a | n/a | n/a | n/a | n/a | Supply Diffuser_610 x 610 Face 150 x 150 Connection | 23 36 00 00 40 - AIR TERMINAL UNITS 02/11
Product Data | bill.east@prairieskyconsulting.com | 2018-09-10T14:00:00 | Product Data | Contractor Certified | Submitted | Type | SupplyDiffuserB | 23 36 00 - AIR TERMINAL UNITS | SERIES DG.pdf | n/a | n/a | n/a | Supply Diffuser_610 x 610 Face 150 x 150 Connection | 23 36 00 00 40 - AIR TERMINAL UNITS 02/11
Warranty Certificate | bill.east@prairieskyconsulting.com | 2018-09-10T14:00:00 | Certificates | Contractor Certified | Requirement | Type | SupplyDiffuserB | n/a | n/a | n/a | n/a | n/a | Supply Diffuser_610 x 610 Face 150 x 150 Connection | 23 36 00 00 40 - AIR TERMINAL UNITS 02/11
Installation Instructions | bill.east@prairieskyconsulting.com | 2018-09-10T14:00:00 | Manufacturer Instructions | Contractor Certified | Requirement | Type | SupplyDiffuserC | n/a | n/a | n/a | n/a | n/a | Supply Diffuser_610 x 610 Face 300 x 300 Connection | 23 36 00 00 40 - AIR TERMINAL UNITS 02/11
Operations and Maintenance Instructions | bill.east@prairieskyconsulting.com | 2018-09-10T14:00:00 | Operation and Maintenance | Contractor Certified | Requirement | Type | SupplyDiffuserC | n/a | n/a | n/a | n/a | n/a | Supply Diffuser_610 x 610 Face 300 x 300 Connection | 23 36 00 00 40 - AIR TERMINAL UNITS 02/11
Product Data | bill.east@prairieskyconsulting.com | 2018-09-10T14:00:00 | Product Data | Contractor Certified | Submitted | Type | SupplyDiffuserC | 23 36 00 - AIR TERMINAL UNITS | SERIES DG.pdf | n/a | n/a | n/a | Supply Diffuser_610 x 610 Face 300 x 300 Connection | 23 36 00 00 40 - AIR TERMINAL UNITS 02/11
Warranty Certificate | bill.east@prairieskyconsulting.com | 2018-09-10T14:00:00 | Certificates | Contractor Certified | Requirement | Type | SupplyDiffuserC | n/a | n/a | n/a | n/a | n/a | Supply Diffuser_610 x 610 Face 300 x 300 Connection | 23 36 00 00 40 - AIR TERMINAL UNITS 02/11
Installation Instructions | bill.east@prairieskyconsulting.com | 2018-09-10T14:00:00 | Manufacturer Instructions | Contractor Certified | Requirement | Type | TA:T11 | n/a | n/a | n/a | n/a | n/a | Clothes hook | 10 8 00 - TOILET, BATH AND LAUNDRY ACCESSORIES
Operations and Maintenance Instructions | bill.east@prairieskyconsulting.com | 2018-09-10T14:00:00 | Operation and Maintenance | Contractor Certified | Requirement | Type | TA:T11 | n/a | n/a | n/a | n/a | n/a | Clothes hook | 10 8 00 - TOILET, BATH AND LAUNDRY ACCESSORIES
Product Data | bill.east@prairieskyconsulting.com | 2018-09-10T14:00:00 | Product Data | Contractor Certified | Requirement | Type | TA:T11 | n/a | n/a | n/a | n/a | n/a | Clothes hook | 10 8 00 - TOILET, BATH AND LAUNDRY ACCESSORIES
Warranty Certificate | bill.east@prairieskyconsulting.com | 2018-09-10T14:00:00 | Certificates | Contractor Certified | Requirement | Type | TA:T11 | n/a | n/a | n/a | n/a | n/a | Clothes hook | 10 8 00 - TOILET, BATH AND LAUNDRY ACCESSORIES
Installation Instructions | bill.east@prairieskyconsulting.com | 2018-09-10T14:00:00 | Manufacturer Instructions | Contractor Certified | Requirement | Type | TA:T12 | n/a | n/a | n/a | n/a | n/a | Towel rail | 10 8 00 - TOILET, BATH AND LAUNDRY ACCESSORIES
Operations and Maintenance Instructions | bill.east@prairieskyconsulting.com | 2018-09-10T14:00:00 | Operation and Maintenance | Contractor Certified | Requirement | Type | TA:T12 | n/a | n/a | n/a | n/a | n/a | Towel rail | 10 8 00 - TOILET, BATH AND LAUNDRY ACCESSORIES
Product Data | bill.east@prairieskyconsulting.com | 2018-09-10T14:00:00 | Product Data | Contractor Certified | Requirement | Type | TA:T12 | n/a | n/a | n/a | n/a | n/a | Towel rail | 10 8 00 - TOILET, BATH AND LAUNDRY ACCESSORIES
Warranty Certificate | bill.east@prairieskyconsulting.com | 2018-09-10T14:00:00 | Certificates | Contractor Certified | Requirement | Type | TA:T12 | n/a | n/a | n/a | n/a | n/a | Towel rail | 10 8 00 - TOILET, BATH AND LAUNDRY ACCESSORIES
Installation Instructions | bill.east@prairieskyconsulting.com | 2018-09-10T14:00:00 | Manufacturer Instructions | Contractor Certified | Requirement | Type | TA:T21 | n/a | n/a | n/a | n/a | n/a | Full height mirror | 10 8 00 - TOILET, BATH AND LAUNDRY ACCESSORIES
Operations and Maintenance Instructions | bill.east@prairieskyconsulting.com | 2018-09-10T14:00:00 | Operation and Maintenance | Contractor Certified | Requirement | Type | TA:T21 | n/a | n/a | n/a | n/a | n/a | Full height mirror | 10 8 00 - TOILET, BATH AND LAUNDRY ACCESSORIES
Product Data | bill.east@prairieskyconsulting.com | 2018-09-10T14:00:00 | Product Data | Contractor Certified | Requirement | Type | TA:T21 | n/a | n/a | n/a | n/a | n/a | Full height mirror | 10 8 00 - TOILET, BATH AND LAUNDRY ACCESSORIES
Warranty Certificate | bill.east@prairieskyconsulting.com | 2018-09-10T14:00:00 | Certificates | Contractor Certified | Requirement | Type | TA:T21 | n/a | n/a | n/a | n/a | n/a | Full height mirror | 10 8 00 - TOILET, BATH AND LAUNDRY ACCESSORIES
Installation Instructions | bill.east@prairieskyconsulting.com | 2018-09-10T14:00:00 | Manufacturer Instructions | Contractor Certified | Requirement | Type | TA:T24 | n/a | n/a | n/a | n/a | n/a | Recessed medicine cabinet | 10 8 00 - TOILET, BATH AND LAUNDRY ACCESSORIES
Operations and Maintenance Instructions | bill.east@prairieskyconsulting.com | 2018-09-10T14:00:00 | Operation and Maintenance | Contractor Certified | Requirement | Type | TA:T24 | n/a | n/a | n/a | n/a | n/a | Recessed medicine cabinet | 10 8 00 - TOILET, BATH AND LAUNDRY ACCESSORIES
Product Data | bill.east@prairieskyconsulting.com | 2018-09-10T14:00:00 | Product Data | Contractor Certified | Requirement | Type | TA:T24 | n/a | n/a | n/a | n/a | n/a | Recessed medicine cabinet | 10 8 00 - TOILET, BATH AND LAUNDRY ACCESSORIES
Warranty Certificate | bill.east@prairieskyconsulting.com | 2018-09-10T14:00:00 | Certificates | Contractor Certified | Requirement | Type | TA:T24 | n/a | n/a | n/a | n/a | n/a | Recessed medicine cabinet | 10 8 00 - TOILET, BATH AND LAUNDRY ACCESSORIES
Installation Instructions | bill.east@prairieskyconsulting.com | 2018-09-10T14:00:00 | Manufacturer Instructions | Contractor Certified | Requirement | Type | TA:T30 | n/a | n/a | n/a | n/a | n/a | Recessed soap holder | 10 8 00 - TOILET, BATH AND LAUNDRY ACCESSORIES
Operations and Maintenance Instructions | bill.east@prairieskyconsulting.com | 2018-09-10T14:00:00 | Operation and Maintenance | Contractor Certified | Requirement | Type | TA:T30 | n/a | n/a | n/a | n/a | n/a | Recessed soap holder | 10 8 00 - TOILET, BATH AND LAUNDRY ACCESSORIES
Product Data | bill.east@prairieskyconsulting.com | 2018-09-10T14:00:00 | Product Data | Contractor Certified | Requirement | Type | TA:T30 | n/a | n/a | n/a | n/a | n/a | Recessed soap holder | 10 8 00 - TOILET, BATH AND LAUNDRY ACCESSORIES
Warranty Certificate | bill.east@prairieskyconsulting.com | 2018-09-10T14:00:00 | Certificates | Contractor Certified | Requirement | Type | TA:T30 | n/a | n/a | n/a | n/a | n/a | Recessed soap holder | 10 8 00 - TOILET, BATH AND LAUNDRY ACCESSORIES
Installation Instructions | bill.east@prairieskyconsulting.com | 2018-09-10T14:00:00 | Manufacturer Instructions | Contractor Certified | Requirement | Type | TA:T40 | n/a | n/a | n/a | n/a | n/a | Grab rail | 10 8 00 - TOILET, BATH AND LAUNDRY ACCESSORIES
Operations and Maintenance Instructions | bill.east@prairieskyconsulting.com | 2018-09-10T14:00:00 | Operation and Maintenance | Contractor Certified | Requirement | Type | TA:T40 | n/a | n/a | n/a | n/a | n/a | Grab rail | 10 8 00 - TOILET, BATH AND LAUNDRY ACCESSORIES
Product Data | bill.east@prairieskyconsulting.com | 2018-09-10T14:00:00 | Product Data | Contractor Certified | Requirement | Type | TA:T40 | n/a | n/a | n/a | n/a | n/a | Grab rail | 10 8 00 - TOILET, BATH AND LAUNDRY ACCESSORIES
Warranty Certificate | bill.east@prairieskyconsulting.com | 2018-09-10T14:00:00 | Certificates | Contractor Certified | Requirement | Type | TA:T40 | n/a | n/a | n/a | n/a | n/a | Grab rail | 10 8 00 - TOILET, BATH AND LAUNDRY ACCESSORIES
Installation Instructions | bill.east@prairieskyconsulting.com | 2018-09-10T14:00:00 | Manufacturer Instructions | Contractor Certified | Requirement | Type | Table Lamp - Hemispheric | n/a | n/a | n/a | n/a | n/a | Table Lamp - Hemispheric_60W - 230V | 26 51 00 - INTERIOR LIGHTING 07/07
Operations and Maintenance Instructions | bill.east@prairieskyconsulting.com | 2018-09-10T14:00:00 | Operation and Maintenance | Contractor Certified | Requirement | Type | Table Lamp - Hemispheric | n/a | n/a | n/a | n/a | n/a | Table Lamp - Hemispheric_60W - 230V | 26 51 00 - INTERIOR LIGHTING 07/07
Product Data | bill.east@prairieskyconsulting.com | 2018-09-10T14:00:00 | Product Data | Contractor Certified | Requirement | Type | Table Lamp - Hemispheric | n/a | n/a | n/a | n/a | n/a | Table Lamp - Hemispheric_60W - 230V | 26 51 00 - INTERIOR LIGHTING 07/07
Warranty Certificate | bill.east@prairieskyconsulting.com | 2018-09-10T14:00:00 | Certificates | Contractor Certified | Requirement | Type | Table Lamp - Hemispheric | n/a | n/a | n/a | n/a | n/a | Table Lamp - Hemispheric_60W - 230V | 26 51 00 - INTERIOR LIGHTING 07/07
Installation Instructions | bill.east@prairieskyconsulting.com | 2018-09-10T14:00:00 | Manufacturer Instructions | Contractor Certified | Requirement | Type | Tank-Cylinder | n/a | n/a | n/a | n/a | n/a | Tank - Cylinder_19 L | 22 15 19 19 20 - NONLUBRICATED ROTARY SCREW AIR COMPRESSORS (100 HP AND LARGER) 05/11
Operations and Maintenance Instructions | bill.east@prairieskyconsulting.com | 2018-09-10T14:00:00 | Operation and Maintenance | Contractor Certified | Submitted | Type | Tank-Cylinder | 22 15 19 - NONLUBRICATED ROTARY SCREW AIR COMPRESSORS - MAINTENANCE | compressor 02250184-779(r00)_en.pdf | n/a | n/a | n/a | O&M Data | 22 15 19 19 20 - NONLUBRICATED ROTARY SCREW AIR COMPRESSORS (100 HP AND LARGER) 05/11
Product Data | bill.east@prairieskyconsulting.com | 2019-05-16T10:00:00 | Product Data | Contractor Certified | Submitted | Type | Tank-Cylinder | 22 15 19 - NONLUBRICATED ROTARY SCREW AIR COMPRESSORS | compressor tank - DS 13.pdf | n/a | n/a | n/a | Tank - Cylinder_19 L | 22 15 19 19 20 - NONLUBRICATED ROTARY SCREW AIR COMPRESSORS (100 HP AND LARGER) 05/11
Warranty Certificate | bill.east@prairieskyconsulting.com | 2018-09-10T14:00:00 | Certificates | Contractor Certified | Requirement | Type | Tank-Cylinder | n/a | n/a | n/a | n/a | n/a | Tank - Cylinder_19 L | 22 15 19 19 20 - NONLUBRICATED ROTARY SCREW AIR COMPRESSORS (100 HP AND LARGER) 05/11
Installation Instructions | bill.east@prairieskyconsulting.com | 2018-09-10T14:00:00 | Manufacturer Instructions | Contractor Certified | Requirement | Type | Tap | n/a | n/a | n/a | n/a | n/a | Tap_25 mm | 23 64 26 - CHILLED, CHILLED-HOT, AND CONDENSER WATER PIPING SYSTEMS 08/09
Operations and Maintenance Instructions | bill.east@prairieskyconsulting.com | 2018-09-10T14:00:00 | Operation and Maintenance | Contractor Certified | Requirement | Type | Tap | n/a | n/a | n/a | n/a | n/a | Tap_25 mm | 23 64 26 - CHILLED, CHILLED-HOT, AND CONDENSER WATER PIPING SYSTEMS 08/09
Product Data | bill.east@prairieskyconsulting.com | 2018-09-10T14:00:00 | Product Data | Contractor Certified | Requirement | Type | Tap | n/a | n/a | n/a | n/a | n/a | Tap_25 mm | 23 64 26 - CHILLED, CHILLED-HOT, AND CONDENSER WATER PIPING SYSTEMS 08/09
Warranty Certificate | bill.east@prairieskyconsulting.com | 2018-09-10T14:00:00 | Certificates | Contractor Certified | Requirement | Type | Tap | n/a | n/a | n/a | n/a | n/a | Tap_25 mm | 23 64 26 - CHILLED, CHILLED-HOT, AND CONDENSER WATER PIPING SYSTEMS 08/09
Installation Instructions | bill.east@prairieskyconsulting.com | 2018-09-10T14:00:00 | Manufacturer Instructions | Contractor Certified | Requirement | Type | Temperature Sensor | n/a | n/a | n/a | n/a | n/a | Temperature Sensor_Standard | 23 09 53 00 20 - SPACE TEMPERATURE CONTROL SYSTEMS 02/10
Operations and Maintenance Instructions | bill.east@prairieskyconsulting.com | 2018-09-10T14:00:00 | Operation and Maintenance | Contractor Certified | Requirement | Type | Temperature Sensor | n/a | n/a | n/a | n/a | n/a | Temperature Sensor_Standard | 23 09 53 00 20 - SPACE TEMPERATURE CONTROL SYSTEMS 02/10
Product Data | bill.east@prairieskyconsulting.com | 2019-05-16T10:00:00 | Product Data | Contractor Certified | Submitted | Type | Temperature Sensor | 23 09 53 - SPACE TEMPERATURE CONTROL SYSTEMS | Temperature Sensors.pdf | n/a | n/a | n/a | Temperature Sensor_Standard | 23 09 53 00 20 - SPACE TEMPERATURE CONTROL SYSTEMS 02/10
Warranty Certificate | bill.east@prairieskyconsulting.com | 2018-09-10T14:00:00 | Certificates | Contractor Certified | Requirement | Type | Temperature Sensor | n/a | n/a | n/a | n/a | n/a | Temperature Sensor_Standard | 23 09 53 00 20 - SPACE TEMPERATURE CONTROL SYSTEMS 02/10
Installation Instructions | bill.east@prairieskyconsulting.com | 2019-05-16T10:00:00 | Manufacturer Instructions | Contractor Certified | Submitted | Type | Toilet | 22 00 00 - PLUMBING GENERAL PURPOSE | toilet K-3575_install.pdf | n/a | n/a | n/a | Toilet_Private - 6.1 Lpf | 22 00 00 - PLUMBING, GENERAL PURPOSE 11/11
Operations and Maintenance Instructions | bill.east@prairieskyconsulting.com | 2018-09-10T14:00:00 | Operation and Maintenance | Contractor Certified | Submitted | Type | Toilet | 22 00 00 - PLUMBING GENERAL PURPOSE | toilet K-3575_spec.pdf | n/a | n/a | n/a | O&M Data | 22 00 00 - PLUMBING, GENERAL PURPOSE 11/11
Product Data | bill.east@prairieskyconsulting.com | 2019-05-16T10:00:00 | Product Data | Contractor Certified | Submitted | Type | Toilet | 22 00 00 - PLUMBING GENERAL PURPOSE | toilet K-3575_spec.pdf | n/a | n/a | n/a | Toilet_Private - 6.1 Lpf | 22 00 00 - PLUMBING, GENERAL PURPOSE 11/11
Toilet Seat | bill.east@prairieskyconsulting.com | 2019-05-16T10:00:00 | Product Data | Contractor Certified | Submitted | Type | Toilet | 22 00 00 - PLUMBING GENERAL PURPOSE | toilet K-3575_toilet seat.pdf | n/a | n/a | n/a | Toilet_Private - 6.1 Lpf | 22 00 00 - PLUMBING, GENERAL PURPOSE 11/11
Toilet Seat Installation Manual | bill.east@prairieskyconsulting.com | 2019-05-16T10:00:00 | Product Data | Contractor Certified | Submitted | Type | Toilet | 22 00 00 - PLUMBING GENERAL PURPOSE | toilet K-3575_toilet seat install.pdf | n/a | n/a | n/a | Toilet_Private - 6.1 Lpf | 22 00 00 - PLUMBING, GENERAL PURPOSE 11/11
Warranty Certificate | bill.east@prairieskyconsulting.com | 2019-05-16T10:00:00 | Certificates | Contractor Certified | Submitted | Type | Toilet | 22 00 00 - PLUMBING GENERAL PURPOSE | Kohler_warranty.pdf | n/a | n/a | n/a | Toilet_Private - 6.1 Lpf | 22 00 00 - PLUMBING, GENERAL PURPOSE 11/11
Informational Brochure and Sizing Charts | bill.east@prairieskyconsulting.com | 2019-05-16T10:00:00 | Product Data | Contractor Certified | Submitted | Type | VAV Unit | 23 36 00 - AIR TERMINAL UNITS | VAV Type TVJ.pdf | n/a | n/a | n/a | VAV Unit_Size 1 - 100mm Inlet | 23 36 00 00 40 - AIR TERMINAL UNITS 02/11
Installation Instructions | bill.east@prairieskyconsulting.com | 2018-09-10T14:00:00 | Manufacturer Instructions | Contractor Certified | Requirement | Type | VAV Unit | n/a | n/a | n/a | n/a | n/a | VAV Unit_Size 1 - 100mm Inlet | 23 36 00 00 40 - AIR TERMINAL UNITS 02/11
Operations and Maintenance Instructions | bill.east@prairieskyconsulting.com | 2018-09-10T14:00:00 | Operation and Maintenance | Contractor Certified | Submitted | Type | VAV Unit | 23 36 00 - AIR TERMINAL UNITS - MAINTENANCE | VAV OM Manual.pdf | n/a | n/a | n/a | O&M Data | 23 36 00 00 40 - AIR TERMINAL UNITS 02/11
Product Data | bill.east@prairieskyconsulting.com | 2018-09-10T14:00:00 | Product Data | Contractor Certified | Submitted | Type | VAV Unit | 23 36 00 - AIR TERMINAL UNITS | VAV Product Data.pdf | n/a | n/a | n/a | VAV Unit_Size 1 - 100mm Inlet | 23 36 00 00 40 - AIR TERMINAL UNITS 02/11
Warranty Certificate | bill.east@prairieskyconsulting.com | 2018-09-10T14:00:00 | Certificates | Contractor Certified | Requirement | Type | VAV Unit | n/a | n/a | n/a | n/a | n/a | VAV Unit_Size 1 - 100mm Inlet | 23 36 00 00 40 - AIR TERMINAL UNITS 02/11
Installation Instructions | bill.east@prairieskyconsulting.com | 2018-09-10T14:00:00 | Manufacturer Instructions | Contractor Certified | Requirement | Type | Wall Mounted Passive Infrared Detector | n/a | n/a | n/a | n/a | n/a | Wall Mounted Passive Infrared Detector_Standard | 28 16 01 00 10 - SMALL INTRUSION DETECTION SYSTEM 11/08
Operations and Maintenance Instructions | bill.east@prairieskyconsulting.com | 2018-09-10T14:00:00 | Operation and Maintenance | Contractor Certified | Requirement | Type | Wall Mounted Passive Infrared Detector | n/a | n/a | n/a | n/a | n/a | Wall Mounted Passive Infrared Detector_Standard | 28 16 01 00 10 - SMALL INTRUSION DETECTION SYSTEM 11/08
Product Data | bill.east@prairieskyconsulting.com | 2018-09-10T14:00:00 | Product Data | Contractor Certified | Submitted | Type | Wall Mounted Passive Infrared Detector | 28 16 01 - SMALL INTRUSION DETECTION SYSTEM | Texecom Elite AMDT Detector.pdf | n/a | n/a | n/a | Wall Mounted Passive Infrared Detector_Standard | 28 16 01 00 10 - SMALL INTRUSION DETECTION SYSTEM 11/08
Warranty Certificate | bill.east@prairieskyconsulting.com | 2018-09-10T14:00:00 | Certificates | Contractor Certified | Requirement | Type | Wall Mounted Passive Infrared Detector | n/a | n/a | n/a | n/a | n/a | Wall Mounted Passive Infrared Detector_Standard | 28 16 01 00 10 - SMALL INTRUSION DETECTION SYSTEM 11/08
Backflow Preventer | bill.east@prairieskyconsulting.com | 2019-05-16T10:00:00 | Product Data | Contractor Certified | Submitted | Type | Water Heater | 23 57 10 - FORCED HOT WATER HEATING SYSTEMS | AITO-910-Accessories.pdf | n/a | n/a | n/a | Water Heater_380 L | 23 57 10 00 10 - FORCED HOT WATER HEATING SYSTEMS USING WATER AND STEAM HEAT EXCHANGERS 01/08
Installation Instructions | bill.east@prairieskyconsulting.com | 2018-09-10T14:00:00 | Manufacturer Instructions | Contractor Certified | Submitted | Type | Water Heater | 23 57 10 - FORCED HOT WATER HEATING SYSTEMS | ATIO-910-Manual-OCR.pdf | n/a | n/a | n/a | Water Heater_380 L | 23 57 10 00 10 - FORCED HOT WATER HEATING SYSTEMS USING WATER AND STEAM HEAT EXCHANGERS 01/08
Manufacturers Test Report | bill.east@prairieskyconsulting.com | 2019-05-16T10:00:00 | Test Reports | Contractor Certified | Submitted | Type | Water Heater | 23 57 10 - FORCED HOT WATER HEATING SYSTEMS | AITO-910-PerformanceCurves.pdf | n/a | n/a | n/a | Water Heater_380 L | 23 57 10 00 10 - FORCED HOT WATER HEATING SYSTEMS USING WATER AND STEAM HEAT EXCHANGERS 01/08
Multi-Unit Controller | bill.east@prairieskyconsulting.com | 2019-05-16T10:00:00 | Product Data | Contractor Certified | Submitted | Type | Water Heater | 23 57 10 - FORCED HOT WATER HEATING SYSTEMS | AITO-910-Accessories.pdf | n/a | n/a | n/a | Water Heater_380 L | 23 57 10 00 10 - FORCED HOT WATER HEATING SYSTEMS USING WATER AND STEAM HEAT EXCHANGERS 01/08
Operations and Maintenance Instructions | bill.east@prairieskyconsulting.com | 2018-09-10T14:00:00 | Operation and Maintenance | Contractor Certified | Submitted | Type | Water Heater | 23 57 10 - FORCED HOT WATER HEATING SYSTEMS - MAINTENANCE | ATIO-910-Manual-OCR.pdf | n/a | n/a | n/a | O&M Data | 23 57 10 00 10 - FORCED HOT WATER HEATING SYSTEMS USING WATER AND STEAM HEAT EXCHANGERS 01/08
Product Data | bill.east@prairieskyconsulting.com | 2018-09-10T14:00:00 | Product Data | Contractor Certified | Submitted | Type | Water Heater | 23 57 10 - FORCED HOT WATER HEATING SYSTEMS | AITO-910-ProductData.pdf | n/a | n/a | n/a | Water Heater_380 L | 23 57 10 00 10 - FORCED HOT WATER HEATING SYSTEMS USING WATER AND STEAM HEAT EXCHANGERS 01/08
Replacement Parts Lists | bill.east@prairieskyconsulting.com | 2019-05-16T10:00:00 | Parts | Contractor Certified | Submitted | Type | Water Heater | 23 57 10 - FORCED HOT WATER HEATING SYSTEMS - MAINTENANCE | ATIO-910-Parts-OCR.pdf | n/a | n/a | n/a | O&M Data | 23 57 10 00 10 - FORCED HOT WATER HEATING SYSTEMS USING WATER AND STEAM HEAT EXCHANGERS 01/08
Temperature Remot Controller | bill.east@prairieskyconsulting.com | 2019-05-16T10:00:00 | Product Data | Contractor Certified | Submitted | Type | Water Heater | 23 57 10 - FORCED HOT WATER HEATING SYSTEMS | AITO-910-Accessories.pdf | n/a | n/a | n/a | Water Heater_380 L | 23 57 10 00 10 - FORCED HOT WATER HEATING SYSTEMS USING WATER AND STEAM HEAT EXCHANGERS 01/08
Warranty Certificate | bill.east@prairieskyconsulting.com | 2018-09-10T14:00:00 | Certificates | Contractor Certified | Submitted | Type | Water Heater | 23 57 10 - FORCED HOT WATER HEATING SYSTEMS | ATIO-910-Warranty.pdf | n/a | n/a | n/a | Water Heater_380 L | 23 57 10 00 10 - FORCED HOT WATER HEATING SYSTEMS USING WATER AND STEAM HEAT EXCHANGERS 01/08
Installation Instructions | bill.east@prairieskyconsulting.com | 2018-09-10T14:00:00 | Manufacturer Instructions | Contractor Certified | Submitted | Type | WD:T01 | 08 51 69 - ALUMINUM STORM WINDOWS | 2400-10_milgard.pdf | n/a | n/a | n/a | External single window casement | 08 51 69 10 - ALUMINUM STORM WINDOWS 04/06
Operations and Maintenance Instructions | bill.east@prairieskyconsulting.com | 2018-09-10T14:00:00 | Operation and Maintenance | Contractor Certified | Submitted | Type | WD:T01 | 08 51 69 - ALUMINUM STORM WINDOWS - MAINTENANCE | tuscany_windows Maintenance.pdf | n/a | n/a | n/a | O&M Data | 08 51 69 10 - ALUMINUM STORM WINDOWS 04/06
Product Data | bill.east@prairieskyconsulting.com | 2018-09-10T14:00:00 | Product Data | Contractor Certified | Submitted | Type | WD:T01 | 08 51 69 - ALUMINUM STORM WINDOWS | tuscany_windows_3_part_spec.pdf | n/a | n/a | n/a | External single window casement | 08 51 69 10 - ALUMINUM STORM WINDOWS 04/06
Warranty Certificate | bill.east@prairieskyconsulting.com | 2018-09-10T14:00:00 | Certificates | Contractor Certified | Requirement | Type | WD:T01 | n/a | n/a | n/a | n/a | n/a | External single window casement | 08 51 69 10 - ALUMINUM STORM WINDOWS 04/06
Installation Instructions | bill.east@prairieskyconsulting.com | 2018-09-10T14:00:00 | Manufacturer Instructions | Contractor Certified | Submitted | Type | WD:T02 | 08 51 69 - ALUMINUM STORM WINDOWS | 2400-10_milgard.pdf | n/a | n/a | n/a | External double window casement | 08 51 69 10 - ALUMINUM STORM WINDOWS 04/06
Operations and Maintenance Instructions | bill.east@prairieskyconsulting.com | 2018-09-10T14:00:00 | Operation and Maintenance | Contractor Certified | Submitted | Type | WD:T02 | 08 51 69 - ALUMINUM STORM WINDOWS - MAINTENANCE | aluminum window maintenance.pdf | n/a | n/a | n/a | O&M Data | 08 51 69 10 - ALUMINUM STORM WINDOWS 04/06
Product Data | bill.east@prairieskyconsulting.com | 2018-09-10T14:00:00 | Product Data | Contractor Certified | Submitted | Type | WD:T02 | 08 51 69 - ALUMINUM STORM WINDOWS | std_aluminum_windows_3_part_spec_9-18.pdf | n/a | n/a | n/a | External double window casement | 08 51 69 10 - ALUMINUM STORM WINDOWS 04/06
Warranty Certificate | bill.east@prairieskyconsulting.com | 2018-09-10T14:00:00 | Certificates | Contractor Certified | Requirement | Type | WD:T02 | n/a | n/a | n/a | n/a | n/a | External double window casement | 08 51 69 10 - ALUMINUM STORM WINDOWS 04/06
Installation Instructions | bill.east@prairieskyconsulting.com | 2018-09-10T14:00:00 | Manufacturer Instructions | Contractor Certified | Submitted | Type | WD:T03 | 08 51 69 - ALUMINUM STORM WINDOWS | 2400-10_milgard.pdf | n/a | n/a | n/a | External single window casement | 08 51 69 10 - ALUMINUM STORM WINDOWS 04/06
Operations and Maintenance Instructions | bill.east@prairieskyconsulting.com | 2018-09-10T14:00:00 | Operation and Maintenance | Contractor Certified | Submitted | Type | WD:T03 | 08 51 69 - ALUMINUM STORM WINDOWS - MAINTENANCE | tuscany_windows Maintenance.pdf | n/a | n/a | n/a | O&M Data | 08 51 69 10 - ALUMINUM STORM WINDOWS 04/06
Product Data | bill.east@prairieskyconsulting.com | 2018-09-10T14:00:00 | Product Data | Contractor Certified | Submitted | Type | WD:T03 | 08 51 69 - ALUMINUM STORM WINDOWS | tuscany_windows_3_part_spec.pdf | n/a | n/a | n/a | External single window casement | 08 51 69 10 - ALUMINUM STORM WINDOWS 04/06
Warranty Certificate | bill.east@prairieskyconsulting.com | 2018-09-10T14:00:00 | Certificates | Contractor Certified | Requirement | Type | WD:T03 | n/a | n/a | n/a | n/a | n/a | External single window casement | 08 51 69 10 - ALUMINUM STORM WINDOWS 04/06
Installation Instructions | bill.east@prairieskyconsulting.com | 2018-09-10T14:00:00 | Manufacturer Instructions | Contractor Certified | Submitted | Type | WD:T04 | 08 51 69 - ALUMINUM STORM WINDOWS | 2400-10_milgard.pdf | n/a | n/a | n/a | External single window casement | 08 51 69 10 - ALUMINUM STORM WINDOWS 04/06
Operations and Maintenance Instructions | bill.east@prairieskyconsulting.com | 2018-09-10T14:00:00 | Operation and Maintenance | Contractor Certified | Submitted | Type | WD:T04 | 08 51 69 - ALUMINUM STORM WINDOWS - MAINTENANCE | tuscany_windows Maintenance.pdf | n/a | n/a | n/a | O&M Data | 08 51 69 10 - ALUMINUM STORM WINDOWS 04/06
Product Data | bill.east@prairieskyconsulting.com | 2018-09-10T14:00:00 | Product Data | Contractor Certified | Submitted | Type | WD:T04 | 08 51 69 - ALUMINUM STORM WINDOWS | tuscany_windows_3_part_spec.pdf | n/a | n/a | n/a | External single window casement | 08 51 69 10 - ALUMINUM STORM WINDOWS 04/06
Warranty Certificate | bill.east@prairieskyconsulting.com | 2018-09-10T14:00:00 | Certificates | Contractor Certified | Requirement | Type | WD:T04 | n/a | n/a | n/a | n/a | n/a | External single window casement | 08 51 69 10 - ALUMINUM STORM WINDOWS 04/06
Installation Instructions | bill.east@prairieskyconsulting.com | 2018-09-10T14:00:00 | Manufacturer Instructions | Contractor Certified | Submitted | Type | WD:T05 | 08 51 69 - ALUMINUM STORM WINDOWS | 2400-10_milgard.pdf | n/a | n/a | n/a | External single window casement | 08 51 69 10 - ALUMINUM STORM WINDOWS 04/06
Operations and Maintenance Instructions | bill.east@prairieskyconsulting.com | 2018-09-10T14:00:00 | Operation and Maintenance | Contractor Certified | Submitted | Type | WD:T05 | 08 51 69 - ALUMINUM STORM WINDOWS - MAINTENANCE | tuscany_windows Maintenance.pdf | n/a | n/a | n/a | O&M Data | 08 51 69 10 - ALUMINUM STORM WINDOWS 04/06
Product Data | bill.east@prairieskyconsulting.com | 2018-09-10T14:00:00 | Product Data | Contractor Certified | Submitted | Type | WD:T05 | 08 51 69 - ALUMINUM STORM WINDOWS | tuscany_windows_3_part_spec.pdf | n/a | n/a | n/a | External single window casement | 08 51 69 10 - ALUMINUM STORM WINDOWS 04/06
Warranty Certificate | bill.east@prairieskyconsulting.com | 2018-09-10T14:00:00 | Certificates | Contractor Certified | Requirement | Type | WD:T05 | n/a | n/a | n/a | n/a | n/a | External single window casement | 08 51 69 10 - ALUMINUM STORM WINDOWS 04/06
Installation Instructions | bill.east@prairieskyconsulting.com | 2018-09-10T14:00:00 | Manufacturer Instructions | Contractor Certified | Requirement | Type | WD:T07 | n/a | n/a | n/a | n/a | n/a | External glazing unit c/w single door | 08 51 69 10 - ALUMINUM STORM WINDOWS 04/06
Operations and Maintenance Instructions | bill.east@prairieskyconsulting.com | 2018-09-10T14:00:00 | Operation and Maintenance | Contractor Certified | Submitted | Type | WD:T07 | 08 51 69 - ALUMINUM STORM WINDOWS - MAINTENANCE | aluminum window maintenance.pdf | n/a | n/a | n/a | O&M Data | 08 51 69 10 - ALUMINUM STORM WINDOWS 04/06
Product Data | bill.east@prairieskyconsulting.com | 2018-09-10T14:00:00 | Product Data | Contractor Certified | Submitted | Type | WD:T07 | 08 51 69 - ALUMINUM STORM WINDOWS | standard_aluminum_preformance_ratings_and_min.max_.pdf | n/a | n/a | n/a | External glazing unit c/w single door | 08 51 69 10 - ALUMINUM STORM WINDOWS 04/06
Warranty Certificate | bill.east@prairieskyconsulting.com | 2018-09-10T14:00:00 | Certificates | Contractor Certified | Requirement | Type | WD:T07 | n/a | n/a | n/a | n/a | n/a | External glazing unit c/w single door | 08 51 69 10 - ALUMINUM STORM WINDOWS 04/06

## Attribute
Name | CreatedBy | CreatedOn | Category | SheetName | RowName | Value | Unit | ExternalSystem | ExternalObject | ExternalIdentifier | Description | AllowedValues
Base Finish | mail@metz.uk.com | 2017-07-02T06:24:42 | Approved | Space | 001 | n/a | n/a | Autodesk Revit 2017, Build: 20160720_1515(x64) | Autodesk.Revit.DB.Parameter | -1006906 | n/a | n/a
Base Finish | mail@metz.uk.com | 2017-07-02T06:24:42 | Approved | Space | 001 | n/a | n/a | Autodesk Revit 2017, Build: 20160720_1515(x64) | Autodesk.Revit.DB.Parameter | -1006906 | n/a | n/a
Ceiling Finish | mail@metz.uk.com | 2017-07-02T06:24:42 | Approved | Space | 001 | 0 | 0 | Autodesk Revit 2017, Build: 20160720_1515(x64) | Autodesk.Revit.DB.Parameter | -1006905 | n/a | n/a
Comments | mail@metz.uk.com | 2017-07-02T06:24:42 | Approved | Space | 001 | 0 | n/a | Autodesk Revit 2017, Build: 20160720_1515(x64) | Autodesk.Revit.DB.Parameter | -1010106 |  | n/a
Floor Finish | mail@metz.uk.com | 2017-07-02T06:24:42 | Approved | Space | 001 | n/a | 0 | Autodesk Revit 2017, Build: 20160720_1515(x64) | Autodesk.Revit.DB.Parameter | -1006903 | n/a | n/a
Wall Finish | mail@metz.uk.com | 2017-07-02T06:24:42 | Approved | Space | 001 | n/a | n/a | Autodesk Revit 2017, Build: 20160720_1515(x64) | Autodesk.Revit.DB.Parameter | -1006904 | n/a | n/a
Base Finish | mail@metz.uk.com | 2017-07-02T06:24:42 | Approved | Space | 002 | 25 | n/a | Autodesk Revit 2017, Build: 20160720_1515(x64) | Autodesk.Revit.DB.Parameter | -1006906 | n/a | n/a
Ceiling Finish | mail@metz.uk.com | 2017-07-02T06:24:42 | Approved | Space | 002 | n/a | kg | Autodesk Revit 2017, Build: 20160720_1515(x64) | Autodesk.Revit.DB.Parameter | -1006905 | n/a | n/a
Comments | mail@metz.uk.com | 2017-07-02T06:24:42 | Approved | Space | 002 | n/a | n/a | Autodesk Revit 2017, Build: 20160720_1515(x64) | Autodesk.Revit.DB.Parameter | -1010106 | n/a | n/a
Floor Finish | mail@metz.uk.com | 2017-07-02T06:24:42 | Approved | Space | 002 | n/a | n/a | Autodesk Revit 2017, Build: 20160720_1515(x64) | Autodesk.Revit.DB.Parameter | -1006903 | n/a | n/a
Wall Finish | mail@metz.uk.com | 2017-07-02T06:24:42 | Approved | Space | 002 | n/a | n/a | Autodesk Revit 2017, Build: 20160720_1515(x64) | Autodesk.Revit.DB.Parameter | -1006904 | n/a | n/a
Base Finish | mail@metz.uk.com | 2017-07-02T06:24:42 | Approved | Space | 101 | VWB | n/a | Autodesk Revit 2017, Build: 20160720_1515(x64) | Autodesk.Revit.DB.Parameter | -1006906 | n/a | n/a
Ceiling Finish | mail@metz.uk.com | 2017-07-02T06:24:42 | Approved | Space | 101 | PNT | n/a | Autodesk Revit 2017, Build: 20160720_1515(x64) | Autodesk.Revit.DB.Parameter | -1006905 | n/a | n/a
Comments | mail@metz.uk.com | 2017-07-02T06:24:42 | Approved | Space | 101 | n/a | n/a | Autodesk Revit 2017, Build: 20160720_1515(x64) | Autodesk.Revit.DB.Parameter | -1010106 | n/a | n/a
Floor Finish | mail@metz.uk.com | 2017-07-02T06:24:42 | Approved | Space | 101 | RAF | n/a | Autodesk Revit 2017, Build: 20160720_1515(x64) | Autodesk.Revit.DB.Parameter | -1006903 | n/a | n/a
Wall Finish | mail@metz.uk.com | 2017-07-02T06:24:42 | Approved | Space | 101 | PNT | n/a | Autodesk Revit 2017, Build: 20160720_1515(x64) | Autodesk.Revit.DB.Parameter | -1006904 | n/a | n/a
Base Finish | mail@metz.uk.com | 2017-07-02T06:24:42 | Approved | Space | 102 | CT | n/a | Autodesk Revit 2017, Build: 20160720_1515(x64) | Autodesk.Revit.DB.Parameter | -1006906 | n/a | n/a
Ceiling Finish | mail@metz.uk.com | 2017-07-02T06:24:42 | Approved | Space | 102 | PNT | n/a | Autodesk Revit 2017, Build: 20160720_1515(x64) | Autodesk.Revit.DB.Parameter | -1006905 | n/a | n/a
Comments | mail@metz.uk.com | 2017-07-02T06:24:42 | Approved | Space | 102 | n/a | n/a | Autodesk Revit 2017, Build: 20160720_1515(x64) | Autodesk.Revit.DB.Parameter | -1010106 | n/a | n/a
Floor Finish | mail@metz.uk.com | 2017-07-02T06:24:42 | Approved | Space | 102 | CT | n/a | Autodesk Revit 2017, Build: 20160720_1515(x64) | Autodesk.Revit.DB.Parameter | -1006903 | n/a | n/a
Wall Finish | mail@metz.uk.com | 2017-07-02T06:24:42 | Approved | Space | 102 | PNT | n/a | Autodesk Revit 2017, Build: 20160720_1515(x64) | Autodesk.Revit.DB.Parameter | -1006904 | n/a | n/a
Base Finish | mail@metz.uk.com | 2017-07-02T06:24:42 | Approved | Space | 103 | CT | n/a | Autodesk Revit 2017, Build: 20160720_1515(x64) | Autodesk.Revit.DB.Parameter | -1006906 | n/a | n/a
Ceiling Finish | mail@metz.uk.com | 2017-07-02T06:24:42 | Approved | Space | 103 | PNT | n/a | Autodesk Revit 2017, Build: 20160720_1515(x64) | Autodesk.Revit.DB.Parameter | -1006905 | n/a | n/a
Comments | mail@metz.uk.com | 2017-07-02T06:24:42 | Approved | Space | 103 | n/a | n/a | Autodesk Revit 2017, Build: 20160720_1515(x64) | Autodesk.Revit.DB.Parameter | -1010106 | n/a | n/a
Floor Finish | mail@metz.uk.com | 2017-07-02T06:24:42 | Approved | Space | 103 | CT | n/a | Autodesk Revit 2017, Build: 20160720_1515(x64) | Autodesk.Revit.DB.Parameter | -1006903 | n/a | n/a
Wall Finish | mail@metz.uk.com | 2017-07-02T06:24:42 | Approved | Space | 103 | PNT | n/a | Autodesk Revit 2017, Build: 20160720_1515(x64) | Autodesk.Revit.DB.Parameter | -1006904 | n/a | n/a
Base Finish | mail@metz.uk.com | 2017-07-02T06:24:42 | Approved | Space | 104 | VWB | n/a | Autodesk Revit 2017, Build: 20160720_1515(x64) | Autodesk.Revit.DB.Parameter | -1006906 | n/a | n/a
Ceiling Finish | mail@metz.uk.com | 2017-07-02T06:24:42 | Approved | Space | 104 | PNT | n/a | Autodesk Revit 2017, Build: 20160720_1515(x64) | Autodesk.Revit.DB.Parameter | -1006905 | n/a | n/a
Comments | mail@metz.uk.com | 2017-07-02T06:24:42 | Approved | Space | 104 | n/a | n/a | Autodesk Revit 2017, Build: 20160720_1515(x64) | Autodesk.Revit.DB.Parameter | -1010106 | n/a | n/a
Floor Finish | mail@metz.uk.com | 2017-07-02T06:24:42 | Approved | Space | 104 | CONC SEALER | n/a | Autodesk Revit 2017, Build: 20160720_1515(x64) | Autodesk.Revit.DB.Parameter | -1006903 | n/a | n/a
Wall Finish | mail@metz.uk.com | 2017-07-02T06:24:42 | Approved | Space | 104 | PNT | n/a | Autodesk Revit 2017, Build: 20160720_1515(x64) | Autodesk.Revit.DB.Parameter | -1006904 | n/a | n/a
Base Finish | mail@metz.uk.com | 2017-07-02T06:24:42 | Approved | Space | 105 | VWB | n/a | Autodesk Revit 2017, Build: 20160720_1515(x64) | Autodesk.Revit.DB.Parameter | -1006906 | n/a | n/a
Ceiling Finish | mail@metz.uk.com | 2017-07-02T06:24:42 | Approved | Space | 105 | n/a | n/a | Autodesk Revit 2017, Build: 20160720_1515(x64) | Autodesk.Revit.DB.Parameter | -1006905 | n/a | n/a
Comments | mail@metz.uk.com | 2017-07-02T06:24:42 | Approved | Space | 105 | n/a | n/a | Autodesk Revit 2017, Build: 20160720_1515(x64) | Autodesk.Revit.DB.Parameter | -1010106 | n/a | n/a
Floor Finish | mail@metz.uk.com | 2017-07-02T06:24:42 | Approved | Space | 105 | CONC SEALER | n/a | Autodesk Revit 2017, Build: 20160720_1515(x64) | Autodesk.Revit.DB.Parameter | -1006903 | n/a | n/a
Wall Finish | mail@metz.uk.com | 2017-07-02T06:24:42 | Approved | Space | 105 | PNT | n/a | Autodesk Revit 2017, Build: 20160720_1515(x64) | Autodesk.Revit.DB.Parameter | -1006904 | n/a | n/a
Base Finish | mail@metz.uk.com | 2017-07-02T06:24:42 | Approved | Space | 106 | CT | n/a | Autodesk Revit 2017, Build: 20160720_1515(x64) | Autodesk.Revit.DB.Parameter | -1006906 | n/a | n/a
Ceiling Finish | mail@metz.uk.com | 2017-07-02T06:24:42 | Approved | Space | 106 | PNT | n/a | Autodesk Revit 2017, Build: 20160720_1515(x64) | Autodesk.Revit.DB.Parameter | -1006905 | n/a | n/a
Comments | mail@metz.uk.com | 2017-07-02T06:24:42 | Approved | Space | 106 | Millwork | n/a | Autodesk Revit 2017, Build: 20160720_1515(x64) | Autodesk.Revit.DB.Parameter | -1010106 | n/a | n/a
Floor Finish | mail@metz.uk.com | 2017-07-02T06:24:42 | Approved | Space | 106 | CT | n/a | Autodesk Revit 2017, Build: 20160720_1515(x64) | Autodesk.Revit.DB.Parameter | -1006903 | n/a | n/a
Wall Finish | mail@metz.uk.com | 2017-07-02T06:24:42 | Approved | Space | 106 | CT/PNT | n/a | Autodesk Revit 2017, Build: 20160720_1515(x64) | Autodesk.Revit.DB.Parameter | -1006904 | n/a | n/a
Base Finish | mail@metz.uk.com | 2017-07-02T06:24:42 | Approved | Space | 107 | VWB | n/a | Autodesk Revit 2017, Build: 20160720_1515(x64) | Autodesk.Revit.DB.Parameter | -1006906 | n/a | n/a
Ceiling Finish | mail@metz.uk.com | 2017-07-02T06:24:42 | Approved | Space | 107 | PNT | n/a | Autodesk Revit 2017, Build: 20160720_1515(x64) | Autodesk.Revit.DB.Parameter | -1006905 | n/a | n/a
Comments | mail@metz.uk.com | 2017-07-02T06:24:42 | Approved | Space | 107 | n/a | n/a | Autodesk Revit 2017, Build: 20160720_1515(x64) | Autodesk.Revit.DB.Parameter | -1010106 | n/a | n/a
Floor Finish | mail@metz.uk.com | 2017-07-02T06:24:42 | Approved | Space | 107 | VCT | n/a | Autodesk Revit 2017, Build: 20160720_1515(x64) | Autodesk.Revit.DB.Parameter | -1006903 | n/a | n/a
Wall Finish | mail@metz.uk.com | 2017-07-02T06:24:42 | Approved | Space | 107 | PNT | n/a | Autodesk Revit 2017, Build: 20160720_1515(x64) | Autodesk.Revit.DB.Parameter | -1006904 | n/a | n/a
Base Finish | mail@metz.uk.com | 2017-07-02T06:24:42 | Approved | Space | 108 | VWB | n/a | Autodesk Revit 2017, Build: 20160720_1515(x64) | Autodesk.Revit.DB.Parameter | -1006906 | n/a | n/a
Ceiling Finish | mail@metz.uk.com | 2017-07-02T06:24:42 | Approved | Space | 108 | PNT | n/a | Autodesk Revit 2017, Build: 20160720_1515(x64) | Autodesk.Revit.DB.Parameter | -1006905 | n/a | n/a
Comments | mail@metz.uk.com | 2017-07-02T06:24:42 | Approved | Space | 108 | Millwork | n/a | Autodesk Revit 2017, Build: 20160720_1515(x64) | Autodesk.Revit.DB.Parameter | -1010106 | n/a | n/a
Floor Finish | mail@metz.uk.com | 2017-07-02T06:24:42 | Approved | Space | 108 | VCT | n/a | Autodesk Revit 2017, Build: 20160720_1515(x64) | Autodesk.Revit.DB.Parameter | -1006903 | n/a | n/a
Wall Finish | mail@metz.uk.com | 2017-07-02T06:24:42 | Approved | Space | 108 | PNT | n/a | Autodesk Revit 2017, Build: 20160720_1515(x64) | Autodesk.Revit.DB.Parameter | -1006904 | n/a | n/a
Base Finish | mail@metz.uk.com | 2017-07-02T06:24:42 | Approved | Space | 109 | VWB | n/a | Autodesk Revit 2017, Build: 20160720_1515(x64) | Autodesk.Revit.DB.Parameter | -1006906 | n/a | n/a
Ceiling Finish | mail@metz.uk.com | 2017-07-02T06:24:42 | Approved | Space | 109 | n/a | n/a | Autodesk Revit 2017, Build: 20160720_1515(x64) | Autodesk.Revit.DB.Parameter | -1006905 | n/a | n/a
Comments | mail@metz.uk.com | 2017-07-02T06:24:42 | Approved | Space | 109 | n/a | n/a | Autodesk Revit 2017, Build: 20160720_1515(x64) | Autodesk.Revit.DB.Parameter | -1010106 | n/a | n/a
Floor Finish | mail@metz.uk.com | 2017-07-02T06:24:42 | Approved | Space | 109 | CONC SEALER | n/a | Autodesk Revit 2017, Build: 20160720_1515(x64) | Autodesk.Revit.DB.Parameter | -1006903 | n/a | n/a
Wall Finish | mail@metz.uk.com | 2017-07-02T06:24:42 | Approved | Space | 109 | PNT | n/a | Autodesk Revit 2017, Build: 20160720_1515(x64) | Autodesk.Revit.DB.Parameter | -1006904 | n/a | n/a
Base Finish | mail@metz.uk.com | 2017-07-02T06:24:42 | Approved | Space | 110 | VWB | n/a | Autodesk Revit 2017, Build: 20160720_1515(x64) | Autodesk.Revit.DB.Parameter | -1006906 | n/a | n/a
Ceiling Finish | mail@metz.uk.com | 2017-07-02T06:24:42 | Approved | Space | 110 | PNT | n/a | Autodesk Revit 2017, Build: 20160720_1515(x64) | Autodesk.Revit.DB.Parameter | -1006905 | n/a | n/a
Comments | mail@metz.uk.com | 2017-07-02T06:24:42 | Approved | Space | 110 | n/a | n/a | Autodesk Revit 2017, Build: 20160720_1515(x64) | Autodesk.Revit.DB.Parameter | -1010106 | n/a | n/a
Floor Finish | mail@metz.uk.com | 2017-07-02T06:24:42 | Approved | Space | 110 | VCT | n/a | Autodesk Revit 2017, Build: 20160720_1515(x64) | Autodesk.Revit.DB.Parameter | -1006903 | n/a | n/a
Wall Finish | mail@metz.uk.com | 2017-07-02T06:24:42 | Approved | Space | 110 | PNT | n/a | Autodesk Revit 2017, Build: 20160720_1515(x64) | Autodesk.Revit.DB.Parameter | -1006904 | n/a | n/a
Base Finish | mail@metz.uk.com | 2017-07-02T06:24:42 | Approved | Space | 111 | VWB | n/a | Autodesk Revit 2017, Build: 20160720_1515(x64) | Autodesk.Revit.DB.Parameter | -1006906 | n/a | n/a
Ceiling Finish | mail@metz.uk.com | 2017-07-02T06:24:42 | Approved | Space | 111 | PNT | n/a | Autodesk Revit 2017, Build: 20160720_1515(x64) | Autodesk.Revit.DB.Parameter | -1006905 | n/a | n/a
Comments | mail@metz.uk.com | 2017-07-02T06:24:42 | Approved | Space | 111 | n/a | n/a | Autodesk Revit 2017, Build: 20160720_1515(x64) | Autodesk.Revit.DB.Parameter | -1010106 | n/a | n/a
Floor Finish | mail@metz.uk.com | 2017-07-02T06:24:42 | Approved | Space | 111 | VCT | n/a | Autodesk Revit 2017, Build: 20160720_1515(x64) | Autodesk.Revit.DB.Parameter | -1006903 | n/a | n/a
Wall Finish | mail@metz.uk.com | 2017-07-02T06:24:42 | Approved | Space | 111 | PNT | n/a | Autodesk Revit 2017, Build: 20160720_1515(x64) | Autodesk.Revit.DB.Parameter | -1006904 | n/a | n/a
Base Finish | mail@metz.uk.com | 2017-07-02T06:24:42 | Approved | Space | 112 | QT | n/a | Autodesk Revit 2017, Build: 20160720_1515(x64) | Autodesk.Revit.DB.Parameter | -1006906 | n/a | n/a
Ceiling Finish | mail@metz.uk.com | 2017-07-02T06:24:42 | Approved | Space | 112 | PNT | n/a | Autodesk Revit 2017, Build: 20160720_1515(x64) | Autodesk.Revit.DB.Parameter | -1006905 | n/a | n/a
Comments | mail@metz.uk.com | 2017-07-02T06:24:42 | Approved | Space | 112 | Millwork | n/a | Autodesk Revit 2017, Build: 20160720_1515(x64) | Autodesk.Revit.DB.Parameter | -1010106 | n/a | n/a
Floor Finish | mail@metz.uk.com | 2017-07-02T06:24:42 | Approved | Space | 112 | QT | n/a | Autodesk Revit 2017, Build: 20160720_1515(x64) | Autodesk.Revit.DB.Parameter | -1006903 | n/a | n/a
Wall Finish | mail@metz.uk.com | 2017-07-02T06:24:42 | Approved | Space | 112 | PNT | n/a | Autodesk Revit 2017, Build: 20160720_1515(x64) | Autodesk.Revit.DB.Parameter | -1006904 | n/a | n/a
Base Finish | mail@metz.uk.com | 2017-07-02T06:24:42 | Approved | Space | 113 | QT | n/a | Autodesk Revit 2017, Build: 20160720_1515(x64) | Autodesk.Revit.DB.Parameter | -1006906 | n/a | n/a
Ceiling Finish | mail@metz.uk.com | 2017-07-02T06:24:42 | Approved | Space | 113 | PNT | n/a | Autodesk Revit 2017, Build: 20160720_1515(x64) | Autodesk.Revit.DB.Parameter | -1006905 | n/a | n/a
Comments | mail@metz.uk.com | 2017-07-02T06:24:42 | Approved | Space | 113 | Millwork | n/a | Autodesk Revit 2017, Build: 20160720_1515(x64) | Autodesk.Revit.DB.Parameter | -1010106 | n/a | n/a
Floor Finish | mail@metz.uk.com | 2017-07-02T06:24:42 | Approved | Space | 113 | QT | n/a | Autodesk Revit 2017, Build: 20160720_1515(x64) | Autodesk.Revit.DB.Parameter | -1006903 | n/a | n/a
Wall Finish | mail@metz.uk.com | 2017-07-02T06:24:42 | Approved | Space | 113 | PNT | n/a | Autodesk Revit 2017, Build: 20160720_1515(x64) | Autodesk.Revit.DB.Parameter | -1006904 | n/a | n/a
Base Finish | mail@metz.uk.com | 2017-07-02T06:24:42 | Approved | Space | 114 | QT | n/a | Autodesk Revit 2017, Build: 20160720_1515(x64) | Autodesk.Revit.DB.Parameter | -1006906 | n/a | n/a
Ceiling Finish | mail@metz.uk.com | 2017-07-02T06:24:42 | Approved | Space | 114 | PNT | n/a | Autodesk Revit 2017, Build: 20160720_1515(x64) | Autodesk.Revit.DB.Parameter | -1006905 | n/a | n/a
Comments | mail@metz.uk.com | 2017-07-02T06:24:42 | Approved | Space | 114 | Millwork | n/a | Autodesk Revit 2017, Build: 20160720_1515(x64) | Autodesk.Revit.DB.Parameter | -1010106 | n/a | n/a
Floor Finish | mail@metz.uk.com | 2017-07-02T06:24:42 | Approved | Space | 114 | QT | n/a | Autodesk Revit 2017, Build: 20160720_1515(x64) | Autodesk.Revit.DB.Parameter | -1006903 | n/a | n/a
Wall Finish | mail@metz.uk.com | 2017-07-02T06:24:42 | Approved | Space | 114 | PNT | n/a | Autodesk Revit 2017, Build: 20160720_1515(x64) | Autodesk.Revit.DB.Parameter | -1006904 | n/a | n/a
Base Finish | mail@metz.uk.com | 2017-07-02T06:24:42 | Approved | Space | 115 | VWB | n/a | Autodesk Revit 2017, Build: 20160720_1515(x64) | Autodesk.Revit.DB.Parameter | -1006906 | n/a | n/a
Ceiling Finish | mail@metz.uk.com | 2017-07-02T06:24:42 | Approved | Space | 115 | n/a | n/a | Autodesk Revit 2017, Build: 20160720_1515(x64) | Autodesk.Revit.DB.Parameter | -1006905 | n/a | n/a
Comments | mail@metz.uk.com | 2017-07-02T06:24:42 | Approved | Space | 115 | n/a | n/a | Autodesk Revit 2017, Build: 20160720_1515(x64) | Autodesk.Revit.DB.Parameter | -1010106 | n/a | n/a
Floor Finish | mail@metz.uk.com | 2017-07-02T06:24:42 | Approved | Space | 115 | CONC SEALER | n/a | Autodesk Revit 2017, Build: 20160720_1515(x64) | Autodesk.Revit.DB.Parameter | -1006903 | n/a | n/a
Wall Finish | mail@metz.uk.com | 2017-07-02T06:24:42 | Approved | Space | 115 | PNT | n/a | Autodesk Revit 2017, Build: 20160720_1515(x64) | Autodesk.Revit.DB.Parameter | -1006904 | n/a | n/a
Base Finish | mail@metz.uk.com | 2017-07-02T06:24:42 | Approved | Space | 116 | STONE | n/a | Autodesk Revit 2017, Build: 20160720_1515(x64) | Autodesk.Revit.DB.Parameter | -1006906 | n/a | n/a
Ceiling Finish | mail@metz.uk.com | 2017-07-02T06:24:42 | Approved | Space | 116 | PNT | n/a | Autodesk Revit 2017, Build: 20160720_1515(x64) | Autodesk.Revit.DB.Parameter | -1006905 | n/a | n/a
Comments | mail@metz.uk.com | 2017-07-02T06:24:42 | Approved | Space | 116 | n/a | n/a | Autodesk Revit 2017, Build: 20160720_1515(x64) | Autodesk.Revit.DB.Parameter | -1010106 | n/a | n/a
Floor Finish | mail@metz.uk.com | 2017-07-02T06:24:42 | Approved | Space | 116 | STONE | n/a | Autodesk Revit 2017, Build: 20160720_1515(x64) | Autodesk.Revit.DB.Parameter | -1006903 | n/a | n/a
Wall Finish | mail@metz.uk.com | 2017-07-02T06:24:42 | Approved | Space | 116 | PNT | n/a | Autodesk Revit 2017, Build: 20160720_1515(x64) | Autodesk.Revit.DB.Parameter | -1006904 | n/a | n/a
Base Finish | mail@metz.uk.com | 2017-07-02T06:24:42 | Approved | Space | 117 | STONE | n/a | Autodesk Revit 2017, Build: 20160720_1515(x64) | Autodesk.Revit.DB.Parameter | -1006906 | n/a | n/a
Ceiling Finish | mail@metz.uk.com | 2017-07-02T06:24:42 | Approved | Space | 117 | PNT | n/a | Autodesk Revit 2017, Build: 20160720_1515(x64) | Autodesk.Revit.DB.Parameter | -1006905 | n/a | n/a
Comments | mail@metz.uk.com | 2017-07-02T06:24:42 | Approved | Space | 117 | n/a | n/a | Autodesk Revit 2017, Build: 20160720_1515(x64) | Autodesk.Revit.DB.Parameter | -1010106 | n/a | n/a
Floor Finish | mail@metz.uk.com | 2017-07-02T06:24:42 | Approved | Space | 117 | STONE | n/a | Autodesk Revit 2017, Build: 20160720_1515(x64) | Autodesk.Revit.DB.Parameter | -1006903 | n/a | n/a
Wall Finish | mail@metz.uk.com | 2017-07-02T06:24:42 | Approved | Space | 117 | PNT | n/a | Autodesk Revit 2017, Build: 20160720_1515(x64) | Autodesk.Revit.DB.Parameter | -1006904 | n/a | n/a
Base Finish | mail@metz.uk.com | 2017-07-02T06:24:42 | Approved | Space | 118 | STONE | n/a | Autodesk Revit 2017, Build: 20160720_1515(x64) | Autodesk.Revit.DB.Parameter | -1006906 | n/a | n/a
Ceiling Finish | mail@metz.uk.com | 2017-07-02T06:24:42 | Approved | Space | 118 | PNT | n/a | Autodesk Revit 2017, Build: 20160720_1515(x64) | Autodesk.Revit.DB.Parameter | -1006905 | n/a | n/a
Comments | mail@metz.uk.com | 2017-07-02T06:24:42 | Approved | Space | 118 | Millwork/ rollong shade with blackout | n/a | Autodesk Revit 2017, Build: 20160720_1515(x64) | Autodesk.Revit.DB.Parameter | -1010106 | n/a | n/a
Floor Finish | mail@metz.uk.com | 2017-07-02T06:24:42 | Approved | Space | 118 | STONE | n/a | Autodesk Revit 2017, Build: 20160720_1515(x64) | Autodesk.Revit.DB.Parameter | -1006903 | n/a | n/a
Wall Finish | mail@metz.uk.com | 2017-07-02T06:24:42 | Approved | Space | 118 | PNT | n/a | Autodesk Revit 2017, Build: 20160720_1515(x64) | Autodesk.Revit.DB.Parameter | -1006904 | n/a | n/a
Base Finish | mail@metz.uk.com | 2017-07-02T06:24:42 | Approved | Space | 119 | STONE | n/a | Autodesk Revit 2017, Build: 20160720_1515(x64) | Autodesk.Revit.DB.Parameter | -1006906 | n/a | n/a
Ceiling Finish | mail@metz.uk.com | 2017-07-02T06:24:42 | Approved | Space | 119 | PNT | n/a | Autodesk Revit 2017, Build: 20160720_1515(x64) | Autodesk.Revit.DB.Parameter | -1006905 | n/a | n/a
Comments | mail@metz.uk.com | 2017-07-02T06:24:42 | Approved | Space | 119 | Millwork, bar equip, slip resist, stone finish | n/a | Autodesk Revit 2017, Build: 20160720_1515(x64) | Autodesk.Revit.DB.Parameter | -1010106 | n/a | n/a
Floor Finish | mail@metz.uk.com | 2017-07-02T06:24:42 | Approved | Space | 119 | STONE | n/a | Autodesk Revit 2017, Build: 20160720_1515(x64) | Autodesk.Revit.DB.Parameter | -1006903 | n/a | n/a
Wall Finish | mail@metz.uk.com | 2017-07-02T06:24:42 | Approved | Space | 119 | PNT | n/a | Autodesk Revit 2017, Build: 20160720_1515(x64) | Autodesk.Revit.DB.Parameter | -1006904 | n/a | n/a
Base Finish | mail@metz.uk.com | 2017-07-02T06:24:42 | Approved | Space | 120 | VWB | n/a | Autodesk Revit 2017, Build: 20160720_1515(x64) | Autodesk.Revit.DB.Parameter | -1006906 | n/a | n/a
Ceiling Finish | mail@metz.uk.com | 2017-07-02T06:24:42 | Approved | Space | 120 | PNT | n/a | Autodesk Revit 2017, Build: 20160720_1515(x64) | Autodesk.Revit.DB.Parameter | -1006905 | n/a | n/a
Comments | mail@metz.uk.com | 2017-07-02T06:24:42 | Approved | Space | 120 | n/a | n/a | Autodesk Revit 2017, Build: 20160720_1515(x64) | Autodesk.Revit.DB.Parameter | -1010106 | n/a | n/a
Floor Finish | mail@metz.uk.com | 2017-07-02T06:24:42 | Approved | Space | 120 | VCT | n/a | Autodesk Revit 2017, Build: 20160720_1515(x64) | Autodesk.Revit.DB.Parameter | -1006903 | n/a | n/a
Wall Finish | mail@metz.uk.com | 2017-07-02T06:24:42 | Approved | Space | 120 | PNT | n/a | Autodesk Revit 2017, Build: 20160720_1515(x64) | Autodesk.Revit.DB.Parameter | -1006904 | n/a | n/a
Base Finish | mail@metz.uk.com | 2017-07-02T06:24:42 | Approved | Space | 121 | WD | n/a | Autodesk Revit 2017, Build: 20160720_1515(x64) | Autodesk.Revit.DB.Parameter | -1006906 | n/a | n/a
Ceiling Finish | mail@metz.uk.com | 2017-07-02T06:24:42 | Approved | Space | 121 | PNT | n/a | Autodesk Revit 2017, Build: 20160720_1515(x64) | Autodesk.Revit.DB.Parameter | -1006905 | n/a | n/a
Comments | mail@metz.uk.com | 2017-07-02T06:24:42 | Approved | Space | 121 | Millwork/ rollong shade with blackout | n/a | Autodesk Revit 2017, Build: 20160720_1515(x64) | Autodesk.Revit.DB.Parameter | -1010106 | n/a | n/a
Floor Finish | mail@metz.uk.com | 2017-07-02T06:24:42 | Approved | Space | 121 | BRDLM CPT | n/a | Autodesk Revit 2017, Build: 20160720_1515(x64) | Autodesk.Revit.DB.Parameter | -1006903 | n/a | n/a
Wall Finish | mail@metz.uk.com | 2017-07-02T06:24:42 | Approved | Space | 121 | PNT | n/a | Autodesk Revit 2017, Build: 20160720_1515(x64) | Autodesk.Revit.DB.Parameter | -1006904 | n/a | n/a
Base Finish | mail@metz.uk.com | 2017-07-02T06:24:42 | Approved | Space | 122 | WD | n/a | Autodesk Revit 2017, Build: 20160720_1515(x64) | Autodesk.Revit.DB.Parameter | -1006906 | n/a | n/a
Ceiling Finish | mail@metz.uk.com | 2017-07-02T06:24:42 | Approved | Space | 122 | PNT | n/a | Autodesk Revit 2017, Build: 20160720_1515(x64) | Autodesk.Revit.DB.Parameter | -1006905 | n/a | n/a
Comments | mail@metz.uk.com | 2017-07-02T06:24:42 | Approved | Space | 122 | n/a | n/a | Autodesk Revit 2017, Build: 20160720_1515(x64) | Autodesk.Revit.DB.Parameter | -1010106 | n/a | n/a
Floor Finish | mail@metz.uk.com | 2017-07-02T06:24:42 | Approved | Space | 122 | BRDLM CPT | n/a | Autodesk Revit 2017, Build: 20160720_1515(x64) | Autodesk.Revit.DB.Parameter | -1006903 | n/a | n/a
Wall Finish | mail@metz.uk.com | 2017-07-02T06:24:42 | Approved | Space | 122 | PNT | n/a | Autodesk Revit 2017, Build: 20160720_1515(x64) | Autodesk.Revit.DB.Parameter | -1006904 | n/a | n/a
Base Finish | mail@metz.uk.com | 2017-07-02T06:24:42 | Approved | Space | 123 | STONE | n/a | Autodesk Revit 2017, Build: 20160720_1515(x64) | Autodesk.Revit.DB.Parameter | -1006906 | n/a | n/a
Ceiling Finish | mail@metz.uk.com | 2017-07-02T06:24:42 | Approved | Space | 123 | PNT | n/a | Autodesk Revit 2017, Build: 20160720_1515(x64) | Autodesk.Revit.DB.Parameter | -1006905 | n/a | n/a
Comments | mail@metz.uk.com | 2017-07-02T06:24:42 | Approved | Space | 123 | n/a | n/a | Autodesk Revit 2017, Build: 20160720_1515(x64) | Autodesk.Revit.DB.Parameter | -1010106 | n/a | n/a
Floor Finish | mail@metz.uk.com | 2017-07-02T06:24:42 | Approved | Space | 123 | STONE | n/a | Autodesk Revit 2017, Build: 20160720_1515(x64) | Autodesk.Revit.DB.Parameter | -1006903 | n/a | n/a
Wall Finish | mail@metz.uk.com | 2017-07-02T06:24:42 | Approved | Space | 123 | PNT | n/a | Autodesk Revit 2017, Build: 20160720_1515(x64) | Autodesk.Revit.DB.Parameter | -1006904 | n/a | n/a
Base Finish | mail@metz.uk.com | 2017-07-02T06:24:42 | Approved | Space | 124 | STONE | n/a | Autodesk Revit 2017, Build: 20160720_1515(x64) | Autodesk.Revit.DB.Parameter | -1006906 | n/a | n/a
Ceiling Finish | mail@metz.uk.com | 2017-07-02T06:24:42 | Approved | Space | 124 | PNT | n/a | Autodesk Revit 2017, Build: 20160720_1515(x64) | Autodesk.Revit.DB.Parameter | -1006905 | n/a | n/a
Comments | mail@metz.uk.com | 2017-07-02T06:24:42 | Approved | Space | 124 | n/a | n/a | Autodesk Revit 2017, Build: 20160720_1515(x64) | Autodesk.Revit.DB.Parameter | -1010106 | n/a | n/a
Floor Finish | mail@metz.uk.com | 2017-07-02T06:24:42 | Approved | Space | 124 | STONE | n/a | Autodesk Revit 2017, Build: 20160720_1515(x64) | Autodesk.Revit.DB.Parameter | -1006903 | n/a | n/a
Wall Finish | mail@metz.uk.com | 2017-07-02T06:24:42 | Approved | Space | 124 | PNT | n/a | Autodesk Revit 2017, Build: 20160720_1515(x64) | Autodesk.Revit.DB.Parameter | -1006904 | n/a | n/a
Base Finish | mail@metz.uk.com | 2017-07-02T06:24:42 | Approved | Space | 125 | STONE | n/a | Autodesk Revit 2017, Build: 20160720_1515(x64) | Autodesk.Revit.DB.Parameter | -1006906 | n/a | n/a
Ceiling Finish | mail@metz.uk.com | 2017-07-02T06:24:42 | Approved | Space | 125 | PNT | n/a | Autodesk Revit 2017, Build: 20160720_1515(x64) | Autodesk.Revit.DB.Parameter | -1006905 | n/a | n/a
Comments | mail@metz.uk.com | 2017-07-02T06:24:42 | Approved | Space | 125 | n/a | n/a | Autodesk Revit 2017, Build: 20160720_1515(x64) | Autodesk.Revit.DB.Parameter | -1010106 | n/a | n/a
Floor Finish | mail@metz.uk.com | 2017-07-02T06:24:42 | Approved | Space | 125 | STONE | n/a | Autodesk Revit 2017, Build: 20160720_1515(x64) | Autodesk.Revit.DB.Parameter | -1006903 | n/a | n/a
Wall Finish | mail@metz.uk.com | 2017-07-02T06:24:42 | Approved | Space | 125 | PNT | n/a | Autodesk Revit 2017, Build: 20160720_1515(x64) | Autodesk.Revit.DB.Parameter | -1006904 | n/a | n/a
Base Finish | mail@metz.uk.com | 2017-07-02T06:24:42 | Approved | Space | 128 | n/a | n/a | Autodesk Revit 2017, Build: 20160720_1515(x64) | Autodesk.Revit.DB.Parameter | -1006906 | n/a | n/a
Ceiling Finish | mail@metz.uk.com | 2017-07-02T06:24:42 | Approved | Space | 128 | n/a | n/a | Autodesk Revit 2017, Build: 20160720_1515(x64) | Autodesk.Revit.DB.Parameter | -1006905 | n/a | n/a
Comments | mail@metz.uk.com | 2017-07-02T06:24:42 | Approved | Space | 128 | n/a | n/a | Autodesk Revit 2017, Build: 20160720_1515(x64) | Autodesk.Revit.DB.Parameter | -1010106 | n/a | n/a
Floor Finish | mail@metz.uk.com | 2017-07-02T06:24:42 | Approved | Space | 128 | n/a | n/a | Autodesk Revit 2017, Build: 20160720_1515(x64) | Autodesk.Revit.DB.Parameter | -1006903 | n/a | n/a
Wall Finish | mail@metz.uk.com | 2017-07-02T06:24:42 | Approved | Space | 128 | n/a | n/a | Autodesk Revit 2017, Build: 20160720_1515(x64) | Autodesk.Revit.DB.Parameter | -1006904 | n/a | n/a
Base Finish | mail@metz.uk.com | 2017-07-02T06:24:42 | Approved | Space | 201 | VWB | n/a | Autodesk Revit 2017, Build: 20160720_1515(x64) | Autodesk.Revit.DB.Parameter | -1006906 | n/a | n/a
Ceiling Finish | mail@metz.uk.com | 2017-07-02T06:24:42 | Approved | Space | 201 | PNT | n/a | Autodesk Revit 2017, Build: 20160720_1515(x64) | Autodesk.Revit.DB.Parameter | -1006905 | n/a | n/a
Comments | mail@metz.uk.com | 2017-07-02T06:24:42 | Approved | Space | 201 | n/a | n/a | Autodesk Revit 2017, Build: 20160720_1515(x64) | Autodesk.Revit.DB.Parameter | -1010106 | n/a | n/a
Floor Finish | mail@metz.uk.com | 2017-07-02T06:24:42 | Approved | Space | 201 | VCT | n/a | Autodesk Revit 2017, Build: 20160720_1515(x64) | Autodesk.Revit.DB.Parameter | -1006903 | n/a | n/a
Wall Finish | mail@metz.uk.com | 2017-07-02T06:24:42 | Approved | Space | 201 | PNT | n/a | Autodesk Revit 2017, Build: 20160720_1515(x64) | Autodesk.Revit.DB.Parameter | -1006904 | n/a | n/a
Base Finish | mail@metz.uk.com | 2017-07-02T06:24:42 | Approved | Space | 202 | VWB | n/a | Autodesk Revit 2017, Build: 20160720_1515(x64) | Autodesk.Revit.DB.Parameter | -1006906 | n/a | n/a
Ceiling Finish | mail@metz.uk.com | 2017-07-02T06:24:42 | Approved | Space | 202 | PNT | n/a | Autodesk Revit 2017, Build: 20160720_1515(x64) | Autodesk.Revit.DB.Parameter | -1006905 | n/a | n/a
Comments | mail@metz.uk.com | 2017-07-02T06:24:42 | Approved | Space | 202 | Millwork | n/a | Autodesk Revit 2017, Build: 20160720_1515(x64) | Autodesk.Revit.DB.Parameter | -1010106 | n/a | n/a
Floor Finish | mail@metz.uk.com | 2017-07-02T06:24:42 | Approved | Space | 202 | VCT | n/a | Autodesk Revit 2017, Build: 20160720_1515(x64) | Autodesk.Revit.DB.Parameter | -1006903 | n/a | n/a
Wall Finish | mail@metz.uk.com | 2017-07-02T06:24:42 | Approved | Space | 202 | PNT | n/a | Autodesk Revit 2017, Build: 20160720_1515(x64) | Autodesk.Revit.DB.Parameter | -1006904 | n/a | n/a
Base Finish | mail@metz.uk.com | 2017-07-02T06:24:42 | Approved | Space | 203 | WD | n/a | Autodesk Revit 2017, Build: 20160720_1515(x64) | Autodesk.Revit.DB.Parameter | -1006906 | n/a | n/a
Ceiling Finish | mail@metz.uk.com | 2017-07-02T06:24:42 | Approved | Space | 203 | PNT | n/a | Autodesk Revit 2017, Build: 20160720_1515(x64) | Autodesk.Revit.DB.Parameter | -1006905 | n/a | n/a
Comments | mail@metz.uk.com | 2017-07-02T06:24:42 | Approved | Space | 203 | Rolling shade with blackout | n/a | Autodesk Revit 2017, Build: 20160720_1515(x64) | Autodesk.Revit.DB.Parameter | -1010106 | n/a | n/a
Floor Finish | mail@metz.uk.com | 2017-07-02T06:24:42 | Approved | Space | 203 | BRDLM CPT | n/a | Autodesk Revit 2017, Build: 20160720_1515(x64) | Autodesk.Revit.DB.Parameter | -1006903 | n/a | n/a
Wall Finish | mail@metz.uk.com | 2017-07-02T06:24:42 | Approved | Space | 203 | PNT | n/a | Autodesk Revit 2017, Build: 20160720_1515(x64) | Autodesk.Revit.DB.Parameter | -1006904 | n/a | n/a
Base Finish | mail@metz.uk.com | 2017-07-02T06:24:42 | Approved | Space | 204 | CT | n/a | Autodesk Revit 2017, Build: 20160720_1515(x64) | Autodesk.Revit.DB.Parameter | -1006906 | n/a | n/a
Ceiling Finish | mail@metz.uk.com | 2017-07-02T06:24:42 | Approved | Space | 204 | PNT | n/a | Autodesk Revit 2017, Build: 20160720_1515(x64) | Autodesk.Revit.DB.Parameter | -1006905 | n/a | n/a
Comments | mail@metz.uk.com | 2017-07-02T06:24:42 | Approved | Space | 204 | Millwork | n/a | Autodesk Revit 2017, Build: 20160720_1515(x64) | Autodesk.Revit.DB.Parameter | -1010106 | n/a | n/a
Floor Finish | mail@metz.uk.com | 2017-07-02T06:24:42 | Approved | Space | 204 | CT | n/a | Autodesk Revit 2017, Build: 20160720_1515(x64) | Autodesk.Revit.DB.Parameter | -1006903 | n/a | n/a
Wall Finish | mail@metz.uk.com | 2017-07-02T06:24:42 | Approved | Space | 204 | CT/PNT | n/a | Autodesk Revit 2017, Build: 20160720_1515(x64) | Autodesk.Revit.DB.Parameter | -1006904 | n/a | n/a
Base Finish | mail@metz.uk.com | 2017-07-02T06:24:42 | Approved | Space | 205 | WD | n/a | Autodesk Revit 2017, Build: 20160720_1515(x64) | Autodesk.Revit.DB.Parameter | -1006906 | n/a | n/a
Ceiling Finish | mail@metz.uk.com | 2017-07-02T06:24:42 | Approved | Space | 205 | PNT | n/a | Autodesk Revit 2017, Build: 20160720_1515(x64) | Autodesk.Revit.DB.Parameter | -1006905 | n/a | n/a
Comments | mail@metz.uk.com | 2017-07-02T06:24:42 | Approved | Space | 205 | Rolling shade with blackout | n/a | Autodesk Revit 2017, Build: 20160720_1515(x64) | Autodesk.Revit.DB.Parameter | -1010106 | n/a | n/a
Floor Finish | mail@metz.uk.com | 2017-07-02T06:24:42 | Approved | Space | 205 | BRDLM CPT | n/a | Autodesk Revit 2017, Build: 20160720_1515(x64) | Autodesk.Revit.DB.Parameter | -1006903 | n/a | n/a
Wall Finish | mail@metz.uk.com | 2017-07-02T06:24:42 | Approved | Space | 205 | PNT | n/a | Autodesk Revit 2017, Build: 20160720_1515(x64) | Autodesk.Revit.DB.Parameter | -1006904 | n/a | n/a
Base Finish | mail@metz.uk.com | 2017-07-02T06:24:42 | Approved | Space | 206 | CT | n/a | Autodesk Revit 2017, Build: 20160720_1515(x64) | Autodesk.Revit.DB.Parameter | -1006906 | n/a | n/a
Ceiling Finish | mail@metz.uk.com | 2017-07-02T06:24:42 | Approved | Space | 206 | PNT | n/a | Autodesk Revit 2017, Build: 20160720_1515(x64) | Autodesk.Revit.DB.Parameter | -1006905 | n/a | n/a
Comments | mail@metz.uk.com | 2017-07-02T06:24:42 | Approved | Space | 206 | Millwork | n/a | Autodesk Revit 2017, Build: 20160720_1515(x64) | Autodesk.Revit.DB.Parameter | -1010106 | n/a | n/a
Floor Finish | mail@metz.uk.com | 2017-07-02T06:24:42 | Approved | Space | 206 | CT | n/a | Autodesk Revit 2017, Build: 20160720_1515(x64) | Autodesk.Revit.DB.Parameter | -1006903 | n/a | n/a
Wall Finish | mail@metz.uk.com | 2017-07-02T06:24:42 | Approved | Space | 206 | CT/PNT | n/a | Autodesk Revit 2017, Build: 20160720_1515(x64) | Autodesk.Revit.DB.Parameter | -1006904 | n/a | n/a
Base Finish | mail@metz.uk.com | 2017-07-02T06:24:42 | Approved | Space | 207 | WD | n/a | Autodesk Revit 2017, Build: 20160720_1515(x64) | Autodesk.Revit.DB.Parameter | -1006906 | n/a | n/a
Ceiling Finish | mail@metz.uk.com | 2017-07-02T06:24:42 | Approved | Space | 207 | PNT | n/a | Autodesk Revit 2017, Build: 20160720_1515(x64) | Autodesk.Revit.DB.Parameter | -1006905 | n/a | n/a
Comments | mail@metz.uk.com | 2017-07-02T06:24:42 | Approved | Space | 207 | Rolling shade with blackout | n/a | Autodesk Revit 2017, Build: 20160720_1515(x64) | Autodesk.Revit.DB.Parameter | -1010106 | n/a | n/a
Floor Finish | mail@metz.uk.com | 2017-07-02T06:24:42 | Approved | Space | 207 | BRDLM CPT | n/a | Autodesk Revit 2017, Build: 20160720_1515(x64) | Autodesk.Revit.DB.Parameter | -1006903 | n/a | n/a
Wall Finish | mail@metz.uk.com | 2017-07-02T06:24:42 | Approved | Space | 207 | PNT | n/a | Autodesk Revit 2017, Build: 20160720_1515(x64) | Autodesk.Revit.DB.Parameter | -1006904 | n/a | n/a
Base Finish | mail@metz.uk.com | 2017-07-02T06:24:42 | Approved | Space | 208 | CT | n/a | Autodesk Revit 2017, Build: 20160720_1515(x64) | Autodesk.Revit.DB.Parameter | -1006906 | n/a | n/a
Ceiling Finish | mail@metz.uk.com | 2017-07-02T06:24:42 | Approved | Space | 208 | PNT | n/a | Autodesk Revit 2017, Build: 20160720_1515(x64) | Autodesk.Revit.DB.Parameter | -1006905 | n/a | n/a
Comments | mail@metz.uk.com | 2017-07-02T06:24:42 | Approved | Space | 208 | Millwork | n/a | Autodesk Revit 2017, Build: 20160720_1515(x64) | Autodesk.Revit.DB.Parameter | -1010106 | n/a | n/a
Floor Finish | mail@metz.uk.com | 2017-07-02T06:24:42 | Approved | Space | 208 | CT | n/a | Autodesk Revit 2017, Build: 20160720_1515(x64) | Autodesk.Revit.DB.Parameter | -1006903 | n/a | n/a
Wall Finish | mail@metz.uk.com | 2017-07-02T06:24:42 | Approved | Space | 208 | CT/PNT | n/a | Autodesk Revit 2017, Build: 20160720_1515(x64) | Autodesk.Revit.DB.Parameter | -1006904 | n/a | n/a
Base Finish | mail@metz.uk.com | 2017-07-02T06:24:42 | Approved | Space | 209 | WD | n/a | Autodesk Revit 2017, Build: 20160720_1515(x64) | Autodesk.Revit.DB.Parameter | -1006906 | n/a | n/a
Ceiling Finish | mail@metz.uk.com | 2017-07-02T06:24:42 | Approved | Space | 209 | PNT | n/a | Autodesk Revit 2017, Build: 20160720_1515(x64) | Autodesk.Revit.DB.Parameter | -1006905 | n/a | n/a
Comments | mail@metz.uk.com | 2017-07-02T06:24:42 | Approved | Space | 209 | Rolling shade with blackout | n/a | Autodesk Revit 2017, Build: 20160720_1515(x64) | Autodesk.Revit.DB.Parameter | -1010106 | n/a | n/a
Floor Finish | mail@metz.uk.com | 2017-07-02T06:24:42 | Approved | Space | 209 | BRDLM CPT | n/a | Autodesk Revit 2017, Build: 20160720_1515(x64) | Autodesk.Revit.DB.Parameter | -1006903 | n/a | n/a
Wall Finish | mail@metz.uk.com | 2017-07-02T06:24:42 | Approved | Space | 209 | PNT | n/a | Autodesk Revit 2017, Build: 20160720_1515(x64) | Autodesk.Revit.DB.Parameter | -1006904 | n/a | n/a
Base Finish | mail@metz.uk.com | 2017-07-02T06:24:42 | Approved | Space | 210 | CT | n/a | Autodesk Revit 2017, Build: 20160720_1515(x64) | Autodesk.Revit.DB.Parameter | -1006906 | n/a | n/a
Ceiling Finish | mail@metz.uk.com | 2017-07-02T06:24:42 | Approved | Space | 210 | PNT | n/a | Autodesk Revit 2017, Build: 20160720_1515(x64) | Autodesk.Revit.DB.Parameter | -1006905 | n/a | n/a
Comments | mail@metz.uk.com | 2017-07-02T06:24:42 | Approved | Space | 210 | Millwork | n/a | Autodesk Revit 2017, Build: 20160720_1515(x64) | Autodesk.Revit.DB.Parameter | -1010106 | n/a | n/a
Floor Finish | mail@metz.uk.com | 2017-07-02T06:24:42 | Approved | Space | 210 | CT | n/a | Autodesk Revit 2017, Build: 20160720_1515(x64) | Autodesk.Revit.DB.Parameter | -1006903 | n/a | n/a
Wall Finish | mail@metz.uk.com | 2017-07-02T06:24:42 | Approved | Space | 210 | CT/PNT | n/a | Autodesk Revit 2017, Build: 20160720_1515(x64) | Autodesk.Revit.DB.Parameter | -1006904 | n/a | n/a
Base Finish | mail@metz.uk.com | 2017-07-02T06:24:42 | Approved | Space | 211 | WD | n/a | Autodesk Revit 2017, Build: 20160720_1515(x64) | Autodesk.Revit.DB.Parameter | -1006906 | n/a | n/a
Ceiling Finish | mail@metz.uk.com | 2017-07-02T06:24:42 | Approved | Space | 211 | PNT | n/a | Autodesk Revit 2017, Build: 20160720_1515(x64) | Autodesk.Revit.DB.Parameter | -1006905 | n/a | n/a
Comments | mail@metz.uk.com | 2017-07-02T06:24:42 | Approved | Space | 211 | Rolling shade with blackout | n/a | Autodesk Revit 2017, Build: 20160720_1515(x64) | Autodesk.Revit.DB.Parameter | -1010106 | n/a | n/a
Floor Finish | mail@metz.uk.com | 2017-07-02T06:24:42 | Approved | Space | 211 | BRDLM CPT | n/a | Autodesk Revit 2017, Build: 20160720_1515(x64) | Autodesk.Revit.DB.Parameter | -1006903 | n/a | n/a
Wall Finish | mail@metz.uk.com | 2017-07-02T06:24:42 | Approved | Space | 211 | PNT | n/a | Autodesk Revit 2017, Build: 20160720_1515(x64) | Autodesk.Revit.DB.Parameter | -1006904 | n/a | n/a
Base Finish | mail@metz.uk.com | 2017-07-02T06:24:42 | Approved | Space | 212 | CT | n/a | Autodesk Revit 2017, Build: 20160720_1515(x64) | Autodesk.Revit.DB.Parameter | -1006906 | n/a | n/a
Ceiling Finish | mail@metz.uk.com | 2017-07-02T06:24:42 | Approved | Space | 212 | PNT | n/a | Autodesk Revit 2017, Build: 20160720_1515(x64) | Autodesk.Revit.DB.Parameter | -1006905 | n/a | n/a
Comments | mail@metz.uk.com | 2017-07-02T06:24:42 | Approved | Space | 212 | Millwork | n/a | Autodesk Revit 2017, Build: 20160720_1515(x64) | Autodesk.Revit.DB.Parameter | -1010106 | n/a | n/a
Floor Finish | mail@metz.uk.com | 2017-07-02T06:24:42 | Approved | Space | 212 | CT | n/a | Autodesk Revit 2017, Build: 20160720_1515(x64) | Autodesk.Revit.DB.Parameter | -1006903 | n/a | n/a
Wall Finish | mail@metz.uk.com | 2017-07-02T06:24:42 | Approved | Space | 212 | CT/PNT | n/a | Autodesk Revit 2017, Build: 20160720_1515(x64) | Autodesk.Revit.DB.Parameter | -1006904 | n/a | n/a
Base Finish | mail@metz.uk.com | 2017-07-02T06:24:42 | Approved | Space | 213 | WD | n/a | Autodesk Revit 2017, Build: 20160720_1515(x64) | Autodesk.Revit.DB.Parameter | -1006906 | n/a | n/a
Ceiling Finish | mail@metz.uk.com | 2017-07-02T06:24:42 | Approved | Space | 213 | PNT | n/a | Autodesk Revit 2017, Build: 20160720_1515(x64) | Autodesk.Revit.DB.Parameter | -1006905 | n/a | n/a
Comments | mail@metz.uk.com | 2017-07-02T06:24:42 | Approved | Space | 213 | Rolling shade with blackout | n/a | Autodesk Revit 2017, Build: 20160720_1515(x64) | Autodesk.Revit.DB.Parameter | -1010106 | n/a | n/a
Floor Finish | mail@metz.uk.com | 2017-07-02T06:24:42 | Approved | Space | 213 | BRDLM CPT | n/a | Autodesk Revit 2017, Build: 20160720_1515(x64) | Autodesk.Revit.DB.Parameter | -1006903 | n/a | n/a
Wall Finish | mail@metz.uk.com | 2017-07-02T06:24:42 | Approved | Space | 213 | PNT | n/a | Autodesk Revit 2017, Build: 20160720_1515(x64) | Autodesk.Revit.DB.Parameter | -1006904 | n/a | n/a
Base Finish | mail@metz.uk.com | 2017-07-02T06:24:42 | Approved | Space | 214 | CT | n/a | Autodesk Revit 2017, Build: 20160720_1515(x64) | Autodesk.Revit.DB.Parameter | -1006906 | n/a | n/a
Ceiling Finish | mail@metz.uk.com | 2017-07-02T06:24:42 | Approved | Space | 214 | PNT | n/a | Autodesk Revit 2017, Build: 20160720_1515(x64) | Autodesk.Revit.DB.Parameter | -1006905 | n/a | n/a
Comments | mail@metz.uk.com | 2017-07-02T06:24:42 | Approved | Space | 214 | Millwork | n/a | Autodesk Revit 2017, Build: 20160720_1515(x64) | Autodesk.Revit.DB.Parameter | -1010106 | n/a | n/a
Floor Finish | mail@metz.uk.com | 2017-07-02T06:24:42 | Approved | Space | 214 | CT | n/a | Autodesk Revit 2017, Build: 20160720_1515(x64) | Autodesk.Revit.DB.Parameter | -1006903 | n/a | n/a
Wall Finish | mail@metz.uk.com | 2017-07-02T06:24:42 | Approved | Space | 214 | CT/PNT | n/a | Autodesk Revit 2017, Build: 20160720_1515(x64) | Autodesk.Revit.DB.Parameter | -1006904 | n/a | n/a
Base Finish | mail@metz.uk.com | 2017-07-02T06:24:42 | Approved | Space | 215 | WD | n/a | Autodesk Revit 2017, Build: 20160720_1515(x64) | Autodesk.Revit.DB.Parameter | -1006906 | n/a | n/a
Ceiling Finish | mail@metz.uk.com | 2017-07-02T06:24:42 | Approved | Space | 215 | PNT | n/a | Autodesk Revit 2017, Build: 20160720_1515(x64) | Autodesk.Revit.DB.Parameter | -1006905 | n/a | n/a
Comments | mail@metz.uk.com | 2017-07-02T06:24:42 | Approved | Space | 215 | Rolling shade with blackout | n/a | Autodesk Revit 2017, Build: 20160720_1515(x64) | Autodesk.Revit.DB.Parameter | -1010106 | n/a | n/a
Floor Finish | mail@metz.uk.com | 2017-07-02T06:24:42 | Approved | Space | 215 | BRDLM CPT | n/a | Autodesk Revit 2017, Build: 20160720_1515(x64) | Autodesk.Revit.DB.Parameter | -1006903 | n/a | n/a
Wall Finish | mail@metz.uk.com | 2017-07-02T06:24:42 | Approved | Space | 215 | PNT | n/a | Autodesk Revit 2017, Build: 20160720_1515(x64) | Autodesk.Revit.DB.Parameter | -1006904 | n/a | n/a
Base Finish | mail@metz.uk.com | 2017-07-02T06:24:42 | Approved | Space | 216 | CT | n/a | Autodesk Revit 2017, Build: 20160720_1515(x64) | Autodesk.Revit.DB.Parameter | -1006906 | n/a | n/a
Ceiling Finish | mail@metz.uk.com | 2017-07-02T06:24:42 | Approved | Space | 216 | PNT | n/a | Autodesk Revit 2017, Build: 20160720_1515(x64) | Autodesk.Revit.DB.Parameter | -1006905 | n/a | n/a
Comments | mail@metz.uk.com | 2017-07-02T06:24:42 | Approved | Space | 216 | Millwork | n/a | Autodesk Revit 2017, Build: 20160720_1515(x64) | Autodesk.Revit.DB.Parameter | -1010106 | n/a | n/a
Floor Finish | mail@metz.uk.com | 2017-07-02T06:24:42 | Approved | Space | 216 | CT | n/a | Autodesk Revit 2017, Build: 20160720_1515(x64) | Autodesk.Revit.DB.Parameter | -1006903 | n/a | n/a
Wall Finish | mail@metz.uk.com | 2017-07-02T06:24:42 | Approved | Space | 216 | CT/PNT | n/a | Autodesk Revit 2017, Build: 20160720_1515(x64) | Autodesk.Revit.DB.Parameter | -1006904 | n/a | n/a
Base Finish | mail@metz.uk.com | 2017-07-02T06:24:42 | Approved | Space | 217 | WD | n/a | Autodesk Revit 2017, Build: 20160720_1515(x64) | Autodesk.Revit.DB.Parameter | -1006906 | n/a | n/a
Ceiling Finish | mail@metz.uk.com | 2017-07-02T06:24:42 | Approved | Space | 217 | PNT | n/a | Autodesk Revit 2017, Build: 20160720_1515(x64) | Autodesk.Revit.DB.Parameter | -1006905 | n/a | n/a
Comments | mail@metz.uk.com | 2017-07-02T06:24:42 | Approved | Space | 217 | n/a | n/a | Autodesk Revit 2017, Build: 20160720_1515(x64) | Autodesk.Revit.DB.Parameter | -1010106 | n/a | n/a
Floor Finish | mail@metz.uk.com | 2017-07-02T06:24:42 | Approved | Space | 217 | BRDLM CPT | n/a | Autodesk Revit 2017, Build: 20160720_1515(x64) | Autodesk.Revit.DB.Parameter | -1006903 | n/a | n/a
Wall Finish | mail@metz.uk.com | 2017-07-02T06:24:42 | Approved | Space | 217 | PNT | n/a | Autodesk Revit 2017, Build: 20160720_1515(x64) | Autodesk.Revit.DB.Parameter | -1006904 | n/a | n/a
Base Finish | mail@metz.uk.com | 2017-07-02T06:24:42 | Approved | Space | 218 | STONE | n/a | Autodesk Revit 2017, Build: 20160720_1515(x64) | Autodesk.Revit.DB.Parameter | -1006906 | n/a | n/a
Ceiling Finish | mail@metz.uk.com | 2017-07-02T06:24:42 | Approved | Space | 218 | PNT | n/a | Autodesk Revit 2017, Build: 20160720_1515(x64) | Autodesk.Revit.DB.Parameter | -1006905 | n/a | n/a
Comments | mail@metz.uk.com | 2017-07-02T06:24:42 | Approved | Space | 218 | n/a | n/a | Autodesk Revit 2017, Build: 20160720_1515(x64) | Autodesk.Revit.DB.Parameter | -1010106 | n/a | n/a
Floor Finish | mail@metz.uk.com | 2017-07-02T06:24:42 | Approved | Space | 218 | STONE | n/a | Autodesk Revit 2017, Build: 20160720_1515(x64) | Autodesk.Revit.DB.Parameter | -1006903 | n/a | n/a
Wall Finish | mail@metz.uk.com | 2017-07-02T06:24:42 | Approved | Space | 218 | PNT | n/a | Autodesk Revit 2017, Build: 20160720_1515(x64) | Autodesk.Revit.DB.Parameter | -1006904 | n/a | n/a
Base Finish | mail@metz.uk.com | 2017-07-02T06:24:42 | Approved | Space | 219 | STONE | n/a | Autodesk Revit 2017, Build: 20160720_1515(x64) | Autodesk.Revit.DB.Parameter | -1006906 | n/a | n/a
Ceiling Finish | mail@metz.uk.com | 2017-07-02T06:24:42 | Approved | Space | 219 | PNT | n/a | Autodesk Revit 2017, Build: 20160720_1515(x64) | Autodesk.Revit.DB.Parameter | -1006905 | n/a | n/a
Comments | mail@metz.uk.com | 2017-07-02T06:24:42 | Approved | Space | 219 | n/a | n/a | Autodesk Revit 2017, Build: 20160720_1515(x64) | Autodesk.Revit.DB.Parameter | -1010106 | n/a | n/a
Floor Finish | mail@metz.uk.com | 2017-07-02T06:24:42 | Approved | Space | 219 | STONE | n/a | Autodesk Revit 2017, Build: 20160720_1515(x64) | Autodesk.Revit.DB.Parameter | -1006903 | n/a | n/a
Wall Finish | mail@metz.uk.com | 2017-07-02T06:24:42 | Approved | Space | 219 | PNT | n/a | Autodesk Revit 2017, Build: 20160720_1515(x64) | Autodesk.Revit.DB.Parameter | -1006904 | n/a | n/a
Base Finish | mail@metz.uk.com | 2017-07-02T06:24:42 | Approved | Space | 220 | n/a | n/a | Autodesk Revit 2017, Build: 20160720_1515(x64) | Autodesk.Revit.DB.Parameter | -1006906 | n/a | n/a
Ceiling Finish | mail@metz.uk.com | 2017-07-02T06:24:42 | Approved | Space | 220 | n/a | n/a | Autodesk Revit 2017, Build: 20160720_1515(x64) | Autodesk.Revit.DB.Parameter | -1006905 | n/a | n/a
Comments | mail@metz.uk.com | 2017-07-02T06:24:42 | Approved | Space | 220 | External | n/a | Autodesk Revit 2017, Build: 20160720_1515(x64) | Autodesk.Revit.DB.Parameter | -1010106 | n/a | n/a
Floor Finish | mail@metz.uk.com | 2017-07-02T06:24:42 | Approved | Space | 220 | CONC SLAB | n/a | Autodesk Revit 2017, Build: 20160720_1515(x64) | Autodesk.Revit.DB.Parameter | -1006903 | n/a | n/a
Wall Finish | mail@metz.uk.com | 2017-07-02T06:24:42 | Approved | Space | 220 | CEM BRD | n/a | Autodesk Revit 2017, Build: 20160720_1515(x64) | Autodesk.Revit.DB.Parameter | -1006904 | n/a | n/a
Base Finish | mail@metz.uk.com | 2017-07-02T06:24:42 | Approved | Space | 301 | n/a | n/a | Autodesk Revit 2017, Build: 20160720_1515(x64) | Autodesk.Revit.DB.Parameter | -1006906 | n/a | n/a
Ceiling Finish | mail@metz.uk.com | 2017-07-02T06:24:42 | Approved | Space | 301 | n/a | n/a | Autodesk Revit 2017, Build: 20160720_1515(x64) | Autodesk.Revit.DB.Parameter | -1006905 | n/a | n/a
Comments | mail@metz.uk.com | 2017-07-02T06:24:42 | Approved | Space | 301 | External | n/a | Autodesk Revit 2017, Build: 20160720_1515(x64) | Autodesk.Revit.DB.Parameter | -1010106 | n/a | n/a
Floor Finish | mail@metz.uk.com | 2017-07-02T06:24:42 | Approved | Space | 301 | CONC SLAB | n/a | Autodesk Revit 2017, Build: 20160720_1515(x64) | Autodesk.Revit.DB.Parameter | -1006903 | n/a | n/a
Wall Finish | mail@metz.uk.com | 2017-07-02T06:24:42 | Approved | Space | 301 | CEM BRD | n/a | Autodesk Revit 2017, Build: 20160720_1515(x64) | Autodesk.Revit.DB.Parameter | -1006904 | n/a | n/a
Function | mail@metz.uk.com | 2017-07-02T06:24:42 | Approved | Type | DR:T1A | 1 | n/a | Autodesk Revit 2017, Build: 20160720_1515(x64) | Autodesk.Revit.DB.Parameter | -1001006 | n/a | n/a
Comments | mail@metz.uk.com | 2017-07-02T06:24:42 | Approved | Component | DR:T1A_D101A_219089 | n/a | n/a | Autodesk Revit 2017, Build: 20160720_1515(x64) | Autodesk.Revit.DB.Parameter | -1010106 | n/a | n/a
FireClass | mail@metz.uk.com | 2017-07-02T06:24:42 | Approved | Component | DR:T1A_D101A_219089 | n/a | n/a | Autodesk Revit 2017, Build: 20160720_1515(x64) | Autodesk.Revit.DB.Parameter | 961245 | n/a | n/a
FireRating | mail@metz.uk.com | 2017-07-02T06:24:42 | Approved | Component | DR:T1A_D101A_219089 | n/a | n/a | Autodesk Revit 2017, Build: 20160720_1515(x64) | Autodesk.Revit.DB.Parameter | 827855 | n/a | n/a
Frame Type | mail@metz.uk.com | 2017-07-02T06:24:42 | Approved | Component | DR:T1A_D101A_219089 | F1 | n/a | Autodesk Revit 2017, Build: 20160720_1515(x64) | Autodesk.Revit.DB.Parameter | -1001209 | n/a | n/a
FrameFinish | mail@metz.uk.com | 2017-07-02T06:24:42 | Approved | Component | DR:T1A_D101A_219089 | SS | n/a | Autodesk Revit 2017, Build: 20160720_1515(x64) | Autodesk.Revit.DB.Parameter | 827859 | n/a | n/a
FrameMaterial | mail@metz.uk.com | 2017-07-02T06:24:42 | Approved | Component | DR:T1A_D101A_219089 | Steel | n/a | Autodesk Revit 2017, Build: 20160720_1515(x64) | Autodesk.Revit.DB.Parameter | 827853 | n/a | n/a
GlassType | mail@metz.uk.com | 2017-07-02T06:24:42 | Approved | Component | DR:T1A_D101A_219089 | n/a | n/a | Autodesk Revit 2017, Build: 20160720_1515(x64) | Autodesk.Revit.DB.Parameter | 827851 | n/a | n/a
HardwareSet | mail@metz.uk.com | 2017-07-02T06:24:42 | Approved | Component | DR:T1A_D101A_219089 | SHW-25A | n/a | Autodesk Revit 2017, Build: 20160720_1515(x64) | Autodesk.Revit.DB.Parameter | 827857 | n/a | n/a
HeadDetail | mail@metz.uk.com | 2017-07-02T06:24:42 | Approved | Component | DR:T1A_D101A_219089 | H-3 | n/a | Autodesk Revit 2017, Build: 20160720_1515(x64) | Autodesk.Revit.DB.Parameter | 827861 | n/a | n/a
JambDetail | mail@metz.uk.com | 2017-07-02T06:24:42 | Approved | Component | DR:T1A_D101A_219089 | J-2 | n/a | Autodesk Revit 2017, Build: 20160720_1515(x64) | Autodesk.Revit.DB.Parameter | 827797 | n/a | n/a
OPENumber | mail@metz.uk.com | 2017-07-02T06:24:42 | Approved | Component | DR:T1A_D101A_219089 | 131-R | n/a | Autodesk Revit 2017, Build: 20160720_1515(x64) | Autodesk.Revit.DB.Parameter | 427514 | n/a | n/a
SecurityRating | mail@metz.uk.com | 2017-07-02T06:24:42 | Approved | Component | DR:T1A_D101A_219089 | 2123 | n/a | Autodesk Revit 2017, Build: 20160720_1515(x64) | Autodesk.Revit.DB.Parameter | 906016 | n/a | n/a
SillDetail | mail@metz.uk.com | 2017-07-02T06:24:42 | Approved | Component | DR:T1A_D101A_219089 | S-14 | n/a | Autodesk Revit 2017, Build: 20160720_1515(x64) | Autodesk.Revit.DB.Parameter | 427546 | n/a | n/a
Comments | mail@metz.uk.com | 2017-07-02T06:24:42 | Approved | Component | DR:T1A_D116A_217705 | n/a | n/a | Autodesk Revit 2017, Build: 20160720_1515(x64) | Autodesk.Revit.DB.Parameter | -1010106 | n/a | n/a
FireClass | mail@metz.uk.com | 2017-07-02T06:24:42 | Approved | Component | DR:T1A_D116A_217705 | n/a | n/a | Autodesk Revit 2017, Build: 20160720_1515(x64) | Autodesk.Revit.DB.Parameter | 961245 | n/a | n/a
FireRating | mail@metz.uk.com | 2017-07-02T06:24:42 | Approved | Component | DR:T1A_D116A_217705 | n/a | n/a | Autodesk Revit 2017, Build: 20160720_1515(x64) | Autodesk.Revit.DB.Parameter | 827855 | n/a | n/a
Frame Type | mail@metz.uk.com | 2017-07-02T06:24:42 | Approved | Component | DR:T1A_D116A_217705 | F1 | n/a | Autodesk Revit 2017, Build: 20160720_1515(x64) | Autodesk.Revit.DB.Parameter | -1001209 | n/a | n/a
FrameFinish | mail@metz.uk.com | 2017-07-02T06:24:42 | Approved | Component | DR:T1A_D116A_217705 | SS | n/a | Autodesk Revit 2017, Build: 20160720_1515(x64) | Autodesk.Revit.DB.Parameter | 827859 | n/a | n/a
FrameMaterial | mail@metz.uk.com | 2017-07-02T06:24:42 | Approved | Component | DR:T1A_D116A_217705 | Steel | n/a | Autodesk Revit 2017, Build: 20160720_1515(x64) | Autodesk.Revit.DB.Parameter | 827853 | n/a | n/a
GlassType | mail@metz.uk.com | 2017-07-02T06:24:42 | Approved | Component | DR:T1A_D116A_217705 | n/a | n/a | Autodesk Revit 2017, Build: 20160720_1515(x64) | Autodesk.Revit.DB.Parameter | 827851 | n/a | n/a
HardwareSet | mail@metz.uk.com | 2017-07-02T06:24:42 | Approved | Component | DR:T1A_D116A_217705 | SHW-25A | n/a | Autodesk Revit 2017, Build: 20160720_1515(x64) | Autodesk.Revit.DB.Parameter | 827857 | n/a | n/a
HeadDetail | mail@metz.uk.com | 2017-07-02T06:24:42 | Approved | Component | DR:T1A_D116A_217705 | H-3 | n/a | Autodesk Revit 2017, Build: 20160720_1515(x64) | Autodesk.Revit.DB.Parameter | 827861 | n/a | n/a
JambDetail | mail@metz.uk.com | 2017-07-02T06:24:42 | Approved | Component | DR:T1A_D116A_217705 | J-2 | n/a | Autodesk Revit 2017, Build: 20160720_1515(x64) | Autodesk.Revit.DB.Parameter | 827797 | n/a | n/a
OPENumber | mail@metz.uk.com | 2017-07-02T06:24:42 | Approved | Component | DR:T1A_D116A_217705 | 131-R | n/a | Autodesk Revit 2017, Build: 20160720_1515(x64) | Autodesk.Revit.DB.Parameter | 427514 | n/a | n/a
SecurityRating | mail@metz.uk.com | 2017-07-02T06:24:42 | Approved | Component | DR:T1A_D116A_217705 | 2123 | n/a | Autodesk Revit 2017, Build: 20160720_1515(x64) | Autodesk.Revit.DB.Parameter | 906016 | n/a | n/a
SillDetail | mail@metz.uk.com | 2017-07-02T06:24:42 | Approved | Component | DR:T1A_D116A_217705 | S-14 | n/a | Autodesk Revit 2017, Build: 20160720_1515(x64) | Autodesk.Revit.DB.Parameter | 427546 | n/a | n/a
Comments | mail@metz.uk.com | 2017-07-02T06:24:42 | Approved | Component | DR:T1A_D118A_218620 | n/a | n/a | Autodesk Revit 2017, Build: 20160720_1515(x64) | Autodesk.Revit.DB.Parameter | -1010106 | n/a | n/a
FireClass | mail@metz.uk.com | 2017-07-02T06:24:42 | Approved | Component | DR:T1A_D118A_218620 | n/a | n/a | Autodesk Revit 2017, Build: 20160720_1515(x64) | Autodesk.Revit.DB.Parameter | 961245 | n/a | n/a
FireRating | mail@metz.uk.com | 2017-07-02T06:24:42 | Approved | Component | DR:T1A_D118A_218620 | n/a | n/a | Autodesk Revit 2017, Build: 20160720_1515(x64) | Autodesk.Revit.DB.Parameter | 827855 | n/a | n/a
Frame Type | mail@metz.uk.com | 2017-07-02T06:24:42 | Approved | Component | DR:T1A_D118A_218620 | F1 | n/a | Autodesk Revit 2017, Build: 20160720_1515(x64) | Autodesk.Revit.DB.Parameter | -1001209 | n/a | n/a
FrameFinish | mail@metz.uk.com | 2017-07-02T06:24:42 | Approved | Component | DR:T1A_D118A_218620 | SS | n/a | Autodesk Revit 2017, Build: 20160720_1515(x64) | Autodesk.Revit.DB.Parameter | 827859 | n/a | n/a
FrameMaterial | mail@metz.uk.com | 2017-07-02T06:24:42 | Approved | Component | DR:T1A_D118A_218620 | Steel | n/a | Autodesk Revit 2017, Build: 20160720_1515(x64) | Autodesk.Revit.DB.Parameter | 827853 | n/a | n/a
GlassType | mail@metz.uk.com | 2017-07-02T06:24:42 | Approved | Component | DR:T1A_D118A_218620 | n/a | n/a | Autodesk Revit 2017, Build: 20160720_1515(x64) | Autodesk.Revit.DB.Parameter | 827851 | n/a | n/a
HardwareSet | mail@metz.uk.com | 2017-07-02T06:24:42 | Approved | Component | DR:T1A_D118A_218620 | SHW-25A | n/a | Autodesk Revit 2017, Build: 20160720_1515(x64) | Autodesk.Revit.DB.Parameter | 827857 | n/a | n/a
HeadDetail | mail@metz.uk.com | 2017-07-02T06:24:42 | Approved | Component | DR:T1A_D118A_218620 | H-3 | n/a | Autodesk Revit 2017, Build: 20160720_1515(x64) | Autodesk.Revit.DB.Parameter | 827861 | n/a | n/a
JambDetail | mail@metz.uk.com | 2017-07-02T06:24:42 | Approved | Component | DR:T1A_D118A_218620 | J-2 | n/a | Autodesk Revit 2017, Build: 20160720_1515(x64) | Autodesk.Revit.DB.Parameter | 827797 | n/a | n/a
OPENumber | mail@metz.uk.com | 2017-07-02T06:24:42 | Approved | Component | DR:T1A_D118A_218620 | 131-L | n/a | Autodesk Revit 2017, Build: 20160720_1515(x64) | Autodesk.Revit.DB.Parameter | 427514 | n/a | n/a
SecurityRating | mail@metz.uk.com | 2017-07-02T06:24:42 | Approved | Component | DR:T1A_D118A_218620 | 2123 | n/a | Autodesk Revit 2017, Build: 20160720_1515(x64) | Autodesk.Revit.DB.Parameter | 906016 | n/a | n/a
SillDetail | mail@metz.uk.com | 2017-07-02T06:24:42 | Approved | Component | DR:T1A_D118A_218620 | S-14 | n/a | Autodesk Revit 2017, Build: 20160720_1515(x64) | Autodesk.Revit.DB.Parameter | 427546 | n/a | n/a
Comments | mail@metz.uk.com | 2017-07-02T06:24:42 | Approved | Component | DR:T1A_D118B_218533 | n/a | n/a | Autodesk Revit 2017, Build: 20160720_1515(x64) | Autodesk.Revit.DB.Parameter | -1010106 | n/a | n/a
FireClass | mail@metz.uk.com | 2017-07-02T06:24:42 | Approved | Component | DR:T1A_D118B_218533 | n/a | n/a | Autodesk Revit 2017, Build: 20160720_1515(x64) | Autodesk.Revit.DB.Parameter | 961245 | n/a | n/a
FireRating | mail@metz.uk.com | 2017-07-02T06:24:42 | Approved | Component | DR:T1A_D118B_218533 | n/a | n/a | Autodesk Revit 2017, Build: 20160720_1515(x64) | Autodesk.Revit.DB.Parameter | 827855 | n/a | n/a
Frame Type | mail@metz.uk.com | 2017-07-02T06:24:42 | Approved | Component | DR:T1A_D118B_218533 | F1 | n/a | Autodesk Revit 2017, Build: 20160720_1515(x64) | Autodesk.Revit.DB.Parameter | -1001209 | n/a | n/a
FrameFinish | mail@metz.uk.com | 2017-07-02T06:24:42 | Approved | Component | DR:T1A_D118B_218533 | SS | n/a | Autodesk Revit 2017, Build: 20160720_1515(x64) | Autodesk.Revit.DB.Parameter | 827859 | n/a | n/a
FrameMaterial | mail@metz.uk.com | 2017-07-02T06:24:42 | Approved | Component | DR:T1A_D118B_218533 | Steel | n/a | Autodesk Revit 2017, Build: 20160720_1515(x64) | Autodesk.Revit.DB.Parameter | 827853 | n/a | n/a
GlassType | mail@metz.uk.com | 2017-07-02T06:24:42 | Approved | Component | DR:T1A_D118B_218533 | n/a | n/a | Autodesk Revit 2017, Build: 20160720_1515(x64) | Autodesk.Revit.DB.Parameter | 827851 | n/a | n/a
HardwareSet | mail@metz.uk.com | 2017-07-02T06:24:42 | Approved | Component | DR:T1A_D118B_218533 | SHW-25A | n/a | Autodesk Revit 2017, Build: 20160720_1515(x64) | Autodesk.Revit.DB.Parameter | 827857 | n/a | n/a
HeadDetail | mail@metz.uk.com | 2017-07-02T06:24:42 | Approved | Component | DR:T1A_D118B_218533 | H-3 | n/a | Autodesk Revit 2017, Build: 20160720_1515(x64) | Autodesk.Revit.DB.Parameter | 827861 | n/a | n/a
JambDetail | mail@metz.uk.com | 2017-07-02T06:24:42 | Approved | Component | DR:T1A_D118B_218533 | J-2 | n/a | Autodesk Revit 2017, Build: 20160720_1515(x64) | Autodesk.Revit.DB.Parameter | 827797 | n/a | n/a
OPENumber | mail@metz.uk.com | 2017-07-02T06:24:42 | Approved | Component | DR:T1A_D118B_218533 | 131-L | n/a | Autodesk Revit 2017, Build: 20160720_1515(x64) | Autodesk.Revit.DB.Parameter | 427514 | n/a | n/a
SecurityRating | mail@metz.uk.com | 2017-07-02T06:24:42 | Approved | Component | DR:T1A_D118B_218533 | 2123 | n/a | Autodesk Revit 2017, Build: 20160720_1515(x64) | Autodesk.Revit.DB.Parameter | 906016 | n/a | n/a
SillDetail | mail@metz.uk.com | 2017-07-02T06:24:42 | Approved | Component | DR:T1A_D118B_218533 | S-14 | n/a | Autodesk Revit 2017, Build: 20160720_1515(x64) | Autodesk.Revit.DB.Parameter | 427546 | n/a | n/a
Function | mail@metz.uk.com | 2017-07-02T06:24:42 | Approved | Type | DR:T1B | n/a | n/a | Autodesk Revit 2017, Build: 20160720_1515(x64) | Autodesk.Revit.DB.Parameter | -1001006 | n/a | n/a
Comments | mail@metz.uk.com | 2017-07-02T06:24:42 | Approved | Component | DR:T1B_201_223496 | n/a | n/a | Autodesk Revit 2017, Build: 20160720_1515(x64) | Autodesk.Revit.DB.Parameter | -1010106 | n/a | n/a
FireClass | mail@metz.uk.com | 2017-07-02T06:24:42 | Approved | Component | DR:T1B_201_223496 | n/a | n/a | Autodesk Revit 2017, Build: 20160720_1515(x64) | Autodesk.Revit.DB.Parameter | 961245 | n/a | n/a
FireRating | mail@metz.uk.com | 2017-07-02T06:24:42 | Approved | Component | DR:T1B_201_223496 | n/a | n/a | Autodesk Revit 2017, Build: 20160720_1515(x64) | Autodesk.Revit.DB.Parameter | 827855 | n/a | n/a
Frame Type | mail@metz.uk.com | 2017-07-02T06:24:42 | Approved | Component | DR:T1B_201_223496 | F1 | n/a | Autodesk Revit 2017, Build: 20160720_1515(x64) | Autodesk.Revit.DB.Parameter | -1001209 | n/a | n/a
FrameFinish | mail@metz.uk.com | 2017-07-02T06:24:42 | Approved | Component | DR:T1B_201_223496 | PNT | n/a | Autodesk Revit 2017, Build: 20160720_1515(x64) | Autodesk.Revit.DB.Parameter | 827859 | n/a | n/a
FrameMaterial | mail@metz.uk.com | 2017-07-02T06:24:42 | Approved | Component | DR:T1B_201_223496 | HM | n/a | Autodesk Revit 2017, Build: 20160720_1515(x64) | Autodesk.Revit.DB.Parameter | 827853 | n/a | n/a
GlassType | mail@metz.uk.com | 2017-07-02T06:24:42 | Approved | Component | DR:T1B_201_223496 | n/a | n/a | Autodesk Revit 2017, Build: 20160720_1515(x64) | Autodesk.Revit.DB.Parameter | 827851 | n/a | n/a
HardwareSet | mail@metz.uk.com | 2017-07-02T06:24:42 | Approved | Component | DR:T1B_201_223496 | 116A | n/a | Autodesk Revit 2017, Build: 20160720_1515(x64) | Autodesk.Revit.DB.Parameter | 827857 | n/a | n/a
HeadDetail | mail@metz.uk.com | 2017-07-02T06:24:42 | Approved | Component | DR:T1B_201_223496 | H-1 | n/a | Autodesk Revit 2017, Build: 20160720_1515(x64) | Autodesk.Revit.DB.Parameter | 827861 | n/a | n/a
JambDetail | mail@metz.uk.com | 2017-07-02T06:24:42 | Approved | Component | DR:T1B_201_223496 | J-1 | n/a | Autodesk Revit 2017, Build: 20160720_1515(x64) | Autodesk.Revit.DB.Parameter | 827797 | n/a | n/a
OPENumber | mail@metz.uk.com | 2017-07-02T06:24:42 | Approved | Component | DR:T1B_201_223496 | n/a | n/a | Autodesk Revit 2017, Build: 20160720_1515(x64) | Autodesk.Revit.DB.Parameter | 427514 | n/a | n/a
SecurityRating | mail@metz.uk.com | 2017-07-02T06:24:42 | Approved | Component | DR:T1B_201_223496 | n/a | n/a | Autodesk Revit 2017, Build: 20160720_1515(x64) | Autodesk.Revit.DB.Parameter | 906016 | n/a | n/a
SillDetail | mail@metz.uk.com | 2017-07-02T06:24:42 | Approved | Component | DR:T1B_201_223496 | S-5 | n/a | Autodesk Revit 2017, Build: 20160720_1515(x64) | Autodesk.Revit.DB.Parameter | 427546 | n/a | n/a
Comments | mail@metz.uk.com | 2017-07-02T06:24:42 | Approved | Component | DR:T1B_202_223660 | n/a | n/a | Autodesk Revit 2017, Build: 20160720_1515(x64) | Autodesk.Revit.DB.Parameter | -1010106 | n/a | n/a
FireClass | mail@metz.uk.com | 2017-07-02T06:24:42 | Approved | Component | DR:T1B_202_223660 | n/a | n/a | Autodesk Revit 2017, Build: 20160720_1515(x64) | Autodesk.Revit.DB.Parameter | 961245 | n/a | n/a
FireRating | mail@metz.uk.com | 2017-07-02T06:24:42 | Approved | Component | DR:T1B_202_223660 | n/a | n/a | Autodesk Revit 2017, Build: 20160720_1515(x64) | Autodesk.Revit.DB.Parameter | 827855 | n/a | n/a
Frame Type | mail@metz.uk.com | 2017-07-02T06:24:42 | Approved | Component | DR:T1B_202_223660 | F1 | n/a | Autodesk Revit 2017, Build: 20160720_1515(x64) | Autodesk.Revit.DB.Parameter | -1001209 | n/a | n/a
FrameFinish | mail@metz.uk.com | 2017-07-02T06:24:42 | Approved | Component | DR:T1B_202_223660 | PNT | n/a | Autodesk Revit 2017, Build: 20160720_1515(x64) | Autodesk.Revit.DB.Parameter | 827859 | n/a | n/a
FrameMaterial | mail@metz.uk.com | 2017-07-02T06:24:42 | Approved | Component | DR:T1B_202_223660 | HM | n/a | Autodesk Revit 2017, Build: 20160720_1515(x64) | Autodesk.Revit.DB.Parameter | 827853 | n/a | n/a
GlassType | mail@metz.uk.com | 2017-07-02T06:24:42 | Approved | Component | DR:T1B_202_223660 | n/a | n/a | Autodesk Revit 2017, Build: 20160720_1515(x64) | Autodesk.Revit.DB.Parameter | 827851 | n/a | n/a
HardwareSet | mail@metz.uk.com | 2017-07-02T06:24:42 | Approved | Component | DR:T1B_202_223660 | SHW-14 | n/a | Autodesk Revit 2017, Build: 20160720_1515(x64) | Autodesk.Revit.DB.Parameter | 827857 | n/a | n/a
HeadDetail | mail@metz.uk.com | 2017-07-02T06:24:42 | Approved | Component | DR:T1B_202_223660 | H-1 | n/a | Autodesk Revit 2017, Build: 20160720_1515(x64) | Autodesk.Revit.DB.Parameter | 827861 | n/a | n/a
JambDetail | mail@metz.uk.com | 2017-07-02T06:24:42 | Approved | Component | DR:T1B_202_223660 | J-1 | n/a | Autodesk Revit 2017, Build: 20160720_1515(x64) | Autodesk.Revit.DB.Parameter | 827797 | n/a | n/a
OPENumber | mail@metz.uk.com | 2017-07-02T06:24:42 | Approved | Component | DR:T1B_202_223660 | n/a | n/a | Autodesk Revit 2017, Build: 20160720_1515(x64) | Autodesk.Revit.DB.Parameter | 427514 | n/a | n/a
SecurityRating | mail@metz.uk.com | 2017-07-02T06:24:42 | Approved | Component | DR:T1B_202_223660 | n/a | n/a | Autodesk Revit 2017, Build: 20160720_1515(x64) | Autodesk.Revit.DB.Parameter | 906016 | n/a | n/a
SillDetail | mail@metz.uk.com | 2017-07-02T06:24:42 | Approved | Component | DR:T1B_202_223660 | S-5 | n/a | Autodesk Revit 2017, Build: 20160720_1515(x64) | Autodesk.Revit.DB.Parameter | 427546 | n/a | n/a
Comments | mail@metz.uk.com | 2017-07-02T06:24:42 | Approved | Component | DR:T1B_203_223724 | n/a | n/a | Autodesk Revit 2017, Build: 20160720_1515(x64) | Autodesk.Revit.DB.Parameter | -1010106 | n/a | n/a
FireClass | mail@metz.uk.com | 2017-07-02T06:24:42 | Approved | Component | DR:T1B_203_223724 | n/a | n/a | Autodesk Revit 2017, Build: 20160720_1515(x64) | Autodesk.Revit.DB.Parameter | 961245 | n/a | n/a
FireRating | mail@metz.uk.com | 2017-07-02T06:24:42 | Approved | Component | DR:T1B_203_223724 | n/a | n/a | Autodesk Revit 2017, Build: 20160720_1515(x64) | Autodesk.Revit.DB.Parameter | 827855 | n/a | n/a
Frame Type | mail@metz.uk.com | 2017-07-02T06:24:42 | Approved | Component | DR:T1B_203_223724 | F1 | n/a | Autodesk Revit 2017, Build: 20160720_1515(x64) | Autodesk.Revit.DB.Parameter | -1001209 | n/a | n/a
FrameFinish | mail@metz.uk.com | 2017-07-02T06:24:42 | Approved | Component | DR:T1B_203_223724 | PNT | n/a | Autodesk Revit 2017, Build: 20160720_1515(x64) | Autodesk.Revit.DB.Parameter | 827859 | n/a | n/a
FrameMaterial | mail@metz.uk.com | 2017-07-02T06:24:42 | Approved | Component | DR:T1B_203_223724 | HM | n/a | Autodesk Revit 2017, Build: 20160720_1515(x64) | Autodesk.Revit.DB.Parameter | 827853 | n/a | n/a
GlassType | mail@metz.uk.com | 2017-07-02T06:24:42 | Approved | Component | DR:T1B_203_223724 | n/a | n/a | Autodesk Revit 2017, Build: 20160720_1515(x64) | Autodesk.Revit.DB.Parameter | 827851 | n/a | n/a
HardwareSet | mail@metz.uk.com | 2017-07-02T06:24:42 | Approved | Component | DR:T1B_203_223724 | 116A | n/a | Autodesk Revit 2017, Build: 20160720_1515(x64) | Autodesk.Revit.DB.Parameter | 827857 | n/a | n/a
HeadDetail | mail@metz.uk.com | 2017-07-02T06:24:42 | Approved | Component | DR:T1B_203_223724 | H-1 | n/a | Autodesk Revit 2017, Build: 20160720_1515(x64) | Autodesk.Revit.DB.Parameter | 827861 | n/a | n/a
JambDetail | mail@metz.uk.com | 2017-07-02T06:24:42 | Approved | Component | DR:T1B_203_223724 | J-1 | n/a | Autodesk Revit 2017, Build: 20160720_1515(x64) | Autodesk.Revit.DB.Parameter | 827797 | n/a | n/a
OPENumber | mail@metz.uk.com | 2017-07-02T06:24:42 | Approved | Component | DR:T1B_203_223724 | n/a | n/a | Autodesk Revit 2017, Build: 20160720_1515(x64) | Autodesk.Revit.DB.Parameter | 427514 | n/a | n/a
SecurityRating | mail@metz.uk.com | 2017-07-02T06:24:42 | Approved | Component | DR:T1B_203_223724 | n/a | n/a | Autodesk Revit 2017, Build: 20160720_1515(x64) | Autodesk.Revit.DB.Parameter | 906016 | n/a | n/a
SillDetail | mail@metz.uk.com | 2017-07-02T06:24:42 | Approved | Component | DR:T1B_203_223724 | S-9 | n/a | Autodesk Revit 2017, Build: 20160720_1515(x64) | Autodesk.Revit.DB.Parameter | 427546 | n/a | n/a
Comments | mail@metz.uk.com | 2017-07-02T06:24:42 | Approved | Component | DR:T1B_205_223932 | n/a | n/a | Autodesk Revit 2017, Build: 20160720_1515(x64) | Autodesk.Revit.DB.Parameter | -1010106 | n/a | n/a
FireClass | mail@metz.uk.com | 2017-07-02T06:24:42 | Approved | Component | DR:T1B_205_223932 | n/a | n/a | Autodesk Revit 2017, Build: 20160720_1515(x64) | Autodesk.Revit.DB.Parameter | 961245 | n/a | n/a
FireRating | mail@metz.uk.com | 2017-07-02T06:24:42 | Approved | Component | DR:T1B_205_223932 | n/a | n/a | Autodesk Revit 2017, Build: 20160720_1515(x64) | Autodesk.Revit.DB.Parameter | 827855 | n/a | n/a
Frame Type | mail@metz.uk.com | 2017-07-02T06:24:42 | Approved | Component | DR:T1B_205_223932 | F1 | n/a | Autodesk Revit 2017, Build: 20160720_1515(x64) | Autodesk.Revit.DB.Parameter | -1001209 | n/a | n/a
FrameFinish | mail@metz.uk.com | 2017-07-02T06:24:42 | Approved | Component | DR:T1B_205_223932 | PNT | n/a | Autodesk Revit 2017, Build: 20160720_1515(x64) | Autodesk.Revit.DB.Parameter | 827859 | n/a | n/a
FrameMaterial | mail@metz.uk.com | 2017-07-02T06:24:42 | Approved | Component | DR:T1B_205_223932 | HM | n/a | Autodesk Revit 2017, Build: 20160720_1515(x64) | Autodesk.Revit.DB.Parameter | 827853 | n/a | n/a
GlassType | mail@metz.uk.com | 2017-07-02T06:24:42 | Approved | Component | DR:T1B_205_223932 | n/a | n/a | Autodesk Revit 2017, Build: 20160720_1515(x64) | Autodesk.Revit.DB.Parameter | 827851 | n/a | n/a
HardwareSet | mail@metz.uk.com | 2017-07-02T06:24:42 | Approved | Component | DR:T1B_205_223932 | 116A | n/a | Autodesk Revit 2017, Build: 20160720_1515(x64) | Autodesk.Revit.DB.Parameter | 827857 | n/a | n/a
HeadDetail | mail@metz.uk.com | 2017-07-02T06:24:42 | Approved | Component | DR:T1B_205_223932 | H-1 | n/a | Autodesk Revit 2017, Build: 20160720_1515(x64) | Autodesk.Revit.DB.Parameter | 827861 | n/a | n/a
JambDetail | mail@metz.uk.com | 2017-07-02T06:24:42 | Approved | Component | DR:T1B_205_223932 | J-1 | n/a | Autodesk Revit 2017, Build: 20160720_1515(x64) | Autodesk.Revit.DB.Parameter | 827797 | n/a | n/a
OPENumber | mail@metz.uk.com | 2017-07-02T06:24:42 | Approved | Component | DR:T1B_205_223932 | n/a | n/a | Autodesk Revit 2017, Build: 20160720_1515(x64) | Autodesk.Revit.DB.Parameter | 427514 | n/a | n/a
SecurityRating | mail@metz.uk.com | 2017-07-02T06:24:42 | Approved | Component | DR:T1B_205_223932 | n/a | n/a | Autodesk Revit 2017, Build: 20160720_1515(x64) | Autodesk.Revit.DB.Parameter | 906016 | n/a | n/a
SillDetail | mail@metz.uk.com | 2017-07-02T06:24:42 | Approved | Component | DR:T1B_205_223932 | S-9 | n/a | Autodesk Revit 2017, Build: 20160720_1515(x64) | Autodesk.Revit.DB.Parameter | 427546 | n/a | n/a
Comments | mail@metz.uk.com | 2017-07-02T06:24:42 | Approved | Component | DR:T1B_207_224071 | n/a | n/a | Autodesk Revit 2017, Build: 20160720_1515(x64) | Autodesk.Revit.DB.Parameter | -1010106 | n/a | n/a
FireClass | mail@metz.uk.com | 2017-07-02T06:24:42 | Approved | Component | DR:T1B_207_224071 | n/a | n/a | Autodesk Revit 2017, Build: 20160720_1515(x64) | Autodesk.Revit.DB.Parameter | 961245 | n/a | n/a
FireRating | mail@metz.uk.com | 2017-07-02T06:24:42 | Approved | Component | DR:T1B_207_224071 | n/a | n/a | Autodesk Revit 2017, Build: 20160720_1515(x64) | Autodesk.Revit.DB.Parameter | 827855 | n/a | n/a
Frame Type | mail@metz.uk.com | 2017-07-02T06:24:42 | Approved | Component | DR:T1B_207_224071 | F1 | n/a | Autodesk Revit 2017, Build: 20160720_1515(x64) | Autodesk.Revit.DB.Parameter | -1001209 | n/a | n/a
FrameFinish | mail@metz.uk.com | 2017-07-02T06:24:42 | Approved | Component | DR:T1B_207_224071 | PNT | n/a | Autodesk Revit 2017, Build: 20160720_1515(x64) | Autodesk.Revit.DB.Parameter | 827859 | n/a | n/a
FrameMaterial | mail@metz.uk.com | 2017-07-02T06:24:42 | Approved | Component | DR:T1B_207_224071 | HM | n/a | Autodesk Revit 2017, Build: 20160720_1515(x64) | Autodesk.Revit.DB.Parameter | 827853 | n/a | n/a
GlassType | mail@metz.uk.com | 2017-07-02T06:24:42 | Approved | Component | DR:T1B_207_224071 | n/a | n/a | Autodesk Revit 2017, Build: 20160720_1515(x64) | Autodesk.Revit.DB.Parameter | 827851 | n/a | n/a
HardwareSet | mail@metz.uk.com | 2017-07-02T06:24:42 | Approved | Component | DR:T1B_207_224071 | 116A | n/a | Autodesk Revit 2017, Build: 20160720_1515(x64) | Autodesk.Revit.DB.Parameter | 827857 | n/a | n/a
HeadDetail | mail@metz.uk.com | 2017-07-02T06:24:42 | Approved | Component | DR:T1B_207_224071 | H-1 | n/a | Autodesk Revit 2017, Build: 20160720_1515(x64) | Autodesk.Revit.DB.Parameter | 827861 | n/a | n/a
JambDetail | mail@metz.uk.com | 2017-07-02T06:24:42 | Approved | Component | DR:T1B_207_224071 | J-1 | n/a | Autodesk Revit 2017, Build: 20160720_1515(x64) | Autodesk.Revit.DB.Parameter | 827797 | n/a | n/a
OPENumber | mail@metz.uk.com | 2017-07-02T06:24:42 | Approved | Component | DR:T1B_207_224071 | n/a | n/a | Autodesk Revit 2017, Build: 20160720_1515(x64) | Autodesk.Revit.DB.Parameter | 427514 | n/a | n/a
SecurityRating | mail@metz.uk.com | 2017-07-02T06:24:42 | Approved | Component | DR:T1B_207_224071 | n/a | n/a | Autodesk Revit 2017, Build: 20160720_1515(x64) | Autodesk.Revit.DB.Parameter | 906016 | n/a | n/a
SillDetail | mail@metz.uk.com | 2017-07-02T06:24:42 | Approved | Component | DR:T1B_207_224071 | S-9 | n/a | Autodesk Revit 2017, Build: 20160720_1515(x64) | Autodesk.Revit.DB.Parameter | 427546 | n/a | n/a
Comments | mail@metz.uk.com | 2017-07-02T06:24:42 | Approved | Component | DR:T1B_209_224249 | n/a | n/a | Autodesk Revit 2017, Build: 20160720_1515(x64) | Autodesk.Revit.DB.Parameter | -1010106 | n/a | n/a
FireClass | mail@metz.uk.com | 2017-07-02T06:24:42 | Approved | Component | DR:T1B_209_224249 | n/a | n/a | Autodesk Revit 2017, Build: 20160720_1515(x64) | Autodesk.Revit.DB.Parameter | 961245 | n/a | n/a
FireRating | mail@metz.uk.com | 2017-07-02T06:24:42 | Approved | Component | DR:T1B_209_224249 | n/a | n/a | Autodesk Revit 2017, Build: 20160720_1515(x64) | Autodesk.Revit.DB.Parameter | 827855 | n/a | n/a
Frame Type | mail@metz.uk.com | 2017-07-02T06:24:42 | Approved | Component | DR:T1B_209_224249 | F1 | n/a | Autodesk Revit 2017, Build: 20160720_1515(x64) | Autodesk.Revit.DB.Parameter | -1001209 | n/a | n/a
FrameFinish | mail@metz.uk.com | 2017-07-02T06:24:42 | Approved | Component | DR:T1B_209_224249 | PNT | n/a | Autodesk Revit 2017, Build: 20160720_1515(x64) | Autodesk.Revit.DB.Parameter | 827859 | n/a | n/a
FrameMaterial | mail@metz.uk.com | 2017-07-02T06:24:42 | Approved | Component | DR:T1B_209_224249 | HM | n/a | Autodesk Revit 2017, Build: 20160720_1515(x64) | Autodesk.Revit.DB.Parameter | 827853 | n/a | n/a
GlassType | mail@metz.uk.com | 2017-07-02T06:24:42 | Approved | Component | DR:T1B_209_224249 | n/a | n/a | Autodesk Revit 2017, Build: 20160720_1515(x64) | Autodesk.Revit.DB.Parameter | 827851 | n/a | n/a
HardwareSet | mail@metz.uk.com | 2017-07-02T06:24:42 | Approved | Component | DR:T1B_209_224249 | 116A | n/a | Autodesk Revit 2017, Build: 20160720_1515(x64) | Autodesk.Revit.DB.Parameter | 827857 | n/a | n/a
HeadDetail | mail@metz.uk.com | 2017-07-02T06:24:42 | Approved | Component | DR:T1B_209_224249 | H-1 | n/a | Autodesk Revit 2017, Build: 20160720_1515(x64) | Autodesk.Revit.DB.Parameter | 827861 | n/a | n/a
JambDetail | mail@metz.uk.com | 2017-07-02T06:24:42 | Approved | Component | DR:T1B_209_224249 | J-1 | n/a | Autodesk Revit 2017, Build: 20160720_1515(x64) | Autodesk.Revit.DB.Parameter | 827797 | n/a | n/a
OPENumber | mail@metz.uk.com | 2017-07-02T06:24:42 | Approved | Component | DR:T1B_209_224249 | n/a | n/a | Autodesk Revit 2017, Build: 20160720_1515(x64) | Autodesk.Revit.DB.Parameter | 427514 | n/a | n/a
SecurityRating | mail@metz.uk.com | 2017-07-02T06:24:42 | Approved | Component | DR:T1B_209_224249 | n/a | n/a | Autodesk Revit 2017, Build: 20160720_1515(x64) | Autodesk.Revit.DB.Parameter | 906016 | n/a | n/a
SillDetail | mail@metz.uk.com | 2017-07-02T06:24:42 | Approved | Component | DR:T1B_209_224249 | S-9 | n/a | Autodesk Revit 2017, Build: 20160720_1515(x64) | Autodesk.Revit.DB.Parameter | 427546 | n/a | n/a
Comments | mail@metz.uk.com | 2017-07-02T06:24:42 | Approved | Component | DR:T1B_211_224387 | n/a | n/a | Autodesk Revit 2017, Build: 20160720_1515(x64) | Autodesk.Revit.DB.Parameter | -1010106 | n/a | n/a
FireClass | mail@metz.uk.com | 2017-07-02T06:24:42 | Approved | Component | DR:T1B_211_224387 | n/a | n/a | Autodesk Revit 2017, Build: 20160720_1515(x64) | Autodesk.Revit.DB.Parameter | 961245 | n/a | n/a
FireRating | mail@metz.uk.com | 2017-07-02T06:24:42 | Approved | Component | DR:T1B_211_224387 | n/a | n/a | Autodesk Revit 2017, Build: 20160720_1515(x64) | Autodesk.Revit.DB.Parameter | 827855 | n/a | n/a
Frame Type | mail@metz.uk.com | 2017-07-02T06:24:42 | Approved | Component | DR:T1B_211_224387 | F1 | n/a | Autodesk Revit 2017, Build: 20160720_1515(x64) | Autodesk.Revit.DB.Parameter | -1001209 | n/a | n/a
FrameFinish | mail@metz.uk.com | 2017-07-02T06:24:42 | Approved | Component | DR:T1B_211_224387 | PNT | n/a | Autodesk Revit 2017, Build: 20160720_1515(x64) | Autodesk.Revit.DB.Parameter | 827859 | n/a | n/a
FrameMaterial | mail@metz.uk.com | 2017-07-02T06:24:42 | Approved | Component | DR:T1B_211_224387 | HM | n/a | Autodesk Revit 2017, Build: 20160720_1515(x64) | Autodesk.Revit.DB.Parameter | 827853 | n/a | n/a
GlassType | mail@metz.uk.com | 2017-07-02T06:24:42 | Approved | Component | DR:T1B_211_224387 | n/a | n/a | Autodesk Revit 2017, Build: 20160720_1515(x64) | Autodesk.Revit.DB.Parameter | 827851 | n/a | n/a
HardwareSet | mail@metz.uk.com | 2017-07-02T06:24:42 | Approved | Component | DR:T1B_211_224387 | 116A | n/a | Autodesk Revit 2017, Build: 20160720_1515(x64) | Autodesk.Revit.DB.Parameter | 827857 | n/a | n/a
HeadDetail | mail@metz.uk.com | 2017-07-02T06:24:42 | Approved | Component | DR:T1B_211_224387 | H-1 | n/a | Autodesk Revit 2017, Build: 20160720_1515(x64) | Autodesk.Revit.DB.Parameter | 827861 | n/a | n/a
JambDetail | mail@metz.uk.com | 2017-07-02T06:24:42 | Approved | Component | DR:T1B_211_224387 | J-1 | n/a | Autodesk Revit 2017, Build: 20160720_1515(x64) | Autodesk.Revit.DB.Parameter | 827797 | n/a | n/a
OPENumber | mail@metz.uk.com | 2017-07-02T06:24:42 | Approved | Component | DR:T1B_211_224387 | n/a | n/a | Autodesk Revit 2017, Build: 20160720_1515(x64) | Autodesk.Revit.DB.Parameter | 427514 | n/a | n/a
SecurityRating | mail@metz.uk.com | 2017-07-02T06:24:42 | Approved | Component | DR:T1B_211_224387 | n/a | n/a | Autodesk Revit 2017, Build: 20160720_1515(x64) | Autodesk.Revit.DB.Parameter | 906016 | n/a | n/a
SillDetail | mail@metz.uk.com | 2017-07-02T06:24:42 | Approved | Component | DR:T1B_211_224387 | S-9 | n/a | Autodesk Revit 2017, Build: 20160720_1515(x64) | Autodesk.Revit.DB.Parameter | 427546 | n/a | n/a
Comments | mail@metz.uk.com | 2017-07-02T06:24:42 | Approved | Component | DR:T1B_213_224509 | n/a | n/a | Autodesk Revit 2017, Build: 20160720_1515(x64) | Autodesk.Revit.DB.Parameter | -1010106 | n/a | n/a
FireClass | mail@metz.uk.com | 2017-07-02T06:24:42 | Approved | Component | DR:T1B_213_224509 | n/a | n/a | Autodesk Revit 2017, Build: 20160720_1515(x64) | Autodesk.Revit.DB.Parameter | 961245 | n/a | n/a
FireRating | mail@metz.uk.com | 2017-07-02T06:24:42 | Approved | Component | DR:T1B_213_224509 | n/a | n/a | Autodesk Revit 2017, Build: 20160720_1515(x64) | Autodesk.Revit.DB.Parameter | 827855 | n/a | n/a
Frame Type | mail@metz.uk.com | 2017-07-02T06:24:42 | Approved | Component | DR:T1B_213_224509 | F1 | n/a | Autodesk Revit 2017, Build: 20160720_1515(x64) | Autodesk.Revit.DB.Parameter | -1001209 | n/a | n/a
FrameFinish | mail@metz.uk.com | 2017-07-02T06:24:42 | Approved | Component | DR:T1B_213_224509 | PNT | n/a | Autodesk Revit 2017, Build: 20160720_1515(x64) | Autodesk.Revit.DB.Parameter | 827859 | n/a | n/a
FrameMaterial | mail@metz.uk.com | 2017-07-02T06:24:42 | Approved | Component | DR:T1B_213_224509 | HM | n/a | Autodesk Revit 2017, Build: 20160720_1515(x64) | Autodesk.Revit.DB.Parameter | 827853 | n/a | n/a
GlassType | mail@metz.uk.com | 2017-07-02T06:24:42 | Approved | Component | DR:T1B_213_224509 | n/a | n/a | Autodesk Revit 2017, Build: 20160720_1515(x64) | Autodesk.Revit.DB.Parameter | 827851 | n/a | n/a
HardwareSet | mail@metz.uk.com | 2017-07-02T06:24:42 | Approved | Component | DR:T1B_213_224509 | 116A | n/a | Autodesk Revit 2017, Build: 20160720_1515(x64) | Autodesk.Revit.DB.Parameter | 827857 | n/a | n/a
HeadDetail | mail@metz.uk.com | 2017-07-02T06:24:42 | Approved | Component | DR:T1B_213_224509 | H-1 | n/a | Autodesk Revit 2017, Build: 20160720_1515(x64) | Autodesk.Revit.DB.Parameter | 827861 | n/a | n/a
JambDetail | mail@metz.uk.com | 2017-07-02T06:24:42 | Approved | Component | DR:T1B_213_224509 | J-1 | n/a | Autodesk Revit 2017, Build: 20160720_1515(x64) | Autodesk.Revit.DB.Parameter | 827797 | n/a | n/a
OPENumber | mail@metz.uk.com | 2017-07-02T06:24:42 | Approved | Component | DR:T1B_213_224509 | n/a | n/a | Autodesk Revit 2017, Build: 20160720_1515(x64) | Autodesk.Revit.DB.Parameter | 427514 | n/a | n/a
SecurityRating | mail@metz.uk.com | 2017-07-02T06:24:42 | Approved | Component | DR:T1B_213_224509 | n/a | n/a | Autodesk Revit 2017, Build: 20160720_1515(x64) | Autodesk.Revit.DB.Parameter | 906016 | n/a | n/a
SillDetail | mail@metz.uk.com | 2017-07-02T06:24:42 | Approved | Component | DR:T1B_213_224509 | S-9 | n/a | Autodesk Revit 2017, Build: 20160720_1515(x64) | Autodesk.Revit.DB.Parameter | 427546 | n/a | n/a
Comments | mail@metz.uk.com | 2017-07-02T06:24:42 | Approved | Component | DR:T1B_215_224681 | n/a | n/a | Autodesk Revit 2017, Build: 20160720_1515(x64) | Autodesk.Revit.DB.Parameter | -1010106 | n/a | n/a
FireClass | mail@metz.uk.com | 2017-07-02T06:24:42 | Approved | Component | DR:T1B_215_224681 | n/a | n/a | Autodesk Revit 2017, Build: 20160720_1515(x64) | Autodesk.Revit.DB.Parameter | 961245 | n/a | n/a
FireRating | mail@metz.uk.com | 2017-07-02T06:24:42 | Approved | Component | DR:T1B_215_224681 | n/a | n/a | Autodesk Revit 2017, Build: 20160720_1515(x64) | Autodesk.Revit.DB.Parameter | 827855 | n/a | n/a
Frame Type | mail@metz.uk.com | 2017-07-02T06:24:42 | Approved | Component | DR:T1B_215_224681 | F1 | n/a | Autodesk Revit 2017, Build: 20160720_1515(x64) | Autodesk.Revit.DB.Parameter | -1001209 | n/a | n/a
FrameFinish | mail@metz.uk.com | 2017-07-02T06:24:42 | Approved | Component | DR:T1B_215_224681 | PNT | n/a | Autodesk Revit 2017, Build: 20160720_1515(x64) | Autodesk.Revit.DB.Parameter | 827859 | n/a | n/a
FrameMaterial | mail@metz.uk.com | 2017-07-02T06:24:42 | Approved | Component | DR:T1B_215_224681 | HM | n/a | Autodesk Revit 2017, Build: 20160720_1515(x64) | Autodesk.Revit.DB.Parameter | 827853 | n/a | n/a
GlassType | mail@metz.uk.com | 2017-07-02T06:24:42 | Approved | Component | DR:T1B_215_224681 | n/a | n/a | Autodesk Revit 2017, Build: 20160720_1515(x64) | Autodesk.Revit.DB.Parameter | 827851 | n/a | n/a
HardwareSet | mail@metz.uk.com | 2017-07-02T06:24:42 | Approved | Component | DR:T1B_215_224681 | 116A | n/a | Autodesk Revit 2017, Build: 20160720_1515(x64) | Autodesk.Revit.DB.Parameter | 827857 | n/a | n/a
HeadDetail | mail@metz.uk.com | 2017-07-02T06:24:42 | Approved | Component | DR:T1B_215_224681 | H-1 | n/a | Autodesk Revit 2017, Build: 20160720_1515(x64) | Autodesk.Revit.DB.Parameter | 827861 | n/a | n/a
JambDetail | mail@metz.uk.com | 2017-07-02T06:24:42 | Approved | Component | DR:T1B_215_224681 | J-1 | n/a | Autodesk Revit 2017, Build: 20160720_1515(x64) | Autodesk.Revit.DB.Parameter | 827797 | n/a | n/a
OPENumber | mail@metz.uk.com | 2017-07-02T06:24:42 | Approved | Component | DR:T1B_215_224681 | n/a | n/a | Autodesk Revit 2017, Build: 20160720_1515(x64) | Autodesk.Revit.DB.Parameter | 427514 | n/a | n/a
SecurityRating | mail@metz.uk.com | 2017-07-02T06:24:42 | Approved | Component | DR:T1B_215_224681 | n/a | n/a | Autodesk Revit 2017, Build: 20160720_1515(x64) | Autodesk.Revit.DB.Parameter | 906016 | n/a | n/a
SillDetail | mail@metz.uk.com | 2017-07-02T06:24:42 | Approved | Component | DR:T1B_215_224681 | S-9 | n/a | Autodesk Revit 2017, Build: 20160720_1515(x64) | Autodesk.Revit.DB.Parameter | 427546 | n/a | n/a
Comments | mail@metz.uk.com | 2017-07-02T06:24:42 | Approved | Component | DR:T1B_217A_239142 | n/a | n/a | Autodesk Revit 2017, Build: 20160720_1515(x64) | Autodesk.Revit.DB.Parameter | -1010106 | n/a | n/a
FireClass | mail@metz.uk.com | 2017-07-02T06:24:42 | Approved | Component | DR:T1B_217A_239142 | n/a | n/a | Autodesk Revit 2017, Build: 20160720_1515(x64) | Autodesk.Revit.DB.Parameter | 961245 | n/a | n/a
FireRating | mail@metz.uk.com | 2017-07-02T06:24:42 | Approved | Component | DR:T1B_217A_239142 | 90 | n/a | Autodesk Revit 2017, Build: 20160720_1515(x64) | Autodesk.Revit.DB.Parameter | 827855 | n/a | n/a
Frame Type | mail@metz.uk.com | 2017-07-02T06:24:42 | Approved | Component | DR:T1B_217A_239142 | F1 | n/a | Autodesk Revit 2017, Build: 20160720_1515(x64) | Autodesk.Revit.DB.Parameter | -1001209 | n/a | n/a
FrameFinish | mail@metz.uk.com | 2017-07-02T06:24:42 | Approved | Component | DR:T1B_217A_239142 | PNT | n/a | Autodesk Revit 2017, Build: 20160720_1515(x64) | Autodesk.Revit.DB.Parameter | 827859 | n/a | n/a
FrameMaterial | mail@metz.uk.com | 2017-07-02T06:24:42 | Approved | Component | DR:T1B_217A_239142 | HM | n/a | Autodesk Revit 2017, Build: 20160720_1515(x64) | Autodesk.Revit.DB.Parameter | 827853 | n/a | n/a
GlassType | mail@metz.uk.com | 2017-07-02T06:24:42 | Approved | Component | DR:T1B_217A_239142 | n/a | n/a | Autodesk Revit 2017, Build: 20160720_1515(x64) | Autodesk.Revit.DB.Parameter | 827851 | n/a | n/a
HardwareSet | mail@metz.uk.com | 2017-07-02T06:24:42 | Approved | Component | DR:T1B_217A_239142 | 106A | n/a | Autodesk Revit 2017, Build: 20160720_1515(x64) | Autodesk.Revit.DB.Parameter | 827857 | n/a | n/a
HeadDetail | mail@metz.uk.com | 2017-07-02T06:24:42 | Approved | Component | DR:T1B_217A_239142 | H-1 | n/a | Autodesk Revit 2017, Build: 20160720_1515(x64) | Autodesk.Revit.DB.Parameter | 827861 | n/a | n/a
JambDetail | mail@metz.uk.com | 2017-07-02T06:24:42 | Approved | Component | DR:T1B_217A_239142 | J-1 | n/a | Autodesk Revit 2017, Build: 20160720_1515(x64) | Autodesk.Revit.DB.Parameter | 827797 | n/a | n/a
OPENumber | mail@metz.uk.com | 2017-07-02T06:24:42 | Approved | Component | DR:T1B_217A_239142 | n/a | n/a | Autodesk Revit 2017, Build: 20160720_1515(x64) | Autodesk.Revit.DB.Parameter | 427514 | n/a | n/a
SecurityRating | mail@metz.uk.com | 2017-07-02T06:24:42 | Approved | Component | DR:T1B_217A_239142 | n/a | n/a | Autodesk Revit 2017, Build: 20160720_1515(x64) | Autodesk.Revit.DB.Parameter | 906016 | n/a | n/a
SillDetail | mail@metz.uk.com | 2017-07-02T06:24:42 | Approved | Component | DR:T1B_217A_239142 | S-5 | n/a | Autodesk Revit 2017, Build: 20160720_1515(x64) | Autodesk.Revit.DB.Parameter | 427546 | n/a | n/a
Comments | mail@metz.uk.com | 2017-07-02T06:24:42 | Approved | Component | DR:T1B_217B_237767 | n/a | n/a | Autodesk Revit 2017, Build: 20160720_1515(x64) | Autodesk.Revit.DB.Parameter | -1010106 | n/a | n/a
FireClass | mail@metz.uk.com | 2017-07-02T06:24:42 | Approved | Component | DR:T1B_217B_237767 | n/a | n/a | Autodesk Revit 2017, Build: 20160720_1515(x64) | Autodesk.Revit.DB.Parameter | 961245 | n/a | n/a
FireRating | mail@metz.uk.com | 2017-07-02T06:24:42 | Approved | Component | DR:T1B_217B_237767 | 90 | n/a | Autodesk Revit 2017, Build: 20160720_1515(x64) | Autodesk.Revit.DB.Parameter | 827855 | n/a | n/a
Frame Type | mail@metz.uk.com | 2017-07-02T06:24:42 | Approved | Component | DR:T1B_217B_237767 | F1 | n/a | Autodesk Revit 2017, Build: 20160720_1515(x64) | Autodesk.Revit.DB.Parameter | -1001209 | n/a | n/a
FrameFinish | mail@metz.uk.com | 2017-07-02T06:24:42 | Approved | Component | DR:T1B_217B_237767 | PNT | n/a | Autodesk Revit 2017, Build: 20160720_1515(x64) | Autodesk.Revit.DB.Parameter | 827859 | n/a | n/a
FrameMaterial | mail@metz.uk.com | 2017-07-02T06:24:42 | Approved | Component | DR:T1B_217B_237767 | HM | n/a | Autodesk Revit 2017, Build: 20160720_1515(x64) | Autodesk.Revit.DB.Parameter | 827853 | n/a | n/a
GlassType | mail@metz.uk.com | 2017-07-02T06:24:42 | Approved | Component | DR:T1B_217B_237767 | n/a | n/a | Autodesk Revit 2017, Build: 20160720_1515(x64) | Autodesk.Revit.DB.Parameter | 827851 | n/a | n/a
HardwareSet | mail@metz.uk.com | 2017-07-02T06:24:42 | Approved | Component | DR:T1B_217B_237767 | 106A | n/a | Autodesk Revit 2017, Build: 20160720_1515(x64) | Autodesk.Revit.DB.Parameter | 827857 | n/a | n/a
HeadDetail | mail@metz.uk.com | 2017-07-02T06:24:42 | Approved | Component | DR:T1B_217B_237767 | H-1 | n/a | Autodesk Revit 2017, Build: 20160720_1515(x64) | Autodesk.Revit.DB.Parameter | 827861 | n/a | n/a
JambDetail | mail@metz.uk.com | 2017-07-02T06:24:42 | Approved | Component | DR:T1B_217B_237767 | J-1 | n/a | Autodesk Revit 2017, Build: 20160720_1515(x64) | Autodesk.Revit.DB.Parameter | 827797 | n/a | n/a
OPENumber | mail@metz.uk.com | 2017-07-02T06:24:42 | Approved | Component | DR:T1B_217B_237767 | n/a | n/a | Autodesk Revit 2017, Build: 20160720_1515(x64) | Autodesk.Revit.DB.Parameter | 427514 | n/a | n/a
SecurityRating | mail@metz.uk.com | 2017-07-02T06:24:42 | Approved | Component | DR:T1B_217B_237767 | n/a | n/a | Autodesk Revit 2017, Build: 20160720_1515(x64) | Autodesk.Revit.DB.Parameter | 906016 | n/a | n/a
SillDetail | mail@metz.uk.com | 2017-07-02T06:24:42 | Approved | Component | DR:T1B_217B_237767 | S-5 | n/a | Autodesk Revit 2017, Build: 20160720_1515(x64) | Autodesk.Revit.DB.Parameter | 427546 | n/a | n/a
Comments | mail@metz.uk.com | 2017-07-02T06:24:42 | Approved | Component | DR:T1B_D102_216292 | n/a | n/a | Autodesk Revit 2017, Build: 20160720_1515(x64) | Autodesk.Revit.DB.Parameter | -1010106 | n/a | n/a
FireClass | mail@metz.uk.com | 2017-07-02T06:24:42 | Approved | Component | DR:T1B_D102_216292 | n/a | n/a | Autodesk Revit 2017, Build: 20160720_1515(x64) | Autodesk.Revit.DB.Parameter | 961245 | n/a | n/a
FireRating | mail@metz.uk.com | 2017-07-02T06:24:42 | Approved | Component | DR:T1B_D102_216292 | n/a | n/a | Autodesk Revit 2017, Build: 20160720_1515(x64) | Autodesk.Revit.DB.Parameter | 827855 | n/a | n/a
Frame Type | mail@metz.uk.com | 2017-07-02T06:24:42 | Approved | Component | DR:T1B_D102_216292 | F1 | n/a | Autodesk Revit 2017, Build: 20160720_1515(x64) | Autodesk.Revit.DB.Parameter | -1001209 | n/a | n/a
FrameFinish | mail@metz.uk.com | 2017-07-02T06:24:42 | Approved | Component | DR:T1B_D102_216292 | PNT | n/a | Autodesk Revit 2017, Build: 20160720_1515(x64) | Autodesk.Revit.DB.Parameter | 827859 | n/a | n/a
FrameMaterial | mail@metz.uk.com | 2017-07-02T06:24:42 | Approved | Component | DR:T1B_D102_216292 | HM | n/a | Autodesk Revit 2017, Build: 20160720_1515(x64) | Autodesk.Revit.DB.Parameter | 827853 | n/a | n/a
GlassType | mail@metz.uk.com | 2017-07-02T06:24:42 | Approved | Component | DR:T1B_D102_216292 | n/a | n/a | Autodesk Revit 2017, Build: 20160720_1515(x64) | Autodesk.Revit.DB.Parameter | 827851 | n/a | n/a
HardwareSet | mail@metz.uk.com | 2017-07-02T06:24:42 | Approved | Component | DR:T1B_D102_216292 | 111 | n/a | Autodesk Revit 2017, Build: 20160720_1515(x64) | Autodesk.Revit.DB.Parameter | 827857 | n/a | n/a
HeadDetail | mail@metz.uk.com | 2017-07-02T06:24:42 | Approved | Component | DR:T1B_D102_216292 | H-1 | n/a | Autodesk Revit 2017, Build: 20160720_1515(x64) | Autodesk.Revit.DB.Parameter | 827861 | n/a | n/a
JambDetail | mail@metz.uk.com | 2017-07-02T06:24:42 | Approved | Component | DR:T1B_D102_216292 | J-1 | n/a | Autodesk Revit 2017, Build: 20160720_1515(x64) | Autodesk.Revit.DB.Parameter | 827797 | n/a | n/a
OPENumber | mail@metz.uk.com | 2017-07-02T06:24:42 | Approved | Component | DR:T1B_D102_216292 | n/a | n/a | Autodesk Revit 2017, Build: 20160720_1515(x64) | Autodesk.Revit.DB.Parameter | 427514 | n/a | n/a
SecurityRating | mail@metz.uk.com | 2017-07-02T06:24:42 | Approved | Component | DR:T1B_D102_216292 | n/a | n/a | Autodesk Revit 2017, Build: 20160720_1515(x64) | Autodesk.Revit.DB.Parameter | 906016 | n/a | n/a
SillDetail | mail@metz.uk.com | 2017-07-02T06:24:42 | Approved | Component | DR:T1B_D102_216292 | S-21 | n/a | Autodesk Revit 2017, Build: 20160720_1515(x64) | Autodesk.Revit.DB.Parameter | 427546 | n/a | n/a
Comments | mail@metz.uk.com | 2017-07-02T06:24:42 | Approved | Component | DR:T1B_D103_216479 | n/a | n/a | Autodesk Revit 2017, Build: 20160720_1515(x64) | Autodesk.Revit.DB.Parameter | -1010106 | n/a | n/a
FireClass | mail@metz.uk.com | 2017-07-02T06:24:42 | Approved | Component | DR:T1B_D103_216479 | n/a | n/a | Autodesk Revit 2017, Build: 20160720_1515(x64) | Autodesk.Revit.DB.Parameter | 961245 | n/a | n/a
FireRating | mail@metz.uk.com | 2017-07-02T06:24:42 | Approved | Component | DR:T1B_D103_216479 | n/a | n/a | Autodesk Revit 2017, Build: 20160720_1515(x64) | Autodesk.Revit.DB.Parameter | 827855 | n/a | n/a
Frame Type | mail@metz.uk.com | 2017-07-02T06:24:42 | Approved | Component | DR:T1B_D103_216479 | F1 | n/a | Autodesk Revit 2017, Build: 20160720_1515(x64) | Autodesk.Revit.DB.Parameter | -1001209 | n/a | n/a
FrameFinish | mail@metz.uk.com | 2017-07-02T06:24:42 | Approved | Component | DR:T1B_D103_216479 | PNT | n/a | Autodesk Revit 2017, Build: 20160720_1515(x64) | Autodesk.Revit.DB.Parameter | 827859 | n/a | n/a
FrameMaterial | mail@metz.uk.com | 2017-07-02T06:24:42 | Approved | Component | DR:T1B_D103_216479 | HM | n/a | Autodesk Revit 2017, Build: 20160720_1515(x64) | Autodesk.Revit.DB.Parameter | 827853 | n/a | n/a
GlassType | mail@metz.uk.com | 2017-07-02T06:24:42 | Approved | Component | DR:T1B_D103_216479 | n/a | n/a | Autodesk Revit 2017, Build: 20160720_1515(x64) | Autodesk.Revit.DB.Parameter | 827851 | n/a | n/a
HardwareSet | mail@metz.uk.com | 2017-07-02T06:24:42 | Approved | Component | DR:T1B_D103_216479 | 111 | n/a | Autodesk Revit 2017, Build: 20160720_1515(x64) | Autodesk.Revit.DB.Parameter | 827857 | n/a | n/a
HeadDetail | mail@metz.uk.com | 2017-07-02T06:24:42 | Approved | Component | DR:T1B_D103_216479 | H-1 | n/a | Autodesk Revit 2017, Build: 20160720_1515(x64) | Autodesk.Revit.DB.Parameter | 827861 | n/a | n/a
JambDetail | mail@metz.uk.com | 2017-07-02T06:24:42 | Approved | Component | DR:T1B_D103_216479 | J-1 | n/a | Autodesk Revit 2017, Build: 20160720_1515(x64) | Autodesk.Revit.DB.Parameter | 827797 | n/a | n/a
OPENumber | mail@metz.uk.com | 2017-07-02T06:24:42 | Approved | Component | DR:T1B_D103_216479 | n/a | n/a | Autodesk Revit 2017, Build: 20160720_1515(x64) | Autodesk.Revit.DB.Parameter | 427514 | n/a | n/a
SecurityRating | mail@metz.uk.com | 2017-07-02T06:24:42 | Approved | Component | DR:T1B_D103_216479 | n/a | n/a | Autodesk Revit 2017, Build: 20160720_1515(x64) | Autodesk.Revit.DB.Parameter | 906016 | n/a | n/a
SillDetail | mail@metz.uk.com | 2017-07-02T06:24:42 | Approved | Component | DR:T1B_D103_216479 | S-21 | n/a | Autodesk Revit 2017, Build: 20160720_1515(x64) | Autodesk.Revit.DB.Parameter | 427546 | n/a | n/a
Comments | mail@metz.uk.com | 2017-07-02T06:24:42 | Approved | Component | DR:T1B_D104_216549 | n/a | n/a | Autodesk Revit 2017, Build: 20160720_1515(x64) | Autodesk.Revit.DB.Parameter | -1010106 | n/a | n/a
FireClass | mail@metz.uk.com | 2017-07-02T06:24:42 | Approved | Component | DR:T1B_D104_216549 | n/a | n/a | Autodesk Revit 2017, Build: 20160720_1515(x64) | Autodesk.Revit.DB.Parameter | 961245 | n/a | n/a
FireRating | mail@metz.uk.com | 2017-07-02T06:24:42 | Approved | Component | DR:T1B_D104_216549 | n/a | n/a | Autodesk Revit 2017, Build: 20160720_1515(x64) | Autodesk.Revit.DB.Parameter | 827855 | n/a | n/a
Frame Type | mail@metz.uk.com | 2017-07-02T06:24:42 | Approved | Component | DR:T1B_D104_216549 | F1 | n/a | Autodesk Revit 2017, Build: 20160720_1515(x64) | Autodesk.Revit.DB.Parameter | -1001209 | n/a | n/a
FrameFinish | mail@metz.uk.com | 2017-07-02T06:24:42 | Approved | Component | DR:T1B_D104_216549 | PNT | n/a | Autodesk Revit 2017, Build: 20160720_1515(x64) | Autodesk.Revit.DB.Parameter | 827859 | n/a | n/a
FrameMaterial | mail@metz.uk.com | 2017-07-02T06:24:42 | Approved | Component | DR:T1B_D104_216549 | HM | n/a | Autodesk Revit 2017, Build: 20160720_1515(x64) | Autodesk.Revit.DB.Parameter | 827853 | n/a | n/a
GlassType | mail@metz.uk.com | 2017-07-02T06:24:42 | Approved | Component | DR:T1B_D104_216549 | n/a | n/a | Autodesk Revit 2017, Build: 20160720_1515(x64) | Autodesk.Revit.DB.Parameter | 827851 | n/a | n/a
HardwareSet | mail@metz.uk.com | 2017-07-02T06:24:42 | Approved | Component | DR:T1B_D104_216549 | 116 | n/a | Autodesk Revit 2017, Build: 20160720_1515(x64) | Autodesk.Revit.DB.Parameter | 827857 | n/a | n/a
HeadDetail | mail@metz.uk.com | 2017-07-02T06:24:42 | Approved | Component | DR:T1B_D104_216549 | H-1 | n/a | Autodesk Revit 2017, Build: 20160720_1515(x64) | Autodesk.Revit.DB.Parameter | 827861 | n/a | n/a
JambDetail | mail@metz.uk.com | 2017-07-02T06:24:42 | Approved | Component | DR:T1B_D104_216549 | J-1 | n/a | Autodesk Revit 2017, Build: 20160720_1515(x64) | Autodesk.Revit.DB.Parameter | 827797 | n/a | n/a
OPENumber | mail@metz.uk.com | 2017-07-02T06:24:42 | Approved | Component | DR:T1B_D104_216549 | n/a | n/a | Autodesk Revit 2017, Build: 20160720_1515(x64) | Autodesk.Revit.DB.Parameter | 427514 | n/a | n/a
SecurityRating | mail@metz.uk.com | 2017-07-02T06:24:42 | Approved | Component | DR:T1B_D104_216549 | n/a | n/a | Autodesk Revit 2017, Build: 20160720_1515(x64) | Autodesk.Revit.DB.Parameter | 906016 | n/a | n/a
SillDetail | mail@metz.uk.com | 2017-07-02T06:24:42 | Approved | Component | DR:T1B_D104_216549 | S-21 | n/a | Autodesk Revit 2017, Build: 20160720_1515(x64) | Autodesk.Revit.DB.Parameter | 427546 | n/a | n/a
Comments | mail@metz.uk.com | 2017-07-02T06:24:42 | Approved | Component | DR:T1B_D108_216848 | n/a | n/a | Autodesk Revit 2017, Build: 20160720_1515(x64) | Autodesk.Revit.DB.Parameter | -1010106 | n/a | n/a
FireClass | mail@metz.uk.com | 2017-07-02T06:24:42 | Approved | Component | DR:T1B_D108_216848 | n/a | n/a | Autodesk Revit 2017, Build: 20160720_1515(x64) | Autodesk.Revit.DB.Parameter | 961245 | n/a | n/a
FireRating | mail@metz.uk.com | 2017-07-02T06:24:42 | Approved | Component | DR:T1B_D108_216848 | n/a | n/a | Autodesk Revit 2017, Build: 20160720_1515(x64) | Autodesk.Revit.DB.Parameter | 827855 | n/a | n/a
Frame Type | mail@metz.uk.com | 2017-07-02T06:24:42 | Approved | Component | DR:T1B_D108_216848 | F1 | n/a | Autodesk Revit 2017, Build: 20160720_1515(x64) | Autodesk.Revit.DB.Parameter | -1001209 | n/a | n/a
FrameFinish | mail@metz.uk.com | 2017-07-02T06:24:42 | Approved | Component | DR:T1B_D108_216848 | PNT | n/a | Autodesk Revit 2017, Build: 20160720_1515(x64) | Autodesk.Revit.DB.Parameter | 827859 | n/a | n/a
FrameMaterial | mail@metz.uk.com | 2017-07-02T06:24:42 | Approved | Component | DR:T1B_D108_216848 | HM | n/a | Autodesk Revit 2017, Build: 20160720_1515(x64) | Autodesk.Revit.DB.Parameter | 827853 | n/a | n/a
GlassType | mail@metz.uk.com | 2017-07-02T06:24:42 | Approved | Component | DR:T1B_D108_216848 | n/a | n/a | Autodesk Revit 2017, Build: 20160720_1515(x64) | Autodesk.Revit.DB.Parameter | 827851 | n/a | n/a
HardwareSet | mail@metz.uk.com | 2017-07-02T06:24:42 | Approved | Component | DR:T1B_D108_216848 | 110 | n/a | Autodesk Revit 2017, Build: 20160720_1515(x64) | Autodesk.Revit.DB.Parameter | 827857 | n/a | n/a
HeadDetail | mail@metz.uk.com | 2017-07-02T06:24:42 | Approved | Component | DR:T1B_D108_216848 | H-1 | n/a | Autodesk Revit 2017, Build: 20160720_1515(x64) | Autodesk.Revit.DB.Parameter | 827861 | n/a | n/a
JambDetail | mail@metz.uk.com | 2017-07-02T06:24:42 | Approved | Component | DR:T1B_D108_216848 | J-1 | n/a | Autodesk Revit 2017, Build: 20160720_1515(x64) | Autodesk.Revit.DB.Parameter | 827797 | n/a | n/a
OPENumber | mail@metz.uk.com | 2017-07-02T06:24:42 | Approved | Component | DR:T1B_D108_216848 | n/a | n/a | Autodesk Revit 2017, Build: 20160720_1515(x64) | Autodesk.Revit.DB.Parameter | 427514 | n/a | n/a
SecurityRating | mail@metz.uk.com | 2017-07-02T06:24:42 | Approved | Component | DR:T1B_D108_216848 | n/a | n/a | Autodesk Revit 2017, Build: 20160720_1515(x64) | Autodesk.Revit.DB.Parameter | 906016 | n/a | n/a
SillDetail | mail@metz.uk.com | 2017-07-02T06:24:42 | Approved | Component | DR:T1B_D108_216848 | S-4 | n/a | Autodesk Revit 2017, Build: 20160720_1515(x64) | Autodesk.Revit.DB.Parameter | 427546 | n/a | n/a
Comments | mail@metz.uk.com | 2017-07-02T06:24:42 | Approved | Component | DR:T1B_D109_216927 | n/a | n/a | Autodesk Revit 2017, Build: 20160720_1515(x64) | Autodesk.Revit.DB.Parameter | -1010106 | n/a | n/a
FireClass | mail@metz.uk.com | 2017-07-02T06:24:42 | Approved | Component | DR:T1B_D109_216927 | n/a | n/a | Autodesk Revit 2017, Build: 20160720_1515(x64) | Autodesk.Revit.DB.Parameter | 961245 | n/a | n/a
FireRating | mail@metz.uk.com | 2017-07-02T06:24:42 | Approved | Component | DR:T1B_D109_216927 | n/a | n/a | Autodesk Revit 2017, Build: 20160720_1515(x64) | Autodesk.Revit.DB.Parameter | 827855 | n/a | n/a
Frame Type | mail@metz.uk.com | 2017-07-02T06:24:42 | Approved | Component | DR:T1B_D109_216927 | F1 | n/a | Autodesk Revit 2017, Build: 20160720_1515(x64) | Autodesk.Revit.DB.Parameter | -1001209 | n/a | n/a
FrameFinish | mail@metz.uk.com | 2017-07-02T06:24:42 | Approved | Component | DR:T1B_D109_216927 | PNT | n/a | Autodesk Revit 2017, Build: 20160720_1515(x64) | Autodesk.Revit.DB.Parameter | 827859 | n/a | n/a
FrameMaterial | mail@metz.uk.com | 2017-07-02T06:24:42 | Approved | Component | DR:T1B_D109_216927 | HM | n/a | Autodesk Revit 2017, Build: 20160720_1515(x64) | Autodesk.Revit.DB.Parameter | 827853 | n/a | n/a
GlassType | mail@metz.uk.com | 2017-07-02T06:24:42 | Approved | Component | DR:T1B_D109_216927 | n/a | n/a | Autodesk Revit 2017, Build: 20160720_1515(x64) | Autodesk.Revit.DB.Parameter | 827851 | n/a | n/a
HardwareSet | mail@metz.uk.com | 2017-07-02T06:24:42 | Approved | Component | DR:T1B_D109_216927 | 116 | n/a | Autodesk Revit 2017, Build: 20160720_1515(x64) | Autodesk.Revit.DB.Parameter | 827857 | n/a | n/a
HeadDetail | mail@metz.uk.com | 2017-07-02T06:24:42 | Approved | Component | DR:T1B_D109_216927 | H-1 | n/a | Autodesk Revit 2017, Build: 20160720_1515(x64) | Autodesk.Revit.DB.Parameter | 827861 | n/a | n/a
JambDetail | mail@metz.uk.com | 2017-07-02T06:24:42 | Approved | Component | DR:T1B_D109_216927 | J-1 | n/a | Autodesk Revit 2017, Build: 20160720_1515(x64) | Autodesk.Revit.DB.Parameter | 827797 | n/a | n/a
OPENumber | mail@metz.uk.com | 2017-07-02T06:24:42 | Approved | Component | DR:T1B_D109_216927 | n/a | n/a | Autodesk Revit 2017, Build: 20160720_1515(x64) | Autodesk.Revit.DB.Parameter | 427514 | n/a | n/a
SecurityRating | mail@metz.uk.com | 2017-07-02T06:24:42 | Approved | Component | DR:T1B_D109_216927 | n/a | n/a | Autodesk Revit 2017, Build: 20160720_1515(x64) | Autodesk.Revit.DB.Parameter | 906016 | n/a | n/a
SillDetail | mail@metz.uk.com | 2017-07-02T06:24:42 | Approved | Component | DR:T1B_D109_216927 | S-21 | n/a | Autodesk Revit 2017, Build: 20160720_1515(x64) | Autodesk.Revit.DB.Parameter | 427546 | n/a | n/a
Comments | mail@metz.uk.com | 2017-07-02T06:24:42 | Approved | Component | DR:T1B_D110_217038 | n/a | n/a | Autodesk Revit 2017, Build: 20160720_1515(x64) | Autodesk.Revit.DB.Parameter | -1010106 | n/a | n/a
FireClass | mail@metz.uk.com | 2017-07-02T06:24:42 | Approved | Component | DR:T1B_D110_217038 | n/a | n/a | Autodesk Revit 2017, Build: 20160720_1515(x64) | Autodesk.Revit.DB.Parameter | 961245 | n/a | n/a
FireRating | mail@metz.uk.com | 2017-07-02T06:24:42 | Approved | Component | DR:T1B_D110_217038 | n/a | n/a | Autodesk Revit 2017, Build: 20160720_1515(x64) | Autodesk.Revit.DB.Parameter | 827855 | n/a | n/a
Frame Type | mail@metz.uk.com | 2017-07-02T06:24:42 | Approved | Component | DR:T1B_D110_217038 | F1 | n/a | Autodesk Revit 2017, Build: 20160720_1515(x64) | Autodesk.Revit.DB.Parameter | -1001209 | n/a | n/a
FrameFinish | mail@metz.uk.com | 2017-07-02T06:24:42 | Approved | Component | DR:T1B_D110_217038 | PNT | n/a | Autodesk Revit 2017, Build: 20160720_1515(x64) | Autodesk.Revit.DB.Parameter | 827859 | n/a | n/a
FrameMaterial | mail@metz.uk.com | 2017-07-02T06:24:42 | Approved | Component | DR:T1B_D110_217038 | HM | n/a | Autodesk Revit 2017, Build: 20160720_1515(x64) | Autodesk.Revit.DB.Parameter | 827853 | n/a | n/a
GlassType | mail@metz.uk.com | 2017-07-02T06:24:42 | Approved | Component | DR:T1B_D110_217038 | n/a | n/a | Autodesk Revit 2017, Build: 20160720_1515(x64) | Autodesk.Revit.DB.Parameter | 827851 | n/a | n/a
HardwareSet | mail@metz.uk.com | 2017-07-02T06:24:42 | Approved | Component | DR:T1B_D110_217038 | 110 | n/a | Autodesk Revit 2017, Build: 20160720_1515(x64) | Autodesk.Revit.DB.Parameter | 827857 | n/a | n/a
HeadDetail | mail@metz.uk.com | 2017-07-02T06:24:42 | Approved | Component | DR:T1B_D110_217038 | H-1 | n/a | Autodesk Revit 2017, Build: 20160720_1515(x64) | Autodesk.Revit.DB.Parameter | 827861 | n/a | n/a
JambDetail | mail@metz.uk.com | 2017-07-02T06:24:42 | Approved | Component | DR:T1B_D110_217038 | J-1 | n/a | Autodesk Revit 2017, Build: 20160720_1515(x64) | Autodesk.Revit.DB.Parameter | 827797 | n/a | n/a
OPENumber | mail@metz.uk.com | 2017-07-02T06:24:42 | Approved | Component | DR:T1B_D110_217038 | n/a | n/a | Autodesk Revit 2017, Build: 20160720_1515(x64) | Autodesk.Revit.DB.Parameter | 427514 | n/a | n/a
SecurityRating | mail@metz.uk.com | 2017-07-02T06:24:42 | Approved | Component | DR:T1B_D110_217038 | n/a | n/a | Autodesk Revit 2017, Build: 20160720_1515(x64) | Autodesk.Revit.DB.Parameter | 906016 | n/a | n/a
SillDetail | mail@metz.uk.com | 2017-07-02T06:24:42 | Approved | Component | DR:T1B_D110_217038 | S-21 | n/a | Autodesk Revit 2017, Build: 20160720_1515(x64) | Autodesk.Revit.DB.Parameter | 427546 | n/a | n/a
Comments | mail@metz.uk.com | 2017-07-02T06:24:42 | Approved | Component | DR:T1B_D111_217119 | n/a | n/a | Autodesk Revit 2017, Build: 20160720_1515(x64) | Autodesk.Revit.DB.Parameter | -1010106 | n/a | n/a
FireClass | mail@metz.uk.com | 2017-07-02T06:24:42 | Approved | Component | DR:T1B_D111_217119 | n/a | n/a | Autodesk Revit 2017, Build: 20160720_1515(x64) | Autodesk.Revit.DB.Parameter | 961245 | n/a | n/a
FireRating | mail@metz.uk.com | 2017-07-02T06:24:42 | Approved | Component | DR:T1B_D111_217119 | n/a | n/a | Autodesk Revit 2017, Build: 20160720_1515(x64) | Autodesk.Revit.DB.Parameter | 827855 | n/a | n/a
Frame Type | mail@metz.uk.com | 2017-07-02T06:24:42 | Approved | Component | DR:T1B_D111_217119 | F1 | n/a | Autodesk Revit 2017, Build: 20160720_1515(x64) | Autodesk.Revit.DB.Parameter | -1001209 | n/a | n/a
FrameFinish | mail@metz.uk.com | 2017-07-02T06:24:42 | Approved | Component | DR:T1B_D111_217119 | PNT | n/a | Autodesk Revit 2017, Build: 20160720_1515(x64) | Autodesk.Revit.DB.Parameter | 827859 | n/a | n/a
FrameMaterial | mail@metz.uk.com | 2017-07-02T06:24:42 | Approved | Component | DR:T1B_D111_217119 | HM | n/a | Autodesk Revit 2017, Build: 20160720_1515(x64) | Autodesk.Revit.DB.Parameter | 827853 | n/a | n/a
GlassType | mail@metz.uk.com | 2017-07-02T06:24:42 | Approved | Component | DR:T1B_D111_217119 | n/a | n/a | Autodesk Revit 2017, Build: 20160720_1515(x64) | Autodesk.Revit.DB.Parameter | 827851 | n/a | n/a
HardwareSet | mail@metz.uk.com | 2017-07-02T06:24:42 | Approved | Component | DR:T1B_D111_217119 | 116 | n/a | Autodesk Revit 2017, Build: 20160720_1515(x64) | Autodesk.Revit.DB.Parameter | 827857 | n/a | n/a
HeadDetail | mail@metz.uk.com | 2017-07-02T06:24:42 | Approved | Component | DR:T1B_D111_217119 | H-1 | n/a | Autodesk Revit 2017, Build: 20160720_1515(x64) | Autodesk.Revit.DB.Parameter | 827861 | n/a | n/a
JambDetail | mail@metz.uk.com | 2017-07-02T06:24:42 | Approved | Component | DR:T1B_D111_217119 | J-1 | n/a | Autodesk Revit 2017, Build: 20160720_1515(x64) | Autodesk.Revit.DB.Parameter | 827797 | n/a | n/a
OPENumber | mail@metz.uk.com | 2017-07-02T06:24:42 | Approved | Component | DR:T1B_D111_217119 | n/a | n/a | Autodesk Revit 2017, Build: 20160720_1515(x64) | Autodesk.Revit.DB.Parameter | 427514 | n/a | n/a
SecurityRating | mail@metz.uk.com | 2017-07-02T06:24:42 | Approved | Component | DR:T1B_D111_217119 | n/a | n/a | Autodesk Revit 2017, Build: 20160720_1515(x64) | Autodesk.Revit.DB.Parameter | 906016 | n/a | n/a
SillDetail | mail@metz.uk.com | 2017-07-02T06:24:42 | Approved | Component | DR:T1B_D111_217119 | S-21 | n/a | Autodesk Revit 2017, Build: 20160720_1515(x64) | Autodesk.Revit.DB.Parameter | 427546 | n/a | n/a
Comments | mail@metz.uk.com | 2017-07-02T06:24:42 | Approved | Component | DR:T1B_D112_217184 | n/a | n/a | Autodesk Revit 2017, Build: 20160720_1515(x64) | Autodesk.Revit.DB.Parameter | -1010106 | n/a | n/a
FireClass | mail@metz.uk.com | 2017-07-02T06:24:42 | Approved | Component | DR:T1B_D112_217184 | n/a | n/a | Autodesk Revit 2017, Build: 20160720_1515(x64) | Autodesk.Revit.DB.Parameter | 961245 | n/a | n/a
FireRating | mail@metz.uk.com | 2017-07-02T06:24:42 | Approved | Component | DR:T1B_D112_217184 | n/a | n/a | Autodesk Revit 2017, Build: 20160720_1515(x64) | Autodesk.Revit.DB.Parameter | 827855 | n/a | n/a
Frame Type | mail@metz.uk.com | 2017-07-02T06:24:42 | Approved | Component | DR:T1B_D112_217184 | F1 | n/a | Autodesk Revit 2017, Build: 20160720_1515(x64) | Autodesk.Revit.DB.Parameter | -1001209 | n/a | n/a
FrameFinish | mail@metz.uk.com | 2017-07-02T06:24:42 | Approved | Component | DR:T1B_D112_217184 | PNT | n/a | Autodesk Revit 2017, Build: 20160720_1515(x64) | Autodesk.Revit.DB.Parameter | 827859 | n/a | n/a
FrameMaterial | mail@metz.uk.com | 2017-07-02T06:24:42 | Approved | Component | DR:T1B_D112_217184 | HM | n/a | Autodesk Revit 2017, Build: 20160720_1515(x64) | Autodesk.Revit.DB.Parameter | 827853 | n/a | n/a
GlassType | mail@metz.uk.com | 2017-07-02T06:24:42 | Approved | Component | DR:T1B_D112_217184 | n/a | n/a | Autodesk Revit 2017, Build: 20160720_1515(x64) | Autodesk.Revit.DB.Parameter | 827851 | n/a | n/a
HardwareSet | mail@metz.uk.com | 2017-07-02T06:24:42 | Approved | Component | DR:T1B_D112_217184 | 110 | n/a | Autodesk Revit 2017, Build: 20160720_1515(x64) | Autodesk.Revit.DB.Parameter | 827857 | n/a | n/a
HeadDetail | mail@metz.uk.com | 2017-07-02T06:24:42 | Approved | Component | DR:T1B_D112_217184 | H-1 | n/a | Autodesk Revit 2017, Build: 20160720_1515(x64) | Autodesk.Revit.DB.Parameter | 827861 | n/a | n/a
JambDetail | mail@metz.uk.com | 2017-07-02T06:24:42 | Approved | Component | DR:T1B_D112_217184 | J-1 | n/a | Autodesk Revit 2017, Build: 20160720_1515(x64) | Autodesk.Revit.DB.Parameter | 827797 | n/a | n/a
OPENumber | mail@metz.uk.com | 2017-07-02T06:24:42 | Approved | Component | DR:T1B_D112_217184 | n/a | n/a | Autodesk Revit 2017, Build: 20160720_1515(x64) | Autodesk.Revit.DB.Parameter | 427514 | n/a | n/a
SecurityRating | mail@metz.uk.com | 2017-07-02T06:24:42 | Approved | Component | DR:T1B_D112_217184 | n/a | n/a | Autodesk Revit 2017, Build: 20160720_1515(x64) | Autodesk.Revit.DB.Parameter | 906016 | n/a | n/a
SillDetail | mail@metz.uk.com | 2017-07-02T06:24:42 | Approved | Component | DR:T1B_D112_217184 | S-21 | n/a | Autodesk Revit 2017, Build: 20160720_1515(x64) | Autodesk.Revit.DB.Parameter | 427546 | n/a | n/a
Comments | mail@metz.uk.com | 2017-07-02T06:24:42 | Approved | Component | DR:T1B_D113_217265 | n/a | n/a | Autodesk Revit 2017, Build: 20160720_1515(x64) | Autodesk.Revit.DB.Parameter | -1010106 | n/a | n/a
FireClass | mail@metz.uk.com | 2017-07-02T06:24:42 | Approved | Component | DR:T1B_D113_217265 | n/a | n/a | Autodesk Revit 2017, Build: 20160720_1515(x64) | Autodesk.Revit.DB.Parameter | 961245 | n/a | n/a
FireRating | mail@metz.uk.com | 2017-07-02T06:24:42 | Approved | Component | DR:T1B_D113_217265 | n/a | n/a | Autodesk Revit 2017, Build: 20160720_1515(x64) | Autodesk.Revit.DB.Parameter | 827855 | n/a | n/a
Frame Type | mail@metz.uk.com | 2017-07-02T06:24:42 | Approved | Component | DR:T1B_D113_217265 | F1 | n/a | Autodesk Revit 2017, Build: 20160720_1515(x64) | Autodesk.Revit.DB.Parameter | -1001209 | n/a | n/a
FrameFinish | mail@metz.uk.com | 2017-07-02T06:24:42 | Approved | Component | DR:T1B_D113_217265 | PNT | n/a | Autodesk Revit 2017, Build: 20160720_1515(x64) | Autodesk.Revit.DB.Parameter | 827859 | n/a | n/a
FrameMaterial | mail@metz.uk.com | 2017-07-02T06:24:42 | Approved | Component | DR:T1B_D113_217265 | HM | n/a | Autodesk Revit 2017, Build: 20160720_1515(x64) | Autodesk.Revit.DB.Parameter | 827853 | n/a | n/a
GlassType | mail@metz.uk.com | 2017-07-02T06:24:42 | Approved | Component | DR:T1B_D113_217265 | n/a | n/a | Autodesk Revit 2017, Build: 20160720_1515(x64) | Autodesk.Revit.DB.Parameter | 827851 | n/a | n/a
HardwareSet | mail@metz.uk.com | 2017-07-02T06:24:42 | Approved | Component | DR:T1B_D113_217265 | 116 | n/a | Autodesk Revit 2017, Build: 20160720_1515(x64) | Autodesk.Revit.DB.Parameter | 827857 | n/a | n/a
HeadDetail | mail@metz.uk.com | 2017-07-02T06:24:42 | Approved | Component | DR:T1B_D113_217265 | H-1 | n/a | Autodesk Revit 2017, Build: 20160720_1515(x64) | Autodesk.Revit.DB.Parameter | 827861 | n/a | n/a
JambDetail | mail@metz.uk.com | 2017-07-02T06:24:42 | Approved | Component | DR:T1B_D113_217265 | J-1 | n/a | Autodesk Revit 2017, Build: 20160720_1515(x64) | Autodesk.Revit.DB.Parameter | 827797 | n/a | n/a
OPENumber | mail@metz.uk.com | 2017-07-02T06:24:42 | Approved | Component | DR:T1B_D113_217265 | n/a | n/a | Autodesk Revit 2017, Build: 20160720_1515(x64) | Autodesk.Revit.DB.Parameter | 427514 | n/a | n/a
SecurityRating | mail@metz.uk.com | 2017-07-02T06:24:42 | Approved | Component | DR:T1B_D113_217265 | n/a | n/a | Autodesk Revit 2017, Build: 20160720_1515(x64) | Autodesk.Revit.DB.Parameter | 906016 | n/a | n/a
SillDetail | mail@metz.uk.com | 2017-07-02T06:24:42 | Approved | Component | DR:T1B_D113_217265 | S-9 | n/a | Autodesk Revit 2017, Build: 20160720_1515(x64) | Autodesk.Revit.DB.Parameter | 427546 | n/a | n/a
Comments | mail@metz.uk.com | 2017-07-02T06:24:42 | Approved | Component | DR:T1B_D116B_217484 | n/a | n/a | Autodesk Revit 2017, Build: 20160720_1515(x64) | Autodesk.Revit.DB.Parameter | -1010106 | n/a | n/a
FireClass | mail@metz.uk.com | 2017-07-02T06:24:42 | Approved | Component | DR:T1B_D116B_217484 | n/a | n/a | Autodesk Revit 2017, Build: 20160720_1515(x64) | Autodesk.Revit.DB.Parameter | 961245 | n/a | n/a
FireRating | mail@metz.uk.com | 2017-07-02T06:24:42 | Approved | Component | DR:T1B_D116B_217484 | n/a | n/a | Autodesk Revit 2017, Build: 20160720_1515(x64) | Autodesk.Revit.DB.Parameter | 827855 | n/a | n/a
Frame Type | mail@metz.uk.com | 2017-07-02T06:24:42 | Approved | Component | DR:T1B_D116B_217484 | F1 | n/a | Autodesk Revit 2017, Build: 20160720_1515(x64) | Autodesk.Revit.DB.Parameter | -1001209 | n/a | n/a
FrameFinish | mail@metz.uk.com | 2017-07-02T06:24:42 | Approved | Component | DR:T1B_D116B_217484 | PNT | n/a | Autodesk Revit 2017, Build: 20160720_1515(x64) | Autodesk.Revit.DB.Parameter | 827859 | n/a | n/a
FrameMaterial | mail@metz.uk.com | 2017-07-02T06:24:42 | Approved | Component | DR:T1B_D116B_217484 | HM | n/a | Autodesk Revit 2017, Build: 20160720_1515(x64) | Autodesk.Revit.DB.Parameter | 827853 | n/a | n/a
GlassType | mail@metz.uk.com | 2017-07-02T06:24:42 | Approved | Component | DR:T1B_D116B_217484 | n/a | n/a | Autodesk Revit 2017, Build: 20160720_1515(x64) | Autodesk.Revit.DB.Parameter | 827851 | n/a | n/a
HardwareSet | mail@metz.uk.com | 2017-07-02T06:24:42 | Approved | Component | DR:T1B_D116B_217484 | 106 | n/a | Autodesk Revit 2017, Build: 20160720_1515(x64) | Autodesk.Revit.DB.Parameter | 827857 | n/a | n/a
HeadDetail | mail@metz.uk.com | 2017-07-02T06:24:42 | Approved | Component | DR:T1B_D116B_217484 | H-1 | n/a | Autodesk Revit 2017, Build: 20160720_1515(x64) | Autodesk.Revit.DB.Parameter | 827861 | n/a | n/a
JambDetail | mail@metz.uk.com | 2017-07-02T06:24:42 | Approved | Component | DR:T1B_D116B_217484 | J-1 | n/a | Autodesk Revit 2017, Build: 20160720_1515(x64) | Autodesk.Revit.DB.Parameter | 827797 | n/a | n/a
OPENumber | mail@metz.uk.com | 2017-07-02T06:24:42 | Approved | Component | DR:T1B_D116B_217484 | n/a | n/a | Autodesk Revit 2017, Build: 20160720_1515(x64) | Autodesk.Revit.DB.Parameter | 427514 | n/a | n/a
SecurityRating | mail@metz.uk.com | 2017-07-02T06:24:42 | Approved | Component | DR:T1B_D116B_217484 | n/a | n/a | Autodesk Revit 2017, Build: 20160720_1515(x64) | Autodesk.Revit.DB.Parameter | 906016 | n/a | n/a
SillDetail | mail@metz.uk.com | 2017-07-02T06:24:42 | Approved | Component | DR:T1B_D116B_217484 | S-21 | n/a | Autodesk Revit 2017, Build: 20160720_1515(x64) | Autodesk.Revit.DB.Parameter | 427546 | n/a | n/a
Comments | mail@metz.uk.com | 2017-07-02T06:24:42 | Approved | Component | DR:T1B_D119_217846 | n/a | n/a | Autodesk Revit 2017, Build: 20160720_1515(x64) | Autodesk.Revit.DB.Parameter | -1010106 | n/a | n/a
FireClass | mail@metz.uk.com | 2017-07-02T06:24:42 | Approved | Component | DR:T1B_D119_217846 | n/a | n/a | Autodesk Revit 2017, Build: 20160720_1515(x64) | Autodesk.Revit.DB.Parameter | 961245 | n/a | n/a
FireRating | mail@metz.uk.com | 2017-07-02T06:24:42 | Approved | Component | DR:T1B_D119_217846 | n/a | n/a | Autodesk Revit 2017, Build: 20160720_1515(x64) | Autodesk.Revit.DB.Parameter | 827855 | n/a | n/a
Frame Type | mail@metz.uk.com | 2017-07-02T06:24:42 | Approved | Component | DR:T1B_D119_217846 | F1 | n/a | Autodesk Revit 2017, Build: 20160720_1515(x64) | Autodesk.Revit.DB.Parameter | -1001209 | n/a | n/a
FrameFinish | mail@metz.uk.com | 2017-07-02T06:24:42 | Approved | Component | DR:T1B_D119_217846 | PNT | n/a | Autodesk Revit 2017, Build: 20160720_1515(x64) | Autodesk.Revit.DB.Parameter | 827859 | n/a | n/a
FrameMaterial | mail@metz.uk.com | 2017-07-02T06:24:42 | Approved | Component | DR:T1B_D119_217846 | HM | n/a | Autodesk Revit 2017, Build: 20160720_1515(x64) | Autodesk.Revit.DB.Parameter | 827853 | n/a | n/a
GlassType | mail@metz.uk.com | 2017-07-02T06:24:42 | Approved | Component | DR:T1B_D119_217846 | n/a | n/a | Autodesk Revit 2017, Build: 20160720_1515(x64) | Autodesk.Revit.DB.Parameter | 827851 | n/a | n/a
HardwareSet | mail@metz.uk.com | 2017-07-02T06:24:42 | Approved | Component | DR:T1B_D119_217846 | 110 | n/a | Autodesk Revit 2017, Build: 20160720_1515(x64) | Autodesk.Revit.DB.Parameter | 827857 | n/a | n/a
HeadDetail | mail@metz.uk.com | 2017-07-02T06:24:42 | Approved | Component | DR:T1B_D119_217846 | H-1 | n/a | Autodesk Revit 2017, Build: 20160720_1515(x64) | Autodesk.Revit.DB.Parameter | 827861 | n/a | n/a
JambDetail | mail@metz.uk.com | 2017-07-02T06:24:42 | Approved | Component | DR:T1B_D119_217846 | J-1 | n/a | Autodesk Revit 2017, Build: 20160720_1515(x64) | Autodesk.Revit.DB.Parameter | 827797 | n/a | n/a
OPENumber | mail@metz.uk.com | 2017-07-02T06:24:42 | Approved | Component | DR:T1B_D119_217846 | n/a | n/a | Autodesk Revit 2017, Build: 20160720_1515(x64) | Autodesk.Revit.DB.Parameter | 427514 | n/a | n/a
SecurityRating | mail@metz.uk.com | 2017-07-02T06:24:42 | Approved | Component | DR:T1B_D119_217846 | n/a | n/a | Autodesk Revit 2017, Build: 20160720_1515(x64) | Autodesk.Revit.DB.Parameter | 906016 | n/a | n/a
SillDetail | mail@metz.uk.com | 2017-07-02T06:24:42 | Approved | Component | DR:T1B_D119_217846 | S-9 | n/a | Autodesk Revit 2017, Build: 20160720_1515(x64) | Autodesk.Revit.DB.Parameter | 427546 | n/a | n/a
Comments | mail@metz.uk.com | 2017-07-02T06:24:42 | Approved | Component | DR:T1B_D120_218058 | n/a | n/a | Autodesk Revit 2017, Build: 20160720_1515(x64) | Autodesk.Revit.DB.Parameter | -1010106 | n/a | n/a
FireClass | mail@metz.uk.com | 2017-07-02T06:24:42 | Approved | Component | DR:T1B_D120_218058 | n/a | n/a | Autodesk Revit 2017, Build: 20160720_1515(x64) | Autodesk.Revit.DB.Parameter | 961245 | n/a | n/a
FireRating | mail@metz.uk.com | 2017-07-02T06:24:42 | Approved | Component | DR:T1B_D120_218058 | n/a | n/a | Autodesk Revit 2017, Build: 20160720_1515(x64) | Autodesk.Revit.DB.Parameter | 827855 | n/a | n/a
Frame Type | mail@metz.uk.com | 2017-07-02T06:24:42 | Approved | Component | DR:T1B_D120_218058 | F1 | n/a | Autodesk Revit 2017, Build: 20160720_1515(x64) | Autodesk.Revit.DB.Parameter | -1001209 | n/a | n/a
FrameFinish | mail@metz.uk.com | 2017-07-02T06:24:42 | Approved | Component | DR:T1B_D120_218058 | PNT | n/a | Autodesk Revit 2017, Build: 20160720_1515(x64) | Autodesk.Revit.DB.Parameter | 827859 | n/a | n/a
FrameMaterial | mail@metz.uk.com | 2017-07-02T06:24:42 | Approved | Component | DR:T1B_D120_218058 | HM | n/a | Autodesk Revit 2017, Build: 20160720_1515(x64) | Autodesk.Revit.DB.Parameter | 827853 | n/a | n/a
GlassType | mail@metz.uk.com | 2017-07-02T06:24:42 | Approved | Component | DR:T1B_D120_218058 | n/a | n/a | Autodesk Revit 2017, Build: 20160720_1515(x64) | Autodesk.Revit.DB.Parameter | 827851 | n/a | n/a
HardwareSet | mail@metz.uk.com | 2017-07-02T06:24:42 | Approved | Component | DR:T1B_D120_218058 | 116 | n/a | Autodesk Revit 2017, Build: 20160720_1515(x64) | Autodesk.Revit.DB.Parameter | 827857 | n/a | n/a
HeadDetail | mail@metz.uk.com | 2017-07-02T06:24:42 | Approved | Component | DR:T1B_D120_218058 | H-1 | n/a | Autodesk Revit 2017, Build: 20160720_1515(x64) | Autodesk.Revit.DB.Parameter | 827861 | n/a | n/a
JambDetail | mail@metz.uk.com | 2017-07-02T06:24:42 | Approved | Component | DR:T1B_D120_218058 | J-1 | n/a | Autodesk Revit 2017, Build: 20160720_1515(x64) | Autodesk.Revit.DB.Parameter | 827797 | n/a | n/a
OPENumber | mail@metz.uk.com | 2017-07-02T06:24:42 | Approved | Component | DR:T1B_D120_218058 | n/a | n/a | Autodesk Revit 2017, Build: 20160720_1515(x64) | Autodesk.Revit.DB.Parameter | 427514 | n/a | n/a
SecurityRating | mail@metz.uk.com | 2017-07-02T06:24:42 | Approved | Component | DR:T1B_D120_218058 | n/a | n/a | Autodesk Revit 2017, Build: 20160720_1515(x64) | Autodesk.Revit.DB.Parameter | 906016 | n/a | n/a
SillDetail | mail@metz.uk.com | 2017-07-02T06:24:42 | Approved | Component | DR:T1B_D120_218058 | S-21 | n/a | Autodesk Revit 2017, Build: 20160720_1515(x64) | Autodesk.Revit.DB.Parameter | 427546 | n/a | n/a
Comments | mail@metz.uk.com | 2017-07-02T06:24:42 | Approved | Component | DR:T1B_D122_218191 | n/a | n/a | Autodesk Revit 2017, Build: 20160720_1515(x64) | Autodesk.Revit.DB.Parameter | -1010106 | n/a | n/a
FireClass | mail@metz.uk.com | 2017-07-02T06:24:42 | Approved | Component | DR:T1B_D122_218191 | n/a | n/a | Autodesk Revit 2017, Build: 20160720_1515(x64) | Autodesk.Revit.DB.Parameter | 961245 | n/a | n/a
FireRating | mail@metz.uk.com | 2017-07-02T06:24:42 | Approved | Component | DR:T1B_D122_218191 | n/a | n/a | Autodesk Revit 2017, Build: 20160720_1515(x64) | Autodesk.Revit.DB.Parameter | 827855 | n/a | n/a
Frame Type | mail@metz.uk.com | 2017-07-02T06:24:42 | Approved | Component | DR:T1B_D122_218191 | F1 | n/a | Autodesk Revit 2017, Build: 20160720_1515(x64) | Autodesk.Revit.DB.Parameter | -1001209 | n/a | n/a
FrameFinish | mail@metz.uk.com | 2017-07-02T06:24:42 | Approved | Component | DR:T1B_D122_218191 | PNT | n/a | Autodesk Revit 2017, Build: 20160720_1515(x64) | Autodesk.Revit.DB.Parameter | 827859 | n/a | n/a
FrameMaterial | mail@metz.uk.com | 2017-07-02T06:24:42 | Approved | Component | DR:T1B_D122_218191 | HM | n/a | Autodesk Revit 2017, Build: 20160720_1515(x64) | Autodesk.Revit.DB.Parameter | 827853 | n/a | n/a
GlassType | mail@metz.uk.com | 2017-07-02T06:24:42 | Approved | Component | DR:T1B_D122_218191 | n/a | n/a | Autodesk Revit 2017, Build: 20160720_1515(x64) | Autodesk.Revit.DB.Parameter | 827851 | n/a | n/a
HardwareSet | mail@metz.uk.com | 2017-07-02T06:24:42 | Approved | Component | DR:T1B_D122_218191 | 110 | n/a | Autodesk Revit 2017, Build: 20160720_1515(x64) | Autodesk.Revit.DB.Parameter | 827857 | n/a | n/a
HeadDetail | mail@metz.uk.com | 2017-07-02T06:24:42 | Approved | Component | DR:T1B_D122_218191 | H-1 | n/a | Autodesk Revit 2017, Build: 20160720_1515(x64) | Autodesk.Revit.DB.Parameter | 827861 | n/a | n/a
JambDetail | mail@metz.uk.com | 2017-07-02T06:24:42 | Approved | Component | DR:T1B_D122_218191 | J-1 | n/a | Autodesk Revit 2017, Build: 20160720_1515(x64) | Autodesk.Revit.DB.Parameter | 827797 | n/a | n/a
OPENumber | mail@metz.uk.com | 2017-07-02T06:24:42 | Approved | Component | DR:T1B_D122_218191 | n/a | n/a | Autodesk Revit 2017, Build: 20160720_1515(x64) | Autodesk.Revit.DB.Parameter | 427514 | n/a | n/a
SecurityRating | mail@metz.uk.com | 2017-07-02T06:24:42 | Approved | Component | DR:T1B_D122_218191 | n/a | n/a | Autodesk Revit 2017, Build: 20160720_1515(x64) | Autodesk.Revit.DB.Parameter | 906016 | n/a | n/a
SillDetail | mail@metz.uk.com | 2017-07-02T06:24:42 | Approved | Component | DR:T1B_D122_218191 | S-9 | n/a | Autodesk Revit 2017, Build: 20160720_1515(x64) | Autodesk.Revit.DB.Parameter | 427546 | n/a | n/a
Comments | mail@metz.uk.com | 2017-07-02T06:24:42 | Approved | Component | DR:T1B_D124_218280 | n/a | n/a | Autodesk Revit 2017, Build: 20160720_1515(x64) | Autodesk.Revit.DB.Parameter | -1010106 | n/a | n/a
FireClass | mail@metz.uk.com | 2017-07-02T06:24:42 | Approved | Component | DR:T1B_D124_218280 | n/a | n/a | Autodesk Revit 2017, Build: 20160720_1515(x64) | Autodesk.Revit.DB.Parameter | 961245 | n/a | n/a
FireRating | mail@metz.uk.com | 2017-07-02T06:24:42 | Approved | Component | DR:T1B_D124_218280 | n/a | n/a | Autodesk Revit 2017, Build: 20160720_1515(x64) | Autodesk.Revit.DB.Parameter | 827855 | n/a | n/a
Frame Type | mail@metz.uk.com | 2017-07-02T06:24:42 | Approved | Component | DR:T1B_D124_218280 | F1 | n/a | Autodesk Revit 2017, Build: 20160720_1515(x64) | Autodesk.Revit.DB.Parameter | -1001209 | n/a | n/a
FrameFinish | mail@metz.uk.com | 2017-07-02T06:24:42 | Approved | Component | DR:T1B_D124_218280 | PNT | n/a | Autodesk Revit 2017, Build: 20160720_1515(x64) | Autodesk.Revit.DB.Parameter | 827859 | n/a | n/a
FrameMaterial | mail@metz.uk.com | 2017-07-02T06:24:42 | Approved | Component | DR:T1B_D124_218280 | HM | n/a | Autodesk Revit 2017, Build: 20160720_1515(x64) | Autodesk.Revit.DB.Parameter | 827853 | n/a | n/a
GlassType | mail@metz.uk.com | 2017-07-02T06:24:42 | Approved | Component | DR:T1B_D124_218280 | n/a | n/a | Autodesk Revit 2017, Build: 20160720_1515(x64) | Autodesk.Revit.DB.Parameter | 827851 | n/a | n/a
HardwareSet | mail@metz.uk.com | 2017-07-02T06:24:42 | Approved | Component | DR:T1B_D124_218280 | 110 | n/a | Autodesk Revit 2017, Build: 20160720_1515(x64) | Autodesk.Revit.DB.Parameter | 827857 | n/a | n/a
HeadDetail | mail@metz.uk.com | 2017-07-02T06:24:42 | Approved | Component | DR:T1B_D124_218280 | H-1 | n/a | Autodesk Revit 2017, Build: 20160720_1515(x64) | Autodesk.Revit.DB.Parameter | 827861 | n/a | n/a
JambDetail | mail@metz.uk.com | 2017-07-02T06:24:42 | Approved | Component | DR:T1B_D124_218280 | J-1 | n/a | Autodesk Revit 2017, Build: 20160720_1515(x64) | Autodesk.Revit.DB.Parameter | 827797 | n/a | n/a
OPENumber | mail@metz.uk.com | 2017-07-02T06:24:42 | Approved | Component | DR:T1B_D124_218280 | n/a | n/a | Autodesk Revit 2017, Build: 20160720_1515(x64) | Autodesk.Revit.DB.Parameter | 427514 | n/a | n/a
SecurityRating | mail@metz.uk.com | 2017-07-02T06:24:42 | Approved | Component | DR:T1B_D124_218280 | n/a | n/a | Autodesk Revit 2017, Build: 20160720_1515(x64) | Autodesk.Revit.DB.Parameter | 906016 | n/a | n/a
SillDetail | mail@metz.uk.com | 2017-07-02T06:24:42 | Approved | Component | DR:T1B_D124_218280 | S-21 | n/a | Autodesk Revit 2017, Build: 20160720_1515(x64) | Autodesk.Revit.DB.Parameter | 427546 | n/a | n/a
Function | mail@metz.uk.com | 2017-07-02T06:24:42 | Approved | Type | DR:T1C | n/a | n/a | Autodesk Revit 2017, Build: 20160720_1515(x64) | Autodesk.Revit.DB.Parameter | -1001006 | n/a | n/a
Comments | mail@metz.uk.com | 2017-07-02T06:24:42 | Approved | Component | DR:T1C_204_223831 | n/a | n/a | Autodesk Revit 2017, Build: 20160720_1515(x64) | Autodesk.Revit.DB.Parameter | -1010106 | n/a | n/a
FireClass | mail@metz.uk.com | 2017-07-02T06:24:42 | Approved | Component | DR:T1C_204_223831 | n/a | n/a | Autodesk Revit 2017, Build: 20160720_1515(x64) | Autodesk.Revit.DB.Parameter | 961245 | n/a | n/a
FireRating | mail@metz.uk.com | 2017-07-02T06:24:42 | Approved | Component | DR:T1C_204_223831 | n/a | n/a | Autodesk Revit 2017, Build: 20160720_1515(x64) | Autodesk.Revit.DB.Parameter | 827855 | n/a | n/a
Frame Type | mail@metz.uk.com | 2017-07-02T06:24:42 | Approved | Component | DR:T1C_204_223831 | F1 | n/a | Autodesk Revit 2017, Build: 20160720_1515(x64) | Autodesk.Revit.DB.Parameter | -1001209 | n/a | n/a
FrameFinish | mail@metz.uk.com | 2017-07-02T06:24:42 | Approved | Component | DR:T1C_204_223831 | PNT | n/a | Autodesk Revit 2017, Build: 20160720_1515(x64) | Autodesk.Revit.DB.Parameter | 827859 | n/a | n/a
FrameMaterial | mail@metz.uk.com | 2017-07-02T06:24:42 | Approved | Component | DR:T1C_204_223831 | HM | n/a | Autodesk Revit 2017, Build: 20160720_1515(x64) | Autodesk.Revit.DB.Parameter | 827853 | n/a | n/a
GlassType | mail@metz.uk.com | 2017-07-02T06:24:42 | Approved | Component | DR:T1C_204_223831 | n/a | n/a | Autodesk Revit 2017, Build: 20160720_1515(x64) | Autodesk.Revit.DB.Parameter | 827851 | n/a | n/a
HardwareSet | mail@metz.uk.com | 2017-07-02T06:24:42 | Approved | Component | DR:T1C_204_223831 | 111 | n/a | Autodesk Revit 2017, Build: 20160720_1515(x64) | Autodesk.Revit.DB.Parameter | 827857 | n/a | n/a
HeadDetail | mail@metz.uk.com | 2017-07-02T06:24:42 | Approved | Component | DR:T1C_204_223831 | H-1 | n/a | Autodesk Revit 2017, Build: 20160720_1515(x64) | Autodesk.Revit.DB.Parameter | 827861 | n/a | n/a
JambDetail | mail@metz.uk.com | 2017-07-02T06:24:42 | Approved | Component | DR:T1C_204_223831 | J-1 | n/a | Autodesk Revit 2017, Build: 20160720_1515(x64) | Autodesk.Revit.DB.Parameter | 827797 | n/a | n/a
OPENumber | mail@metz.uk.com | 2017-07-02T06:24:42 | Approved | Component | DR:T1C_204_223831 | n/a | n/a | Autodesk Revit 2017, Build: 20160720_1515(x64) | Autodesk.Revit.DB.Parameter | 427514 | n/a | n/a
SecurityRating | mail@metz.uk.com | 2017-07-02T06:24:42 | Approved | Component | DR:T1C_204_223831 | n/a | n/a | Autodesk Revit 2017, Build: 20160720_1515(x64) | Autodesk.Revit.DB.Parameter | 906016 | n/a | n/a
SillDetail | mail@metz.uk.com | 2017-07-02T06:24:42 | Approved | Component | DR:T1C_204_223831 | S-4 | n/a | Autodesk Revit 2017, Build: 20160720_1515(x64) | Autodesk.Revit.DB.Parameter | 427546 | n/a | n/a
Comments | mail@metz.uk.com | 2017-07-02T06:24:42 | Approved | Component | DR:T1C_206_224012 | n/a | n/a | Autodesk Revit 2017, Build: 20160720_1515(x64) | Autodesk.Revit.DB.Parameter | -1010106 | n/a | n/a
FireClass | mail@metz.uk.com | 2017-07-02T06:24:42 | Approved | Component | DR:T1C_206_224012 | n/a | n/a | Autodesk Revit 2017, Build: 20160720_1515(x64) | Autodesk.Revit.DB.Parameter | 961245 | n/a | n/a
FireRating | mail@metz.uk.com | 2017-07-02T06:24:42 | Approved | Component | DR:T1C_206_224012 | n/a | n/a | Autodesk Revit 2017, Build: 20160720_1515(x64) | Autodesk.Revit.DB.Parameter | 827855 | n/a | n/a
Frame Type | mail@metz.uk.com | 2017-07-02T06:24:42 | Approved | Component | DR:T1C_206_224012 | F1 | n/a | Autodesk Revit 2017, Build: 20160720_1515(x64) | Autodesk.Revit.DB.Parameter | -1001209 | n/a | n/a
FrameFinish | mail@metz.uk.com | 2017-07-02T06:24:42 | Approved | Component | DR:T1C_206_224012 | PNT | n/a | Autodesk Revit 2017, Build: 20160720_1515(x64) | Autodesk.Revit.DB.Parameter | 827859 | n/a | n/a
FrameMaterial | mail@metz.uk.com | 2017-07-02T06:24:42 | Approved | Component | DR:T1C_206_224012 | HM | n/a | Autodesk Revit 2017, Build: 20160720_1515(x64) | Autodesk.Revit.DB.Parameter | 827853 | n/a | n/a
GlassType | mail@metz.uk.com | 2017-07-02T06:24:42 | Approved | Component | DR:T1C_206_224012 | n/a | n/a | Autodesk Revit 2017, Build: 20160720_1515(x64) | Autodesk.Revit.DB.Parameter | 827851 | n/a | n/a
HardwareSet | mail@metz.uk.com | 2017-07-02T06:24:42 | Approved | Component | DR:T1C_206_224012 | 111 | n/a | Autodesk Revit 2017, Build: 20160720_1515(x64) | Autodesk.Revit.DB.Parameter | 827857 | n/a | n/a
HeadDetail | mail@metz.uk.com | 2017-07-02T06:24:42 | Approved | Component | DR:T1C_206_224012 | H-1 | n/a | Autodesk Revit 2017, Build: 20160720_1515(x64) | Autodesk.Revit.DB.Parameter | 827861 | n/a | n/a
JambDetail | mail@metz.uk.com | 2017-07-02T06:24:42 | Approved | Component | DR:T1C_206_224012 | J-1 | n/a | Autodesk Revit 2017, Build: 20160720_1515(x64) | Autodesk.Revit.DB.Parameter | 827797 | n/a | n/a
OPENumber | mail@metz.uk.com | 2017-07-02T06:24:42 | Approved | Component | DR:T1C_206_224012 | n/a | n/a | Autodesk Revit 2017, Build: 20160720_1515(x64) | Autodesk.Revit.DB.Parameter | 427514 | n/a | n/a
SecurityRating | mail@metz.uk.com | 2017-07-02T06:24:42 | Approved | Component | DR:T1C_206_224012 | n/a | n/a | Autodesk Revit 2017, Build: 20160720_1515(x64) | Autodesk.Revit.DB.Parameter | 906016 | n/a | n/a
SillDetail | mail@metz.uk.com | 2017-07-02T06:24:42 | Approved | Component | DR:T1C_206_224012 | S-4 | n/a | Autodesk Revit 2017, Build: 20160720_1515(x64) | Autodesk.Revit.DB.Parameter | 427546 | n/a | n/a
Comments | mail@metz.uk.com | 2017-07-02T06:24:42 | Approved | Component | DR:T1C_208_224182 | n/a | n/a | Autodesk Revit 2017, Build: 20160720_1515(x64) | Autodesk.Revit.DB.Parameter | -1010106 | n/a | n/a
FireClass | mail@metz.uk.com | 2017-07-02T06:24:42 | Approved | Component | DR:T1C_208_224182 | n/a | n/a | Autodesk Revit 2017, Build: 20160720_1515(x64) | Autodesk.Revit.DB.Parameter | 961245 | n/a | n/a
FireRating | mail@metz.uk.com | 2017-07-02T06:24:42 | Approved | Component | DR:T1C_208_224182 | n/a | n/a | Autodesk Revit 2017, Build: 20160720_1515(x64) | Autodesk.Revit.DB.Parameter | 827855 | n/a | n/a
Frame Type | mail@metz.uk.com | 2017-07-02T06:24:42 | Approved | Component | DR:T1C_208_224182 | F1 | n/a | Autodesk Revit 2017, Build: 20160720_1515(x64) | Autodesk.Revit.DB.Parameter | -1001209 | n/a | n/a
FrameFinish | mail@metz.uk.com | 2017-07-02T06:24:42 | Approved | Component | DR:T1C_208_224182 | PNT | n/a | Autodesk Revit 2017, Build: 20160720_1515(x64) | Autodesk.Revit.DB.Parameter | 827859 | n/a | n/a
FrameMaterial | mail@metz.uk.com | 2017-07-02T06:24:42 | Approved | Component | DR:T1C_208_224182 | HM | n/a | Autodesk Revit 2017, Build: 20160720_1515(x64) | Autodesk.Revit.DB.Parameter | 827853 | n/a | n/a
GlassType | mail@metz.uk.com | 2017-07-02T06:24:42 | Approved | Component | DR:T1C_208_224182 | n/a | n/a | Autodesk Revit 2017, Build: 20160720_1515(x64) | Autodesk.Revit.DB.Parameter | 827851 | n/a | n/a
HardwareSet | mail@metz.uk.com | 2017-07-02T06:24:42 | Approved | Component | DR:T1C_208_224182 | 111 | n/a | Autodesk Revit 2017, Build: 20160720_1515(x64) | Autodesk.Revit.DB.Parameter | 827857 | n/a | n/a
HeadDetail | mail@metz.uk.com | 2017-07-02T06:24:42 | Approved | Component | DR:T1C_208_224182 | H-1 | n/a | Autodesk Revit 2017, Build: 20160720_1515(x64) | Autodesk.Revit.DB.Parameter | 827861 | n/a | n/a
JambDetail | mail@metz.uk.com | 2017-07-02T06:24:42 | Approved | Component | DR:T1C_208_224182 | J-1 | n/a | Autodesk Revit 2017, Build: 20160720_1515(x64) | Autodesk.Revit.DB.Parameter | 827797 | n/a | n/a
OPENumber | mail@metz.uk.com | 2017-07-02T06:24:42 | Approved | Component | DR:T1C_208_224182 | n/a | n/a | Autodesk Revit 2017, Build: 20160720_1515(x64) | Autodesk.Revit.DB.Parameter | 427514 | n/a | n/a
SecurityRating | mail@metz.uk.com | 2017-07-02T06:24:42 | Approved | Component | DR:T1C_208_224182 | n/a | n/a | Autodesk Revit 2017, Build: 20160720_1515(x64) | Autodesk.Revit.DB.Parameter | 906016 | n/a | n/a
SillDetail | mail@metz.uk.com | 2017-07-02T06:24:42 | Approved | Component | DR:T1C_208_224182 | S-4 | n/a | Autodesk Revit 2017, Build: 20160720_1515(x64) | Autodesk.Revit.DB.Parameter | 427546 | n/a | n/a
Comments | mail@metz.uk.com | 2017-07-02T06:24:42 | Approved | Component | DR:T1C_210_224320 | n/a | n/a | Autodesk Revit 2017, Build: 20160720_1515(x64) | Autodesk.Revit.DB.Parameter | -1010106 | n/a | n/a
FireClass | mail@metz.uk.com | 2017-07-02T06:24:42 | Approved | Component | DR:T1C_210_224320 | n/a | n/a | Autodesk Revit 2017, Build: 20160720_1515(x64) | Autodesk.Revit.DB.Parameter | 961245 | n/a | n/a
FireRating | mail@metz.uk.com | 2017-07-02T06:24:42 | Approved | Component | DR:T1C_210_224320 | n/a | n/a | Autodesk Revit 2017, Build: 20160720_1515(x64) | Autodesk.Revit.DB.Parameter | 827855 | n/a | n/a
Frame Type | mail@metz.uk.com | 2017-07-02T06:24:42 | Approved | Component | DR:T1C_210_224320 | F1 | n/a | Autodesk Revit 2017, Build: 20160720_1515(x64) | Autodesk.Revit.DB.Parameter | -1001209 | n/a | n/a
FrameFinish | mail@metz.uk.com | 2017-07-02T06:24:42 | Approved | Component | DR:T1C_210_224320 | PNT | n/a | Autodesk Revit 2017, Build: 20160720_1515(x64) | Autodesk.Revit.DB.Parameter | 827859 | n/a | n/a
FrameMaterial | mail@metz.uk.com | 2017-07-02T06:24:42 | Approved | Component | DR:T1C_210_224320 | HM | n/a | Autodesk Revit 2017, Build: 20160720_1515(x64) | Autodesk.Revit.DB.Parameter | 827853 | n/a | n/a
GlassType | mail@metz.uk.com | 2017-07-02T06:24:42 | Approved | Component | DR:T1C_210_224320 | n/a | n/a | Autodesk Revit 2017, Build: 20160720_1515(x64) | Autodesk.Revit.DB.Parameter | 827851 | n/a | n/a
HardwareSet | mail@metz.uk.com | 2017-07-02T06:24:42 | Approved | Component | DR:T1C_210_224320 | 141 | n/a | Autodesk Revit 2017, Build: 20160720_1515(x64) | Autodesk.Revit.DB.Parameter | 827857 | n/a | n/a
HeadDetail | mail@metz.uk.com | 2017-07-02T06:24:42 | Approved | Component | DR:T1C_210_224320 | H-1 | n/a | Autodesk Revit 2017, Build: 20160720_1515(x64) | Autodesk.Revit.DB.Parameter | 827861 | n/a | n/a
JambDetail | mail@metz.uk.com | 2017-07-02T06:24:42 | Approved | Component | DR:T1C_210_224320 | J-1 | n/a | Autodesk Revit 2017, Build: 20160720_1515(x64) | Autodesk.Revit.DB.Parameter | 827797 | n/a | n/a
OPENumber | mail@metz.uk.com | 2017-07-02T06:24:42 | Approved | Component | DR:T1C_210_224320 | n/a | n/a | Autodesk Revit 2017, Build: 20160720_1515(x64) | Autodesk.Revit.DB.Parameter | 427514 | n/a | n/a
SecurityRating | mail@metz.uk.com | 2017-07-02T06:24:42 | Approved | Component | DR:T1C_210_224320 | n/a | n/a | Autodesk Revit 2017, Build: 20160720_1515(x64) | Autodesk.Revit.DB.Parameter | 906016 | n/a | n/a
SillDetail | mail@metz.uk.com | 2017-07-02T06:24:42 | Approved | Component | DR:T1C_210_224320 | S-4 | n/a | Autodesk Revit 2017, Build: 20160720_1515(x64) | Autodesk.Revit.DB.Parameter | 427546 | n/a | n/a
Comments | mail@metz.uk.com | 2017-07-02T06:24:42 | Approved | Component | DR:T1C_212_224462 | n/a | n/a | Autodesk Revit 2017, Build: 20160720_1515(x64) | Autodesk.Revit.DB.Parameter | -1010106 | n/a | n/a
FireClass | mail@metz.uk.com | 2017-07-02T06:24:42 | Approved | Component | DR:T1C_212_224462 | n/a | n/a | Autodesk Revit 2017, Build: 20160720_1515(x64) | Autodesk.Revit.DB.Parameter | 961245 | n/a | n/a
FireRating | mail@metz.uk.com | 2017-07-02T06:24:42 | Approved | Component | DR:T1C_212_224462 | n/a | n/a | Autodesk Revit 2017, Build: 20160720_1515(x64) | Autodesk.Revit.DB.Parameter | 827855 | n/a | n/a
Frame Type | mail@metz.uk.com | 2017-07-02T06:24:42 | Approved | Component | DR:T1C_212_224462 | F1 | n/a | Autodesk Revit 2017, Build: 20160720_1515(x64) | Autodesk.Revit.DB.Parameter | -1001209 | n/a | n/a
FrameFinish | mail@metz.uk.com | 2017-07-02T06:24:42 | Approved | Component | DR:T1C_212_224462 | PNT | n/a | Autodesk Revit 2017, Build: 20160720_1515(x64) | Autodesk.Revit.DB.Parameter | 827859 | n/a | n/a
FrameMaterial | mail@metz.uk.com | 2017-07-02T06:24:42 | Approved | Component | DR:T1C_212_224462 | HM | n/a | Autodesk Revit 2017, Build: 20160720_1515(x64) | Autodesk.Revit.DB.Parameter | 827853 | n/a | n/a
GlassType | mail@metz.uk.com | 2017-07-02T06:24:42 | Approved | Component | DR:T1C_212_224462 | n/a | n/a | Autodesk Revit 2017, Build: 20160720_1515(x64) | Autodesk.Revit.DB.Parameter | 827851 | n/a | n/a
HardwareSet | mail@metz.uk.com | 2017-07-02T06:24:42 | Approved | Component | DR:T1C_212_224462 | 111 | n/a | Autodesk Revit 2017, Build: 20160720_1515(x64) | Autodesk.Revit.DB.Parameter | 827857 | n/a | n/a
HeadDetail | mail@metz.uk.com | 2017-07-02T06:24:42 | Approved | Component | DR:T1C_212_224462 | H-1 | n/a | Autodesk Revit 2017, Build: 20160720_1515(x64) | Autodesk.Revit.DB.Parameter | 827861 | n/a | n/a
JambDetail | mail@metz.uk.com | 2017-07-02T06:24:42 | Approved | Component | DR:T1C_212_224462 | J-1 | n/a | Autodesk Revit 2017, Build: 20160720_1515(x64) | Autodesk.Revit.DB.Parameter | 827797 | n/a | n/a
OPENumber | mail@metz.uk.com | 2017-07-02T06:24:42 | Approved | Component | DR:T1C_212_224462 | n/a | n/a | Autodesk Revit 2017, Build: 20160720_1515(x64) | Autodesk.Revit.DB.Parameter | 427514 | n/a | n/a
SecurityRating | mail@metz.uk.com | 2017-07-02T06:24:42 | Approved | Component | DR:T1C_212_224462 | n/a | n/a | Autodesk Revit 2017, Build: 20160720_1515(x64) | Autodesk.Revit.DB.Parameter | 906016 | n/a | n/a
SillDetail | mail@metz.uk.com | 2017-07-02T06:24:42 | Approved | Component | DR:T1C_212_224462 | S-4 | n/a | Autodesk Revit 2017, Build: 20160720_1515(x64) | Autodesk.Revit.DB.Parameter | 427546 | n/a | n/a
Comments | mail@metz.uk.com | 2017-07-02T06:24:42 | Approved | Component | DR:T1C_214_224614 | n/a | n/a | Autodesk Revit 2017, Build: 20160720_1515(x64) | Autodesk.Revit.DB.Parameter | -1010106 | n/a | n/a
FireClass | mail@metz.uk.com | 2017-07-02T06:24:42 | Approved | Component | DR:T1C_214_224614 | n/a | n/a | Autodesk Revit 2017, Build: 20160720_1515(x64) | Autodesk.Revit.DB.Parameter | 961245 | n/a | n/a
FireRating | mail@metz.uk.com | 2017-07-02T06:24:42 | Approved | Component | DR:T1C_214_224614 | n/a | n/a | Autodesk Revit 2017, Build: 20160720_1515(x64) | Autodesk.Revit.DB.Parameter | 827855 | n/a | n/a
Frame Type | mail@metz.uk.com | 2017-07-02T06:24:42 | Approved | Component | DR:T1C_214_224614 | F1 | n/a | Autodesk Revit 2017, Build: 20160720_1515(x64) | Autodesk.Revit.DB.Parameter | -1001209 | n/a | n/a
FrameFinish | mail@metz.uk.com | 2017-07-02T06:24:42 | Approved | Component | DR:T1C_214_224614 | PNT | n/a | Autodesk Revit 2017, Build: 20160720_1515(x64) | Autodesk.Revit.DB.Parameter | 827859 | n/a | n/a
FrameMaterial | mail@metz.uk.com | 2017-07-02T06:24:42 | Approved | Component | DR:T1C_214_224614 | HM | n/a | Autodesk Revit 2017, Build: 20160720_1515(x64) | Autodesk.Revit.DB.Parameter | 827853 | n/a | n/a
GlassType | mail@metz.uk.com | 2017-07-02T06:24:42 | Approved | Component | DR:T1C_214_224614 | n/a | n/a | Autodesk Revit 2017, Build: 20160720_1515(x64) | Autodesk.Revit.DB.Parameter | 827851 | n/a | n/a
HardwareSet | mail@metz.uk.com | 2017-07-02T06:24:42 | Approved | Component | DR:T1C_214_224614 | 111 | n/a | Autodesk Revit 2017, Build: 20160720_1515(x64) | Autodesk.Revit.DB.Parameter | 827857 | n/a | n/a
HeadDetail | mail@metz.uk.com | 2017-07-02T06:24:42 | Approved | Component | DR:T1C_214_224614 | H-1 | n/a | Autodesk Revit 2017, Build: 20160720_1515(x64) | Autodesk.Revit.DB.Parameter | 827861 | n/a | n/a
JambDetail | mail@metz.uk.com | 2017-07-02T06:24:42 | Approved | Component | DR:T1C_214_224614 | J-1 | n/a | Autodesk Revit 2017, Build: 20160720_1515(x64) | Autodesk.Revit.DB.Parameter | 827797 | n/a | n/a
OPENumber | mail@metz.uk.com | 2017-07-02T06:24:42 | Approved | Component | DR:T1C_214_224614 | n/a | n/a | Autodesk Revit 2017, Build: 20160720_1515(x64) | Autodesk.Revit.DB.Parameter | 427514 | n/a | n/a
SecurityRating | mail@metz.uk.com | 2017-07-02T06:24:42 | Approved | Component | DR:T1C_214_224614 | n/a | n/a | Autodesk Revit 2017, Build: 20160720_1515(x64) | Autodesk.Revit.DB.Parameter | 906016 | n/a | n/a
SillDetail | mail@metz.uk.com | 2017-07-02T06:24:42 | Approved | Component | DR:T1C_214_224614 | S-4 | n/a | Autodesk Revit 2017, Build: 20160720_1515(x64) | Autodesk.Revit.DB.Parameter | 427546 | n/a | n/a
Comments | mail@metz.uk.com | 2017-07-02T06:24:42 | Approved | Component | DR:T1C_216_224766 | n/a | n/a | Autodesk Revit 2017, Build: 20160720_1515(x64) | Autodesk.Revit.DB.Parameter | -1010106 | n/a | n/a
FireClass | mail@metz.uk.com | 2017-07-02T06:24:42 | Approved | Component | DR:T1C_216_224766 | n/a | n/a | Autodesk Revit 2017, Build: 20160720_1515(x64) | Autodesk.Revit.DB.Parameter | 961245 | n/a | n/a
FireRating | mail@metz.uk.com | 2017-07-02T06:24:42 | Approved | Component | DR:T1C_216_224766 | n/a | n/a | Autodesk Revit 2017, Build: 20160720_1515(x64) | Autodesk.Revit.DB.Parameter | 827855 | n/a | n/a
Frame Type | mail@metz.uk.com | 2017-07-02T06:24:42 | Approved | Component | DR:T1C_216_224766 | F1 | n/a | Autodesk Revit 2017, Build: 20160720_1515(x64) | Autodesk.Revit.DB.Parameter | -1001209 | n/a | n/a
FrameFinish | mail@metz.uk.com | 2017-07-02T06:24:42 | Approved | Component | DR:T1C_216_224766 | PNT | n/a | Autodesk Revit 2017, Build: 20160720_1515(x64) | Autodesk.Revit.DB.Parameter | 827859 | n/a | n/a
FrameMaterial | mail@metz.uk.com | 2017-07-02T06:24:42 | Approved | Component | DR:T1C_216_224766 | HM | n/a | Autodesk Revit 2017, Build: 20160720_1515(x64) | Autodesk.Revit.DB.Parameter | 827853 | n/a | n/a
GlassType | mail@metz.uk.com | 2017-07-02T06:24:42 | Approved | Component | DR:T1C_216_224766 | n/a | n/a | Autodesk Revit 2017, Build: 20160720_1515(x64) | Autodesk.Revit.DB.Parameter | 827851 | n/a | n/a
HardwareSet | mail@metz.uk.com | 2017-07-02T06:24:42 | Approved | Component | DR:T1C_216_224766 | 111 | n/a | Autodesk Revit 2017, Build: 20160720_1515(x64) | Autodesk.Revit.DB.Parameter | 827857 | n/a | n/a
HeadDetail | mail@metz.uk.com | 2017-07-02T06:24:42 | Approved | Component | DR:T1C_216_224766 | H-1 | n/a | Autodesk Revit 2017, Build: 20160720_1515(x64) | Autodesk.Revit.DB.Parameter | 827861 | n/a | n/a
JambDetail | mail@metz.uk.com | 2017-07-02T06:24:42 | Approved | Component | DR:T1C_216_224766 | J-1 | n/a | Autodesk Revit 2017, Build: 20160720_1515(x64) | Autodesk.Revit.DB.Parameter | 827797 | n/a | n/a
OPENumber | mail@metz.uk.com | 2017-07-02T06:24:42 | Approved | Component | DR:T1C_216_224766 | n/a | n/a | Autodesk Revit 2017, Build: 20160720_1515(x64) | Autodesk.Revit.DB.Parameter | 427514 | n/a | n/a
SecurityRating | mail@metz.uk.com | 2017-07-02T06:24:42 | Approved | Component | DR:T1C_216_224766 | n/a | n/a | Autodesk Revit 2017, Build: 20160720_1515(x64) | Autodesk.Revit.DB.Parameter | 906016 | n/a | n/a
SillDetail | mail@metz.uk.com | 2017-07-02T06:24:42 | Approved | Component | DR:T1C_216_224766 | S-4 | n/a | Autodesk Revit 2017, Build: 20160720_1515(x64) | Autodesk.Revit.DB.Parameter | 427546 | n/a | n/a
Comments | mail@metz.uk.com | 2017-07-02T06:24:42 | Approved | Component | DR:T1C_D106_216692 | n/a | n/a | Autodesk Revit 2017, Build: 20160720_1515(x64) | Autodesk.Revit.DB.Parameter | -1010106 | n/a | n/a
FireClass | mail@metz.uk.com | 2017-07-02T06:24:42 | Approved | Component | DR:T1C_D106_216692 | n/a | n/a | Autodesk Revit 2017, Build: 20160720_1515(x64) | Autodesk.Revit.DB.Parameter | 961245 | n/a | n/a
FireRating | mail@metz.uk.com | 2017-07-02T06:24:42 | Approved | Component | DR:T1C_D106_216692 | n/a | n/a | Autodesk Revit 2017, Build: 20160720_1515(x64) | Autodesk.Revit.DB.Parameter | 827855 | n/a | n/a
Frame Type | mail@metz.uk.com | 2017-07-02T06:24:42 | Approved | Component | DR:T1C_D106_216692 | F1 | n/a | Autodesk Revit 2017, Build: 20160720_1515(x64) | Autodesk.Revit.DB.Parameter | -1001209 | n/a | n/a
FrameFinish | mail@metz.uk.com | 2017-07-02T06:24:42 | Approved | Component | DR:T1C_D106_216692 | PNT | n/a | Autodesk Revit 2017, Build: 20160720_1515(x64) | Autodesk.Revit.DB.Parameter | 827859 | n/a | n/a
FrameMaterial | mail@metz.uk.com | 2017-07-02T06:24:42 | Approved | Component | DR:T1C_D106_216692 | HM | n/a | Autodesk Revit 2017, Build: 20160720_1515(x64) | Autodesk.Revit.DB.Parameter | 827853 | n/a | n/a
GlassType | mail@metz.uk.com | 2017-07-02T06:24:42 | Approved | Component | DR:T1C_D106_216692 | n/a | n/a | Autodesk Revit 2017, Build: 20160720_1515(x64) | Autodesk.Revit.DB.Parameter | 827851 | n/a | n/a
HardwareSet | mail@metz.uk.com | 2017-07-02T06:24:42 | Approved | Component | DR:T1C_D106_216692 | 111 | n/a | Autodesk Revit 2017, Build: 20160720_1515(x64) | Autodesk.Revit.DB.Parameter | 827857 | n/a | n/a
HeadDetail | mail@metz.uk.com | 2017-07-02T06:24:42 | Approved | Component | DR:T1C_D106_216692 | H-1 | n/a | Autodesk Revit 2017, Build: 20160720_1515(x64) | Autodesk.Revit.DB.Parameter | 827861 | n/a | n/a
JambDetail | mail@metz.uk.com | 2017-07-02T06:24:42 | Approved | Component | DR:T1C_D106_216692 | J-1 | n/a | Autodesk Revit 2017, Build: 20160720_1515(x64) | Autodesk.Revit.DB.Parameter | 827797 | n/a | n/a
OPENumber | mail@metz.uk.com | 2017-07-02T06:24:42 | Approved | Component | DR:T1C_D106_216692 | n/a | n/a | Autodesk Revit 2017, Build: 20160720_1515(x64) | Autodesk.Revit.DB.Parameter | 427514 | n/a | n/a
SecurityRating | mail@metz.uk.com | 2017-07-02T06:24:42 | Approved | Component | DR:T1C_D106_216692 | n/a | n/a | Autodesk Revit 2017, Build: 20160720_1515(x64) | Autodesk.Revit.DB.Parameter | 906016 | n/a | n/a
SillDetail | mail@metz.uk.com | 2017-07-02T06:24:42 | Approved | Component | DR:T1C_D106_216692 | S-4 | n/a | Autodesk Revit 2017, Build: 20160720_1515(x64) | Autodesk.Revit.DB.Parameter | 427546 | n/a | n/a
Comments | mail@metz.uk.com | 2017-07-02T06:24:42 | Approved | Component | DR:T1C_D107_216751 | n/a | n/a | Autodesk Revit 2017, Build: 20160720_1515(x64) | Autodesk.Revit.DB.Parameter | -1010106 | n/a | n/a
FireClass | mail@metz.uk.com | 2017-07-02T06:24:42 | Approved | Component | DR:T1C_D107_216751 | n/a | n/a | Autodesk Revit 2017, Build: 20160720_1515(x64) | Autodesk.Revit.DB.Parameter | 961245 | n/a | n/a
FireRating | mail@metz.uk.com | 2017-07-02T06:24:42 | Approved | Component | DR:T1C_D107_216751 | n/a | n/a | Autodesk Revit 2017, Build: 20160720_1515(x64) | Autodesk.Revit.DB.Parameter | 827855 | n/a | n/a
Frame Type | mail@metz.uk.com | 2017-07-02T06:24:42 | Approved | Component | DR:T1C_D107_216751 | F1 | n/a | Autodesk Revit 2017, Build: 20160720_1515(x64) | Autodesk.Revit.DB.Parameter | -1001209 | n/a | n/a
FrameFinish | mail@metz.uk.com | 2017-07-02T06:24:42 | Approved | Component | DR:T1C_D107_216751 | PNT | n/a | Autodesk Revit 2017, Build: 20160720_1515(x64) | Autodesk.Revit.DB.Parameter | 827859 | n/a | n/a
FrameMaterial | mail@metz.uk.com | 2017-07-02T06:24:42 | Approved | Component | DR:T1C_D107_216751 | HM | n/a | Autodesk Revit 2017, Build: 20160720_1515(x64) | Autodesk.Revit.DB.Parameter | 827853 | n/a | n/a
GlassType | mail@metz.uk.com | 2017-07-02T06:24:42 | Approved | Component | DR:T1C_D107_216751 | n/a | n/a | Autodesk Revit 2017, Build: 20160720_1515(x64) | Autodesk.Revit.DB.Parameter | 827851 | n/a | n/a
HardwareSet | mail@metz.uk.com | 2017-07-02T06:24:42 | Approved | Component | DR:T1C_D107_216751 | 110 | n/a | Autodesk Revit 2017, Build: 20160720_1515(x64) | Autodesk.Revit.DB.Parameter | 827857 | n/a | n/a
HeadDetail | mail@metz.uk.com | 2017-07-02T06:24:42 | Approved | Component | DR:T1C_D107_216751 | H-1 | n/a | Autodesk Revit 2017, Build: 20160720_1515(x64) | Autodesk.Revit.DB.Parameter | 827861 | n/a | n/a
JambDetail | mail@metz.uk.com | 2017-07-02T06:24:42 | Approved | Component | DR:T1C_D107_216751 | J-1 | n/a | Autodesk Revit 2017, Build: 20160720_1515(x64) | Autodesk.Revit.DB.Parameter | 827797 | n/a | n/a
OPENumber | mail@metz.uk.com | 2017-07-02T06:24:42 | Approved | Component | DR:T1C_D107_216751 | n/a | n/a | Autodesk Revit 2017, Build: 20160720_1515(x64) | Autodesk.Revit.DB.Parameter | 427514 | n/a | n/a
SecurityRating | mail@metz.uk.com | 2017-07-02T06:24:42 | Approved | Component | DR:T1C_D107_216751 | n/a | n/a | Autodesk Revit 2017, Build: 20160720_1515(x64) | Autodesk.Revit.DB.Parameter | 906016 | n/a | n/a
SillDetail | mail@metz.uk.com | 2017-07-02T06:24:42 | Approved | Component | DR:T1C_D107_216751 | S-21 | n/a | Autodesk Revit 2017, Build: 20160720_1515(x64) | Autodesk.Revit.DB.Parameter | 427546 | n/a | n/a
Function | mail@metz.uk.com | 2017-07-02T06:24:42 | Approved | Type | DR:T1D | n/a | n/a | Autodesk Revit 2017, Build: 20160720_1515(x64) | Autodesk.Revit.DB.Parameter | -1001006 | n/a | n/a
Comments | mail@metz.uk.com | 2017-07-02T06:24:42 | Approved | Component | DR:T1D_203A_229367 | n/a | n/a | Autodesk Revit 2017, Build: 20160720_1515(x64) | Autodesk.Revit.DB.Parameter | -1010106 | n/a | n/a
FireClass | mail@metz.uk.com | 2017-07-02T06:24:42 | Approved | Component | DR:T1D_203A_229367 | n/a | n/a | Autodesk Revit 2017, Build: 20160720_1515(x64) | Autodesk.Revit.DB.Parameter | 961245 | n/a | n/a
FireRating | mail@metz.uk.com | 2017-07-02T06:24:42 | Approved | Component | DR:T1D_203A_229367 | n/a | n/a | Autodesk Revit 2017, Build: 20160720_1515(x64) | Autodesk.Revit.DB.Parameter | 827855 | n/a | n/a
Frame Type | mail@metz.uk.com | 2017-07-02T06:24:42 | Approved | Component | DR:T1D_203A_229367 | F1 | n/a | Autodesk Revit 2017, Build: 20160720_1515(x64) | Autodesk.Revit.DB.Parameter | -1001209 | n/a | n/a
FrameFinish | mail@metz.uk.com | 2017-07-02T06:24:42 | Approved | Component | DR:T1D_203A_229367 | PNT | n/a | Autodesk Revit 2017, Build: 20160720_1515(x64) | Autodesk.Revit.DB.Parameter | 827859 | n/a | n/a
FrameMaterial | mail@metz.uk.com | 2017-07-02T06:24:42 | Approved | Component | DR:T1D_203A_229367 | HM | n/a | Autodesk Revit 2017, Build: 20160720_1515(x64) | Autodesk.Revit.DB.Parameter | 827853 | n/a | n/a
GlassType | mail@metz.uk.com | 2017-07-02T06:24:42 | Approved | Component | DR:T1D_203A_229367 | n/a | n/a | Autodesk Revit 2017, Build: 20160720_1515(x64) | Autodesk.Revit.DB.Parameter | 827851 | n/a | n/a
HardwareSet | mail@metz.uk.com | 2017-07-02T06:24:42 | Approved | Component | DR:T1D_203A_229367 | 110 | n/a | Autodesk Revit 2017, Build: 20160720_1515(x64) | Autodesk.Revit.DB.Parameter | 827857 | n/a | n/a
HeadDetail | mail@metz.uk.com | 2017-07-02T06:24:42 | Approved | Component | DR:T1D_203A_229367 | H-1 | n/a | Autodesk Revit 2017, Build: 20160720_1515(x64) | Autodesk.Revit.DB.Parameter | 827861 | n/a | n/a
JambDetail | mail@metz.uk.com | 2017-07-02T06:24:42 | Approved | Component | DR:T1D_203A_229367 | J-1 | n/a | Autodesk Revit 2017, Build: 20160720_1515(x64) | Autodesk.Revit.DB.Parameter | 827797 | n/a | n/a
OPENumber | mail@metz.uk.com | 2017-07-02T06:24:42 | Approved | Component | DR:T1D_203A_229367 | n/a | n/a | Autodesk Revit 2017, Build: 20160720_1515(x64) | Autodesk.Revit.DB.Parameter | 427514 | n/a | n/a
SecurityRating | mail@metz.uk.com | 2017-07-02T06:24:42 | Approved | Component | DR:T1D_203A_229367 | n/a | n/a | Autodesk Revit 2017, Build: 20160720_1515(x64) | Autodesk.Revit.DB.Parameter | 906016 | n/a | n/a
SillDetail | mail@metz.uk.com | 2017-07-02T06:24:42 | Approved | Component | DR:T1D_203A_229367 | S-9 | n/a | Autodesk Revit 2017, Build: 20160720_1515(x64) | Autodesk.Revit.DB.Parameter | 427546 | n/a | n/a
Comments | mail@metz.uk.com | 2017-07-02T06:24:42 | Approved | Component | DR:T1D_205A_232425 | n/a | n/a | Autodesk Revit 2017, Build: 20160720_1515(x64) | Autodesk.Revit.DB.Parameter | -1010106 | n/a | n/a
FireClass | mail@metz.uk.com | 2017-07-02T06:24:42 | Approved | Component | DR:T1D_205A_232425 | n/a | n/a | Autodesk Revit 2017, Build: 20160720_1515(x64) | Autodesk.Revit.DB.Parameter | 961245 | n/a | n/a
FireRating | mail@metz.uk.com | 2017-07-02T06:24:42 | Approved | Component | DR:T1D_205A_232425 | n/a | n/a | Autodesk Revit 2017, Build: 20160720_1515(x64) | Autodesk.Revit.DB.Parameter | 827855 | n/a | n/a
Frame Type | mail@metz.uk.com | 2017-07-02T06:24:42 | Approved | Component | DR:T1D_205A_232425 | F1 | n/a | Autodesk Revit 2017, Build: 20160720_1515(x64) | Autodesk.Revit.DB.Parameter | -1001209 | n/a | n/a
FrameFinish | mail@metz.uk.com | 2017-07-02T06:24:42 | Approved | Component | DR:T1D_205A_232425 | PNT | n/a | Autodesk Revit 2017, Build: 20160720_1515(x64) | Autodesk.Revit.DB.Parameter | 827859 | n/a | n/a
FrameMaterial | mail@metz.uk.com | 2017-07-02T06:24:42 | Approved | Component | DR:T1D_205A_232425 | HM | n/a | Autodesk Revit 2017, Build: 20160720_1515(x64) | Autodesk.Revit.DB.Parameter | 827853 | n/a | n/a
GlassType | mail@metz.uk.com | 2017-07-02T06:24:42 | Approved | Component | DR:T1D_205A_232425 | n/a | n/a | Autodesk Revit 2017, Build: 20160720_1515(x64) | Autodesk.Revit.DB.Parameter | 827851 | n/a | n/a
HardwareSet | mail@metz.uk.com | 2017-07-02T06:24:42 | Approved | Component | DR:T1D_205A_232425 | 110 | n/a | Autodesk Revit 2017, Build: 20160720_1515(x64) | Autodesk.Revit.DB.Parameter | 827857 | n/a | n/a
HeadDetail | mail@metz.uk.com | 2017-07-02T06:24:42 | Approved | Component | DR:T1D_205A_232425 | H-1 | n/a | Autodesk Revit 2017, Build: 20160720_1515(x64) | Autodesk.Revit.DB.Parameter | 827861 | n/a | n/a
JambDetail | mail@metz.uk.com | 2017-07-02T06:24:42 | Approved | Component | DR:T1D_205A_232425 | J-1 | n/a | Autodesk Revit 2017, Build: 20160720_1515(x64) | Autodesk.Revit.DB.Parameter | 827797 | n/a | n/a
OPENumber | mail@metz.uk.com | 2017-07-02T06:24:42 | Approved | Component | DR:T1D_205A_232425 | n/a | n/a | Autodesk Revit 2017, Build: 20160720_1515(x64) | Autodesk.Revit.DB.Parameter | 427514 | n/a | n/a
SecurityRating | mail@metz.uk.com | 2017-07-02T06:24:42 | Approved | Component | DR:T1D_205A_232425 | n/a | n/a | Autodesk Revit 2017, Build: 20160720_1515(x64) | Autodesk.Revit.DB.Parameter | 906016 | n/a | n/a
SillDetail | mail@metz.uk.com | 2017-07-02T06:24:42 | Approved | Component | DR:T1D_205A_232425 | S-9 | n/a | Autodesk Revit 2017, Build: 20160720_1515(x64) | Autodesk.Revit.DB.Parameter | 427546 | n/a | n/a
Comments | mail@metz.uk.com | 2017-07-02T06:24:42 | Approved | Component | DR:T1D_207A_232470 | n/a | n/a | Autodesk Revit 2017, Build: 20160720_1515(x64) | Autodesk.Revit.DB.Parameter | -1010106 | n/a | n/a
FireClass | mail@metz.uk.com | 2017-07-02T06:24:42 | Approved | Component | DR:T1D_207A_232470 | n/a | n/a | Autodesk Revit 2017, Build: 20160720_1515(x64) | Autodesk.Revit.DB.Parameter | 961245 | n/a | n/a
FireRating | mail@metz.uk.com | 2017-07-02T06:24:42 | Approved | Component | DR:T1D_207A_232470 | n/a | n/a | Autodesk Revit 2017, Build: 20160720_1515(x64) | Autodesk.Revit.DB.Parameter | 827855 | n/a | n/a
Frame Type | mail@metz.uk.com | 2017-07-02T06:24:42 | Approved | Component | DR:T1D_207A_232470 | F1 | n/a | Autodesk Revit 2017, Build: 20160720_1515(x64) | Autodesk.Revit.DB.Parameter | -1001209 | n/a | n/a
FrameFinish | mail@metz.uk.com | 2017-07-02T06:24:42 | Approved | Component | DR:T1D_207A_232470 | PNT | n/a | Autodesk Revit 2017, Build: 20160720_1515(x64) | Autodesk.Revit.DB.Parameter | 827859 | n/a | n/a
FrameMaterial | mail@metz.uk.com | 2017-07-02T06:24:42 | Approved | Component | DR:T1D_207A_232470 | HM | n/a | Autodesk Revit 2017, Build: 20160720_1515(x64) | Autodesk.Revit.DB.Parameter | 827853 | n/a | n/a
GlassType | mail@metz.uk.com | 2017-07-02T06:24:42 | Approved | Component | DR:T1D_207A_232470 | n/a | n/a | Autodesk Revit 2017, Build: 20160720_1515(x64) | Autodesk.Revit.DB.Parameter | 827851 | n/a | n/a
HardwareSet | mail@metz.uk.com | 2017-07-02T06:24:42 | Approved | Component | DR:T1D_207A_232470 | 110 | n/a | Autodesk Revit 2017, Build: 20160720_1515(x64) | Autodesk.Revit.DB.Parameter | 827857 | n/a | n/a
HeadDetail | mail@metz.uk.com | 2017-07-02T06:24:42 | Approved | Component | DR:T1D_207A_232470 | H-1 | n/a | Autodesk Revit 2017, Build: 20160720_1515(x64) | Autodesk.Revit.DB.Parameter | 827861 | n/a | n/a
JambDetail | mail@metz.uk.com | 2017-07-02T06:24:42 | Approved | Component | DR:T1D_207A_232470 | J-1 | n/a | Autodesk Revit 2017, Build: 20160720_1515(x64) | Autodesk.Revit.DB.Parameter | 827797 | n/a | n/a
OPENumber | mail@metz.uk.com | 2017-07-02T06:24:42 | Approved | Component | DR:T1D_207A_232470 | n/a | n/a | Autodesk Revit 2017, Build: 20160720_1515(x64) | Autodesk.Revit.DB.Parameter | 427514 | n/a | n/a
SecurityRating | mail@metz.uk.com | 2017-07-02T06:24:42 | Approved | Component | DR:T1D_207A_232470 | n/a | n/a | Autodesk Revit 2017, Build: 20160720_1515(x64) | Autodesk.Revit.DB.Parameter | 906016 | n/a | n/a
SillDetail | mail@metz.uk.com | 2017-07-02T06:24:42 | Approved | Component | DR:T1D_207A_232470 | S-9 | n/a | Autodesk Revit 2017, Build: 20160720_1515(x64) | Autodesk.Revit.DB.Parameter | 427546 | n/a | n/a
Comments | mail@metz.uk.com | 2017-07-02T06:24:42 | Approved | Component | DR:T1D_209A_232519 | n/a | n/a | Autodesk Revit 2017, Build: 20160720_1515(x64) | Autodesk.Revit.DB.Parameter | -1010106 | n/a | n/a
FireClass | mail@metz.uk.com | 2017-07-02T06:24:42 | Approved | Component | DR:T1D_209A_232519 | n/a | n/a | Autodesk Revit 2017, Build: 20160720_1515(x64) | Autodesk.Revit.DB.Parameter | 961245 | n/a | n/a
FireRating | mail@metz.uk.com | 2017-07-02T06:24:42 | Approved | Component | DR:T1D_209A_232519 | n/a | n/a | Autodesk Revit 2017, Build: 20160720_1515(x64) | Autodesk.Revit.DB.Parameter | 827855 | n/a | n/a
Frame Type | mail@metz.uk.com | 2017-07-02T06:24:42 | Approved | Component | DR:T1D_209A_232519 | F1 | n/a | Autodesk Revit 2017, Build: 20160720_1515(x64) | Autodesk.Revit.DB.Parameter | -1001209 | n/a | n/a
FrameFinish | mail@metz.uk.com | 2017-07-02T06:24:42 | Approved | Component | DR:T1D_209A_232519 | PNT | n/a | Autodesk Revit 2017, Build: 20160720_1515(x64) | Autodesk.Revit.DB.Parameter | 827859 | n/a | n/a
FrameMaterial | mail@metz.uk.com | 2017-07-02T06:24:42 | Approved | Component | DR:T1D_209A_232519 | HM | n/a | Autodesk Revit 2017, Build: 20160720_1515(x64) | Autodesk.Revit.DB.Parameter | 827853 | n/a | n/a
GlassType | mail@metz.uk.com | 2017-07-02T06:24:42 | Approved | Component | DR:T1D_209A_232519 | n/a | n/a | Autodesk Revit 2017, Build: 20160720_1515(x64) | Autodesk.Revit.DB.Parameter | 827851 | n/a | n/a
HardwareSet | mail@metz.uk.com | 2017-07-02T06:24:42 | Approved | Component | DR:T1D_209A_232519 | 110 | n/a | Autodesk Revit 2017, Build: 20160720_1515(x64) | Autodesk.Revit.DB.Parameter | 827857 | n/a | n/a
HeadDetail | mail@metz.uk.com | 2017-07-02T06:24:42 | Approved | Component | DR:T1D_209A_232519 | H-1 | n/a | Autodesk Revit 2017, Build: 20160720_1515(x64) | Autodesk.Revit.DB.Parameter | 827861 | n/a | n/a
JambDetail | mail@metz.uk.com | 2017-07-02T06:24:42 | Approved | Component | DR:T1D_209A_232519 | J-1 | n/a | Autodesk Revit 2017, Build: 20160720_1515(x64) | Autodesk.Revit.DB.Parameter | 827797 | n/a | n/a
OPENumber | mail@metz.uk.com | 2017-07-02T06:24:42 | Approved | Component | DR:T1D_209A_232519 | n/a | n/a | Autodesk Revit 2017, Build: 20160720_1515(x64) | Autodesk.Revit.DB.Parameter | 427514 | n/a | n/a
SecurityRating | mail@metz.uk.com | 2017-07-02T06:24:42 | Approved | Component | DR:T1D_209A_232519 | n/a | n/a | Autodesk Revit 2017, Build: 20160720_1515(x64) | Autodesk.Revit.DB.Parameter | 906016 | n/a | n/a
SillDetail | mail@metz.uk.com | 2017-07-02T06:24:42 | Approved | Component | DR:T1D_209A_232519 | S-9 | n/a | Autodesk Revit 2017, Build: 20160720_1515(x64) | Autodesk.Revit.DB.Parameter | 427546 | n/a | n/a
Comments | mail@metz.uk.com | 2017-07-02T06:24:42 | Approved | Component | DR:T1D_211A_232613 | n/a | n/a | Autodesk Revit 2017, Build: 20160720_1515(x64) | Autodesk.Revit.DB.Parameter | -1010106 | n/a | n/a
FireClass | mail@metz.uk.com | 2017-07-02T06:24:42 | Approved | Component | DR:T1D_211A_232613 | n/a | n/a | Autodesk Revit 2017, Build: 20160720_1515(x64) | Autodesk.Revit.DB.Parameter | 961245 | n/a | n/a
FireRating | mail@metz.uk.com | 2017-07-02T06:24:42 | Approved | Component | DR:T1D_211A_232613 | n/a | n/a | Autodesk Revit 2017, Build: 20160720_1515(x64) | Autodesk.Revit.DB.Parameter | 827855 | n/a | n/a
Frame Type | mail@metz.uk.com | 2017-07-02T06:24:42 | Approved | Component | DR:T1D_211A_232613 | F1 | n/a | Autodesk Revit 2017, Build: 20160720_1515(x64) | Autodesk.Revit.DB.Parameter | -1001209 | n/a | n/a
FrameFinish | mail@metz.uk.com | 2017-07-02T06:24:42 | Approved | Component | DR:T1D_211A_232613 | PNT | n/a | Autodesk Revit 2017, Build: 20160720_1515(x64) | Autodesk.Revit.DB.Parameter | 827859 | n/a | n/a
FrameMaterial | mail@metz.uk.com | 2017-07-02T06:24:42 | Approved | Component | DR:T1D_211A_232613 | HM | n/a | Autodesk Revit 2017, Build: 20160720_1515(x64) | Autodesk.Revit.DB.Parameter | 827853 | n/a | n/a
GlassType | mail@metz.uk.com | 2017-07-02T06:24:42 | Approved | Component | DR:T1D_211A_232613 | n/a | n/a | Autodesk Revit 2017, Build: 20160720_1515(x64) | Autodesk.Revit.DB.Parameter | 827851 | n/a | n/a
HardwareSet | mail@metz.uk.com | 2017-07-02T06:24:42 | Approved | Component | DR:T1D_211A_232613 | 110 | n/a | Autodesk Revit 2017, Build: 20160720_1515(x64) | Autodesk.Revit.DB.Parameter | 827857 | n/a | n/a
HeadDetail | mail@metz.uk.com | 2017-07-02T06:24:42 | Approved | Component | DR:T1D_211A_232613 | H-1 | n/a | Autodesk Revit 2017, Build: 20160720_1515(x64) | Autodesk.Revit.DB.Parameter | 827861 | n/a | n/a
JambDetail | mail@metz.uk.com | 2017-07-02T06:24:42 | Approved | Component | DR:T1D_211A_232613 | J-1 | n/a | Autodesk Revit 2017, Build: 20160720_1515(x64) | Autodesk.Revit.DB.Parameter | 827797 | n/a | n/a
OPENumber | mail@metz.uk.com | 2017-07-02T06:24:42 | Approved | Component | DR:T1D_211A_232613 | n/a | n/a | Autodesk Revit 2017, Build: 20160720_1515(x64) | Autodesk.Revit.DB.Parameter | 427514 | n/a | n/a
SecurityRating | mail@metz.uk.com | 2017-07-02T06:24:42 | Approved | Component | DR:T1D_211A_232613 | n/a | n/a | Autodesk Revit 2017, Build: 20160720_1515(x64) | Autodesk.Revit.DB.Parameter | 906016 | n/a | n/a
SillDetail | mail@metz.uk.com | 2017-07-02T06:24:42 | Approved | Component | DR:T1D_211A_232613 | S-9 | n/a | Autodesk Revit 2017, Build: 20160720_1515(x64) | Autodesk.Revit.DB.Parameter | 427546 | n/a | n/a
Comments | mail@metz.uk.com | 2017-07-02T06:24:42 | Approved | Component | DR:T1D_213A_232558 | n/a | n/a | Autodesk Revit 2017, Build: 20160720_1515(x64) | Autodesk.Revit.DB.Parameter | -1010106 | n/a | n/a
FireClass | mail@metz.uk.com | 2017-07-02T06:24:42 | Approved | Component | DR:T1D_213A_232558 | n/a | n/a | Autodesk Revit 2017, Build: 20160720_1515(x64) | Autodesk.Revit.DB.Parameter | 961245 | n/a | n/a
FireRating | mail@metz.uk.com | 2017-07-02T06:24:42 | Approved | Component | DR:T1D_213A_232558 | n/a | n/a | Autodesk Revit 2017, Build: 20160720_1515(x64) | Autodesk.Revit.DB.Parameter | 827855 | n/a | n/a
Frame Type | mail@metz.uk.com | 2017-07-02T06:24:42 | Approved | Component | DR:T1D_213A_232558 | F1 | n/a | Autodesk Revit 2017, Build: 20160720_1515(x64) | Autodesk.Revit.DB.Parameter | -1001209 | n/a | n/a
FrameFinish | mail@metz.uk.com | 2017-07-02T06:24:42 | Approved | Component | DR:T1D_213A_232558 | PNT | n/a | Autodesk Revit 2017, Build: 20160720_1515(x64) | Autodesk.Revit.DB.Parameter | 827859 | n/a | n/a
FrameMaterial | mail@metz.uk.com | 2017-07-02T06:24:42 | Approved | Component | DR:T1D_213A_232558 | HM | n/a | Autodesk Revit 2017, Build: 20160720_1515(x64) | Autodesk.Revit.DB.Parameter | 827853 | n/a | n/a
GlassType | mail@metz.uk.com | 2017-07-02T06:24:42 | Approved | Component | DR:T1D_213A_232558 | n/a | n/a | Autodesk Revit 2017, Build: 20160720_1515(x64) | Autodesk.Revit.DB.Parameter | 827851 | n/a | n/a
HardwareSet | mail@metz.uk.com | 2017-07-02T06:24:42 | Approved | Component | DR:T1D_213A_232558 | 110 | n/a | Autodesk Revit 2017, Build: 20160720_1515(x64) | Autodesk.Revit.DB.Parameter | 827857 | n/a | n/a
HeadDetail | mail@metz.uk.com | 2017-07-02T06:24:42 | Approved | Component | DR:T1D_213A_232558 | H-1 | n/a | Autodesk Revit 2017, Build: 20160720_1515(x64) | Autodesk.Revit.DB.Parameter | 827861 | n/a | n/a
JambDetail | mail@metz.uk.com | 2017-07-02T06:24:42 | Approved | Component | DR:T1D_213A_232558 | J-1 | n/a | Autodesk Revit 2017, Build: 20160720_1515(x64) | Autodesk.Revit.DB.Parameter | 827797 | n/a | n/a
OPENumber | mail@metz.uk.com | 2017-07-02T06:24:42 | Approved | Component | DR:T1D_213A_232558 | n/a | n/a | Autodesk Revit 2017, Build: 20160720_1515(x64) | Autodesk.Revit.DB.Parameter | 427514 | n/a | n/a
SecurityRating | mail@metz.uk.com | 2017-07-02T06:24:42 | Approved | Component | DR:T1D_213A_232558 | n/a | n/a | Autodesk Revit 2017, Build: 20160720_1515(x64) | Autodesk.Revit.DB.Parameter | 906016 | n/a | n/a
SillDetail | mail@metz.uk.com | 2017-07-02T06:24:42 | Approved | Component | DR:T1D_213A_232558 | S-9 | n/a | Autodesk Revit 2017, Build: 20160720_1515(x64) | Autodesk.Revit.DB.Parameter | 427546 | n/a | n/a
Comments | mail@metz.uk.com | 2017-07-02T06:24:42 | Approved | Component | DR:T1D_215A_232680 | n/a | n/a | Autodesk Revit 2017, Build: 20160720_1515(x64) | Autodesk.Revit.DB.Parameter | -1010106 | n/a | n/a
FireClass | mail@metz.uk.com | 2017-07-02T06:24:42 | Approved | Component | DR:T1D_215A_232680 | n/a | n/a | Autodesk Revit 2017, Build: 20160720_1515(x64) | Autodesk.Revit.DB.Parameter | 961245 | n/a | n/a
FireRating | mail@metz.uk.com | 2017-07-02T06:24:42 | Approved | Component | DR:T1D_215A_232680 | n/a | n/a | Autodesk Revit 2017, Build: 20160720_1515(x64) | Autodesk.Revit.DB.Parameter | 827855 | n/a | n/a
Frame Type | mail@metz.uk.com | 2017-07-02T06:24:42 | Approved | Component | DR:T1D_215A_232680 | F1 | n/a | Autodesk Revit 2017, Build: 20160720_1515(x64) | Autodesk.Revit.DB.Parameter | -1001209 | n/a | n/a
FrameFinish | mail@metz.uk.com | 2017-07-02T06:24:42 | Approved | Component | DR:T1D_215A_232680 | PNT | n/a | Autodesk Revit 2017, Build: 20160720_1515(x64) | Autodesk.Revit.DB.Parameter | 827859 | n/a | n/a
FrameMaterial | mail@metz.uk.com | 2017-07-02T06:24:42 | Approved | Component | DR:T1D_215A_232680 | HM | n/a | Autodesk Revit 2017, Build: 20160720_1515(x64) | Autodesk.Revit.DB.Parameter | 827853 | n/a | n/a
GlassType | mail@metz.uk.com | 2017-07-02T06:24:42 | Approved | Component | DR:T1D_215A_232680 | n/a | n/a | Autodesk Revit 2017, Build: 20160720_1515(x64) | Autodesk.Revit.DB.Parameter | 827851 | n/a | n/a
HardwareSet | mail@metz.uk.com | 2017-07-02T06:24:42 | Approved | Component | DR:T1D_215A_232680 | 110 | n/a | Autodesk Revit 2017, Build: 20160720_1515(x64) | Autodesk.Revit.DB.Parameter | 827857 | n/a | n/a
HeadDetail | mail@metz.uk.com | 2017-07-02T06:24:42 | Approved | Component | DR:T1D_215A_232680 | H-1 | n/a | Autodesk Revit 2017, Build: 20160720_1515(x64) | Autodesk.Revit.DB.Parameter | 827861 | n/a | n/a
JambDetail | mail@metz.uk.com | 2017-07-02T06:24:42 | Approved | Component | DR:T1D_215A_232680 | J-1 | n/a | Autodesk Revit 2017, Build: 20160720_1515(x64) | Autodesk.Revit.DB.Parameter | 827797 | n/a | n/a
OPENumber | mail@metz.uk.com | 2017-07-02T06:24:42 | Approved | Component | DR:T1D_215A_232680 | n/a | n/a | Autodesk Revit 2017, Build: 20160720_1515(x64) | Autodesk.Revit.DB.Parameter | 427514 | n/a | n/a
SecurityRating | mail@metz.uk.com | 2017-07-02T06:24:42 | Approved | Component | DR:T1D_215A_232680 | n/a | n/a | Autodesk Revit 2017, Build: 20160720_1515(x64) | Autodesk.Revit.DB.Parameter | 906016 | n/a | n/a
SillDetail | mail@metz.uk.com | 2017-07-02T06:24:42 | Approved | Component | DR:T1D_215A_232680 | S-9 | n/a | Autodesk Revit 2017, Build: 20160720_1515(x64) | Autodesk.Revit.DB.Parameter | 427546 | n/a | n/a
Function | mail@metz.uk.com | 2017-07-02T06:24:42 | Approved | Type | DR:T1E | n/a | n/a | Autodesk Revit 2017, Build: 20160720_1515(x64) | Autodesk.Revit.DB.Parameter | -1001006 | n/a | n/a
Comments | mail@metz.uk.com | 2017-07-02T06:24:42 | Approved | Component | DR:T1E_203B_236520 | n/a | n/a | Autodesk Revit 2017, Build: 20160720_1515(x64) | Autodesk.Revit.DB.Parameter | -1010106 | n/a | n/a
FireClass | mail@metz.uk.com | 2017-07-02T06:24:42 | Approved | Component | DR:T1E_203B_236520 | n/a | n/a | Autodesk Revit 2017, Build: 20160720_1515(x64) | Autodesk.Revit.DB.Parameter | 961245 | n/a | n/a
FireRating | mail@metz.uk.com | 2017-07-02T06:24:42 | Approved | Component | DR:T1E_203B_236520 | n/a | n/a | Autodesk Revit 2017, Build: 20160720_1515(x64) | Autodesk.Revit.DB.Parameter | 827855 | n/a | n/a
Frame Type | mail@metz.uk.com | 2017-07-02T06:24:42 | Approved | Component | DR:T1E_203B_236520 | F2 | n/a | Autodesk Revit 2017, Build: 20160720_1515(x64) | Autodesk.Revit.DB.Parameter | -1001209 | n/a | n/a
FrameFinish | mail@metz.uk.com | 2017-07-02T06:24:42 | Approved | Component | DR:T1E_203B_236520 | PNT | n/a | Autodesk Revit 2017, Build: 20160720_1515(x64) | Autodesk.Revit.DB.Parameter | 827859 | n/a | n/a
FrameMaterial | mail@metz.uk.com | 2017-07-02T06:24:42 | Approved | Component | DR:T1E_203B_236520 | HM | n/a | Autodesk Revit 2017, Build: 20160720_1515(x64) | Autodesk.Revit.DB.Parameter | 827853 | n/a | n/a
GlassType | mail@metz.uk.com | 2017-07-02T06:24:42 | Approved | Component | DR:T1E_203B_236520 | n/a | n/a | Autodesk Revit 2017, Build: 20160720_1515(x64) | Autodesk.Revit.DB.Parameter | 827851 | n/a | n/a
HardwareSet | mail@metz.uk.com | 2017-07-02T06:24:42 | Approved | Component | DR:T1E_203B_236520 | 123 | n/a | Autodesk Revit 2017, Build: 20160720_1515(x64) | Autodesk.Revit.DB.Parameter | 827857 | n/a | n/a
HeadDetail | mail@metz.uk.com | 2017-07-02T06:24:42 | Approved | Component | DR:T1E_203B_236520 | H-1 | n/a | Autodesk Revit 2017, Build: 20160720_1515(x64) | Autodesk.Revit.DB.Parameter | 827861 | n/a | n/a
JambDetail | mail@metz.uk.com | 2017-07-02T06:24:42 | Approved | Component | DR:T1E_203B_236520 | J-1 | n/a | Autodesk Revit 2017, Build: 20160720_1515(x64) | Autodesk.Revit.DB.Parameter | 827797 | n/a | n/a
OPENumber | mail@metz.uk.com | 2017-07-02T06:24:42 | Approved | Component | DR:T1E_203B_236520 | n/a | n/a | Autodesk Revit 2017, Build: 20160720_1515(x64) | Autodesk.Revit.DB.Parameter | 427514 | n/a | n/a
SecurityRating | mail@metz.uk.com | 2017-07-02T06:24:42 | Approved | Component | DR:T1E_203B_236520 | n/a | n/a | Autodesk Revit 2017, Build: 20160720_1515(x64) | Autodesk.Revit.DB.Parameter | 906016 | n/a | n/a
SillDetail | mail@metz.uk.com | 2017-07-02T06:24:42 | Approved | Component | DR:T1E_203B_236520 | S-9 | n/a | Autodesk Revit 2017, Build: 20160720_1515(x64) | Autodesk.Revit.DB.Parameter | 427546 | n/a | n/a
Comments | mail@metz.uk.com | 2017-07-02T06:24:42 | Approved | Component | DR:T1E_205B_237155 | n/a | n/a | Autodesk Revit 2017, Build: 20160720_1515(x64) | Autodesk.Revit.DB.Parameter | -1010106 | n/a | n/a
FireClass | mail@metz.uk.com | 2017-07-02T06:24:42 | Approved | Component | DR:T1E_205B_237155 | n/a | n/a | Autodesk Revit 2017, Build: 20160720_1515(x64) | Autodesk.Revit.DB.Parameter | 961245 | n/a | n/a
FireRating | mail@metz.uk.com | 2017-07-02T06:24:42 | Approved | Component | DR:T1E_205B_237155 | n/a | n/a | Autodesk Revit 2017, Build: 20160720_1515(x64) | Autodesk.Revit.DB.Parameter | 827855 | n/a | n/a
Frame Type | mail@metz.uk.com | 2017-07-02T06:24:42 | Approved | Component | DR:T1E_205B_237155 | F2 | n/a | Autodesk Revit 2017, Build: 20160720_1515(x64) | Autodesk.Revit.DB.Parameter | -1001209 | n/a | n/a
FrameFinish | mail@metz.uk.com | 2017-07-02T06:24:42 | Approved | Component | DR:T1E_205B_237155 | PNT | n/a | Autodesk Revit 2017, Build: 20160720_1515(x64) | Autodesk.Revit.DB.Parameter | 827859 | n/a | n/a
FrameMaterial | mail@metz.uk.com | 2017-07-02T06:24:42 | Approved | Component | DR:T1E_205B_237155 | HM | n/a | Autodesk Revit 2017, Build: 20160720_1515(x64) | Autodesk.Revit.DB.Parameter | 827853 | n/a | n/a
GlassType | mail@metz.uk.com | 2017-07-02T06:24:42 | Approved | Component | DR:T1E_205B_237155 | n/a | n/a | Autodesk Revit 2017, Build: 20160720_1515(x64) | Autodesk.Revit.DB.Parameter | 827851 | n/a | n/a
HardwareSet | mail@metz.uk.com | 2017-07-02T06:24:42 | Approved | Component | DR:T1E_205B_237155 | 123 | n/a | Autodesk Revit 2017, Build: 20160720_1515(x64) | Autodesk.Revit.DB.Parameter | 827857 | n/a | n/a
HeadDetail | mail@metz.uk.com | 2017-07-02T06:24:42 | Approved | Component | DR:T1E_205B_237155 | H-1 | n/a | Autodesk Revit 2017, Build: 20160720_1515(x64) | Autodesk.Revit.DB.Parameter | 827861 | n/a | n/a
JambDetail | mail@metz.uk.com | 2017-07-02T06:24:42 | Approved | Component | DR:T1E_205B_237155 | J-1 | n/a | Autodesk Revit 2017, Build: 20160720_1515(x64) | Autodesk.Revit.DB.Parameter | 827797 | n/a | n/a
OPENumber | mail@metz.uk.com | 2017-07-02T06:24:42 | Approved | Component | DR:T1E_205B_237155 | n/a | n/a | Autodesk Revit 2017, Build: 20160720_1515(x64) | Autodesk.Revit.DB.Parameter | 427514 | n/a | n/a
SecurityRating | mail@metz.uk.com | 2017-07-02T06:24:42 | Approved | Component | DR:T1E_205B_237155 | n/a | n/a | Autodesk Revit 2017, Build: 20160720_1515(x64) | Autodesk.Revit.DB.Parameter | 906016 | n/a | n/a
SillDetail | mail@metz.uk.com | 2017-07-02T06:24:42 | Approved | Component | DR:T1E_205B_237155 | S-9 | n/a | Autodesk Revit 2017, Build: 20160720_1515(x64) | Autodesk.Revit.DB.Parameter | 427546 | n/a | n/a
Comments | mail@metz.uk.com | 2017-07-02T06:24:42 | Approved | Component | DR:T1E_207B_237436 | n/a | n/a | Autodesk Revit 2017, Build: 20160720_1515(x64) | Autodesk.Revit.DB.Parameter | -1010106 | n/a | n/a
FireClass | mail@metz.uk.com | 2017-07-02T06:24:42 | Approved | Component | DR:T1E_207B_237436 | n/a | n/a | Autodesk Revit 2017, Build: 20160720_1515(x64) | Autodesk.Revit.DB.Parameter | 961245 | n/a | n/a
FireRating | mail@metz.uk.com | 2017-07-02T06:24:42 | Approved | Component | DR:T1E_207B_237436 | n/a | n/a | Autodesk Revit 2017, Build: 20160720_1515(x64) | Autodesk.Revit.DB.Parameter | 827855 | n/a | n/a
Frame Type | mail@metz.uk.com | 2017-07-02T06:24:42 | Approved | Component | DR:T1E_207B_237436 | F2 | n/a | Autodesk Revit 2017, Build: 20160720_1515(x64) | Autodesk.Revit.DB.Parameter | -1001209 | n/a | n/a
FrameFinish | mail@metz.uk.com | 2017-07-02T06:24:42 | Approved | Component | DR:T1E_207B_237436 | PNT | n/a | Autodesk Revit 2017, Build: 20160720_1515(x64) | Autodesk.Revit.DB.Parameter | 827859 | n/a | n/a
FrameMaterial | mail@metz.uk.com | 2017-07-02T06:24:42 | Approved | Component | DR:T1E_207B_237436 | HM | n/a | Autodesk Revit 2017, Build: 20160720_1515(x64) | Autodesk.Revit.DB.Parameter | 827853 | n/a | n/a
GlassType | mail@metz.uk.com | 2017-07-02T06:24:42 | Approved | Component | DR:T1E_207B_237436 | n/a | n/a | Autodesk Revit 2017, Build: 20160720_1515(x64) | Autodesk.Revit.DB.Parameter | 827851 | n/a | n/a
HardwareSet | mail@metz.uk.com | 2017-07-02T06:24:42 | Approved | Component | DR:T1E_207B_237436 | 123 | n/a | Autodesk Revit 2017, Build: 20160720_1515(x64) | Autodesk.Revit.DB.Parameter | 827857 | n/a | n/a
HeadDetail | mail@metz.uk.com | 2017-07-02T06:24:42 | Approved | Component | DR:T1E_207B_237436 | H-1 | n/a | Autodesk Revit 2017, Build: 20160720_1515(x64) | Autodesk.Revit.DB.Parameter | 827861 | n/a | n/a
JambDetail | mail@metz.uk.com | 2017-07-02T06:24:42 | Approved | Component | DR:T1E_207B_237436 | J-1 | n/a | Autodesk Revit 2017, Build: 20160720_1515(x64) | Autodesk.Revit.DB.Parameter | 827797 | n/a | n/a
OPENumber | mail@metz.uk.com | 2017-07-02T06:24:42 | Approved | Component | DR:T1E_207B_237436 | n/a | n/a | Autodesk Revit 2017, Build: 20160720_1515(x64) | Autodesk.Revit.DB.Parameter | 427514 | n/a | n/a
SecurityRating | mail@metz.uk.com | 2017-07-02T06:24:42 | Approved | Component | DR:T1E_207B_237436 | n/a | n/a | Autodesk Revit 2017, Build: 20160720_1515(x64) | Autodesk.Revit.DB.Parameter | 906016 | n/a | n/a
SillDetail | mail@metz.uk.com | 2017-07-02T06:24:42 | Approved | Component | DR:T1E_207B_237436 | S-9 | n/a | Autodesk Revit 2017, Build: 20160720_1515(x64) | Autodesk.Revit.DB.Parameter | 427546 | n/a | n/a
Comments | mail@metz.uk.com | 2017-07-02T06:24:42 | Approved | Component | DR:T1E_209B_237519 | n/a | n/a | Autodesk Revit 2017, Build: 20160720_1515(x64) | Autodesk.Revit.DB.Parameter | -1010106 | n/a | n/a
FireClass | mail@metz.uk.com | 2017-07-02T06:24:42 | Approved | Component | DR:T1E_209B_237519 | n/a | n/a | Autodesk Revit 2017, Build: 20160720_1515(x64) | Autodesk.Revit.DB.Parameter | 961245 | n/a | n/a
FireRating | mail@metz.uk.com | 2017-07-02T06:24:42 | Approved | Component | DR:T1E_209B_237519 | n/a | n/a | Autodesk Revit 2017, Build: 20160720_1515(x64) | Autodesk.Revit.DB.Parameter | 827855 | n/a | n/a
Frame Type | mail@metz.uk.com | 2017-07-02T06:24:42 | Approved | Component | DR:T1E_209B_237519 | F2 | n/a | Autodesk Revit 2017, Build: 20160720_1515(x64) | Autodesk.Revit.DB.Parameter | -1001209 | n/a | n/a
FrameFinish | mail@metz.uk.com | 2017-07-02T06:24:42 | Approved | Component | DR:T1E_209B_237519 | PNT | n/a | Autodesk Revit 2017, Build: 20160720_1515(x64) | Autodesk.Revit.DB.Parameter | 827859 | n/a | n/a
FrameMaterial | mail@metz.uk.com | 2017-07-02T06:24:42 | Approved | Component | DR:T1E_209B_237519 | HM | n/a | Autodesk Revit 2017, Build: 20160720_1515(x64) | Autodesk.Revit.DB.Parameter | 827853 | n/a | n/a
GlassType | mail@metz.uk.com | 2017-07-02T06:24:42 | Approved | Component | DR:T1E_209B_237519 | n/a | n/a | Autodesk Revit 2017, Build: 20160720_1515(x64) | Autodesk.Revit.DB.Parameter | 827851 | n/a | n/a
HardwareSet | mail@metz.uk.com | 2017-07-02T06:24:42 | Approved | Component | DR:T1E_209B_237519 | 123 | n/a | Autodesk Revit 2017, Build: 20160720_1515(x64) | Autodesk.Revit.DB.Parameter | 827857 | n/a | n/a
HeadDetail | mail@metz.uk.com | 2017-07-02T06:24:42 | Approved | Component | DR:T1E_209B_237519 | H-1 | n/a | Autodesk Revit 2017, Build: 20160720_1515(x64) | Autodesk.Revit.DB.Parameter | 827861 | n/a | n/a
JambDetail | mail@metz.uk.com | 2017-07-02T06:24:42 | Approved | Component | DR:T1E_209B_237519 | J-1 | n/a | Autodesk Revit 2017, Build: 20160720_1515(x64) | Autodesk.Revit.DB.Parameter | 827797 | n/a | n/a
OPENumber | mail@metz.uk.com | 2017-07-02T06:24:42 | Approved | Component | DR:T1E_209B_237519 | n/a | n/a | Autodesk Revit 2017, Build: 20160720_1515(x64) | Autodesk.Revit.DB.Parameter | 427514 | n/a | n/a
SecurityRating | mail@metz.uk.com | 2017-07-02T06:24:42 | Approved | Component | DR:T1E_209B_237519 | n/a | n/a | Autodesk Revit 2017, Build: 20160720_1515(x64) | Autodesk.Revit.DB.Parameter | 906016 | n/a | n/a
SillDetail | mail@metz.uk.com | 2017-07-02T06:24:42 | Approved | Component | DR:T1E_209B_237519 | S-9 | n/a | Autodesk Revit 2017, Build: 20160720_1515(x64) | Autodesk.Revit.DB.Parameter | 427546 | n/a | n/a
Comments | mail@metz.uk.com | 2017-07-02T06:24:42 | Approved | Component | DR:T1E_211B_237582 | n/a | n/a | Autodesk Revit 2017, Build: 20160720_1515(x64) | Autodesk.Revit.DB.Parameter | -1010106 | n/a | n/a
FireClass | mail@metz.uk.com | 2017-07-02T06:24:42 | Approved | Component | DR:T1E_211B_237582 | n/a | n/a | Autodesk Revit 2017, Build: 20160720_1515(x64) | Autodesk.Revit.DB.Parameter | 961245 | n/a | n/a
FireRating | mail@metz.uk.com | 2017-07-02T06:24:42 | Approved | Component | DR:T1E_211B_237582 | n/a | n/a | Autodesk Revit 2017, Build: 20160720_1515(x64) | Autodesk.Revit.DB.Parameter | 827855 | n/a | n/a
Frame Type | mail@metz.uk.com | 2017-07-02T06:24:42 | Approved | Component | DR:T1E_211B_237582 | F2 | n/a | Autodesk Revit 2017, Build: 20160720_1515(x64) | Autodesk.Revit.DB.Parameter | -1001209 | n/a | n/a
FrameFinish | mail@metz.uk.com | 2017-07-02T06:24:42 | Approved | Component | DR:T1E_211B_237582 | PNT | n/a | Autodesk Revit 2017, Build: 20160720_1515(x64) | Autodesk.Revit.DB.Parameter | 827859 | n/a | n/a
FrameMaterial | mail@metz.uk.com | 2017-07-02T06:24:42 | Approved | Component | DR:T1E_211B_237582 | HM | n/a | Autodesk Revit 2017, Build: 20160720_1515(x64) | Autodesk.Revit.DB.Parameter | 827853 | n/a | n/a
GlassType | mail@metz.uk.com | 2017-07-02T06:24:42 | Approved | Component | DR:T1E_211B_237582 | n/a | n/a | Autodesk Revit 2017, Build: 20160720_1515(x64) | Autodesk.Revit.DB.Parameter | 827851 | n/a | n/a
HardwareSet | mail@metz.uk.com | 2017-07-02T06:24:42 | Approved | Component | DR:T1E_211B_237582 | 123 | n/a | Autodesk Revit 2017, Build: 20160720_1515(x64) | Autodesk.Revit.DB.Parameter | 827857 | n/a | n/a
HeadDetail | mail@metz.uk.com | 2017-07-02T06:24:42 | Approved | Component | DR:T1E_211B_237582 | H-1 | n/a | Autodesk Revit 2017, Build: 20160720_1515(x64) | Autodesk.Revit.DB.Parameter | 827861 | n/a | n/a
JambDetail | mail@metz.uk.com | 2017-07-02T06:24:42 | Approved | Component | DR:T1E_211B_237582 | J-1 | n/a | Autodesk Revit 2017, Build: 20160720_1515(x64) | Autodesk.Revit.DB.Parameter | 827797 | n/a | n/a
OPENumber | mail@metz.uk.com | 2017-07-02T06:24:42 | Approved | Component | DR:T1E_211B_237582 | n/a | n/a | Autodesk Revit 2017, Build: 20160720_1515(x64) | Autodesk.Revit.DB.Parameter | 427514 | n/a | n/a
SecurityRating | mail@metz.uk.com | 2017-07-02T06:24:42 | Approved | Component | DR:T1E_211B_237582 | n/a | n/a | Autodesk Revit 2017, Build: 20160720_1515(x64) | Autodesk.Revit.DB.Parameter | 906016 | n/a | n/a
SillDetail | mail@metz.uk.com | 2017-07-02T06:24:42 | Approved | Component | DR:T1E_211B_237582 | S-9 | n/a | Autodesk Revit 2017, Build: 20160720_1515(x64) | Autodesk.Revit.DB.Parameter | 427546 | n/a | n/a
Comments | mail@metz.uk.com | 2017-07-02T06:24:42 | Approved | Component | DR:T1E_213B_237641 | n/a | n/a | Autodesk Revit 2017, Build: 20160720_1515(x64) | Autodesk.Revit.DB.Parameter | -1010106 | n/a | n/a
FireClass | mail@metz.uk.com | 2017-07-02T06:24:42 | Approved | Component | DR:T1E_213B_237641 | n/a | n/a | Autodesk Revit 2017, Build: 20160720_1515(x64) | Autodesk.Revit.DB.Parameter | 961245 | n/a | n/a
FireRating | mail@metz.uk.com | 2017-07-02T06:24:42 | Approved | Component | DR:T1E_213B_237641 | n/a | n/a | Autodesk Revit 2017, Build: 20160720_1515(x64) | Autodesk.Revit.DB.Parameter | 827855 | n/a | n/a
Frame Type | mail@metz.uk.com | 2017-07-02T06:24:42 | Approved | Component | DR:T1E_213B_237641 | F2 | n/a | Autodesk Revit 2017, Build: 20160720_1515(x64) | Autodesk.Revit.DB.Parameter | -1001209 | n/a | n/a
FrameFinish | mail@metz.uk.com | 2017-07-02T06:24:42 | Approved | Component | DR:T1E_213B_237641 | PNT | n/a | Autodesk Revit 2017, Build: 20160720_1515(x64) | Autodesk.Revit.DB.Parameter | 827859 | n/a | n/a
FrameMaterial | mail@metz.uk.com | 2017-07-02T06:24:42 | Approved | Component | DR:T1E_213B_237641 | HM | n/a | Autodesk Revit 2017, Build: 20160720_1515(x64) | Autodesk.Revit.DB.Parameter | 827853 | n/a | n/a
GlassType | mail@metz.uk.com | 2017-07-02T06:24:42 | Approved | Component | DR:T1E_213B_237641 | n/a | n/a | Autodesk Revit 2017, Build: 20160720_1515(x64) | Autodesk.Revit.DB.Parameter | 827851 | n/a | n/a
HardwareSet | mail@metz.uk.com | 2017-07-02T06:24:42 | Approved | Component | DR:T1E_213B_237641 | 123 | n/a | Autodesk Revit 2017, Build: 20160720_1515(x64) | Autodesk.Revit.DB.Parameter | 827857 | n/a | n/a
HeadDetail | mail@metz.uk.com | 2017-07-02T06:24:42 | Approved | Component | DR:T1E_213B_237641 | H-1 | n/a | Autodesk Revit 2017, Build: 20160720_1515(x64) | Autodesk.Revit.DB.Parameter | 827861 | n/a | n/a
JambDetail | mail@metz.uk.com | 2017-07-02T06:24:42 | Approved | Component | DR:T1E_213B_237641 | J-1 | n/a | Autodesk Revit 2017, Build: 20160720_1515(x64) | Autodesk.Revit.DB.Parameter | 827797 | n/a | n/a
OPENumber | mail@metz.uk.com | 2017-07-02T06:24:42 | Approved | Component | DR:T1E_213B_237641 | n/a | n/a | Autodesk Revit 2017, Build: 20160720_1515(x64) | Autodesk.Revit.DB.Parameter | 427514 | n/a | n/a
SecurityRating | mail@metz.uk.com | 2017-07-02T06:24:42 | Approved | Component | DR:T1E_213B_237641 | n/a | n/a | Autodesk Revit 2017, Build: 20160720_1515(x64) | Autodesk.Revit.DB.Parameter | 906016 | n/a | n/a
SillDetail | mail@metz.uk.com | 2017-07-02T06:24:42 | Approved | Component | DR:T1E_213B_237641 | S-9 | n/a | Autodesk Revit 2017, Build: 20160720_1515(x64) | Autodesk.Revit.DB.Parameter | 427546 | n/a | n/a
Comments | mail@metz.uk.com | 2017-07-02T06:24:42 | Approved | Component | DR:T1E_215B_237696 | n/a | n/a | Autodesk Revit 2017, Build: 20160720_1515(x64) | Autodesk.Revit.DB.Parameter | -1010106 | n/a | n/a
FireClass | mail@metz.uk.com | 2017-07-02T06:24:42 | Approved | Component | DR:T1E_215B_237696 | n/a | n/a | Autodesk Revit 2017, Build: 20160720_1515(x64) | Autodesk.Revit.DB.Parameter | 961245 | n/a | n/a
FireRating | mail@metz.uk.com | 2017-07-02T06:24:42 | Approved | Component | DR:T1E_215B_237696 | n/a | n/a | Autodesk Revit 2017, Build: 20160720_1515(x64) | Autodesk.Revit.DB.Parameter | 827855 | n/a | n/a
Frame Type | mail@metz.uk.com | 2017-07-02T06:24:42 | Approved | Component | DR:T1E_215B_237696 | F2 | n/a | Autodesk Revit 2017, Build: 20160720_1515(x64) | Autodesk.Revit.DB.Parameter | -1001209 | n/a | n/a
FrameFinish | mail@metz.uk.com | 2017-07-02T06:24:42 | Approved | Component | DR:T1E_215B_237696 | PNT | n/a | Autodesk Revit 2017, Build: 20160720_1515(x64) | Autodesk.Revit.DB.Parameter | 827859 | n/a | n/a
FrameMaterial | mail@metz.uk.com | 2017-07-02T06:24:42 | Approved | Component | DR:T1E_215B_237696 | HM | n/a | Autodesk Revit 2017, Build: 20160720_1515(x64) | Autodesk.Revit.DB.Parameter | 827853 | n/a | n/a
GlassType | mail@metz.uk.com | 2017-07-02T06:24:42 | Approved | Component | DR:T1E_215B_237696 | n/a | n/a | Autodesk Revit 2017, Build: 20160720_1515(x64) | Autodesk.Revit.DB.Parameter | 827851 | n/a | n/a
HardwareSet | mail@metz.uk.com | 2017-07-02T06:24:42 | Approved | Component | DR:T1E_215B_237696 | 123 | n/a | Autodesk Revit 2017, Build: 20160720_1515(x64) | Autodesk.Revit.DB.Parameter | 827857 | n/a | n/a
HeadDetail | mail@metz.uk.com | 2017-07-02T06:24:42 | Approved | Component | DR:T1E_215B_237696 | H-1 | n/a | Autodesk Revit 2017, Build: 20160720_1515(x64) | Autodesk.Revit.DB.Parameter | 827861 | n/a | n/a
JambDetail | mail@metz.uk.com | 2017-07-02T06:24:42 | Approved | Component | DR:T1E_215B_237696 | J-1 | n/a | Autodesk Revit 2017, Build: 20160720_1515(x64) | Autodesk.Revit.DB.Parameter | 827797 | n/a | n/a
OPENumber | mail@metz.uk.com | 2017-07-02T06:24:42 | Approved | Component | DR:T1E_215B_237696 | n/a | n/a | Autodesk Revit 2017, Build: 20160720_1515(x64) | Autodesk.Revit.DB.Parameter | 427514 | n/a | n/a
SecurityRating | mail@metz.uk.com | 2017-07-02T06:24:42 | Approved | Component | DR:T1E_215B_237696 | n/a | n/a | Autodesk Revit 2017, Build: 20160720_1515(x64) | Autodesk.Revit.DB.Parameter | 906016 | n/a | n/a
SillDetail | mail@metz.uk.com | 2017-07-02T06:24:42 | Approved | Component | DR:T1E_215B_237696 | S-9 | n/a | Autodesk Revit 2017, Build: 20160720_1515(x64) | Autodesk.Revit.DB.Parameter | 427546 | n/a | n/a
Function | mail@metz.uk.com | 2017-07-02T06:24:42 | Approved | Type | DR:T2A | 1 | n/a | Autodesk Revit 2017, Build: 20160720_1515(x64) | Autodesk.Revit.DB.Parameter | -1001006 | n/a | n/a
Comments | mail@metz.uk.com | 2017-07-02T06:24:42 | Approved | Component | DR:T2A_D105_216618 | n/a | n/a | Autodesk Revit 2017, Build: 20160720_1515(x64) | Autodesk.Revit.DB.Parameter | -1010106 | n/a | n/a
FireClass | mail@metz.uk.com | 2017-07-02T06:24:42 | Approved | Component | DR:T2A_D105_216618 | n/a | n/a | Autodesk Revit 2017, Build: 20160720_1515(x64) | Autodesk.Revit.DB.Parameter | 961245 | n/a | n/a
FireRating | mail@metz.uk.com | 2017-07-02T06:24:42 | Approved | Component | DR:T2A_D105_216618 | n/a | n/a | Autodesk Revit 2017, Build: 20160720_1515(x64) | Autodesk.Revit.DB.Parameter | 827855 | n/a | n/a
Frame Type | mail@metz.uk.com | 2017-07-02T06:24:42 | Approved | Component | DR:T2A_D105_216618 | F2 | n/a | Autodesk Revit 2017, Build: 20160720_1515(x64) | Autodesk.Revit.DB.Parameter | -1001209 | n/a | n/a
FrameFinish | mail@metz.uk.com | 2017-07-02T06:24:42 | Approved | Component | DR:T2A_D105_216618 | SS | n/a | Autodesk Revit 2017, Build: 20160720_1515(x64) | Autodesk.Revit.DB.Parameter | 827859 | n/a | n/a
FrameMaterial | mail@metz.uk.com | 2017-07-02T06:24:42 | Approved | Component | DR:T2A_D105_216618 | Steel | n/a | Autodesk Revit 2017, Build: 20160720_1515(x64) | Autodesk.Revit.DB.Parameter | 827853 | n/a | n/a
GlassType | mail@metz.uk.com | 2017-07-02T06:24:42 | Approved | Component | DR:T2A_D105_216618 | n/a | n/a | Autodesk Revit 2017, Build: 20160720_1515(x64) | Autodesk.Revit.DB.Parameter | 827851 | n/a | n/a
HardwareSet | mail@metz.uk.com | 2017-07-02T06:24:42 | Approved | Component | DR:T2A_D105_216618 | SHW-19A | n/a | Autodesk Revit 2017, Build: 20160720_1515(x64) | Autodesk.Revit.DB.Parameter | 827857 | n/a | n/a
HeadDetail | mail@metz.uk.com | 2017-07-02T06:24:42 | Approved | Component | DR:T2A_D105_216618 | H-3 | n/a | Autodesk Revit 2017, Build: 20160720_1515(x64) | Autodesk.Revit.DB.Parameter | 827861 | n/a | n/a
JambDetail | mail@metz.uk.com | 2017-07-02T06:24:42 | Approved | Component | DR:T2A_D105_216618 | J-2 | n/a | Autodesk Revit 2017, Build: 20160720_1515(x64) | Autodesk.Revit.DB.Parameter | 827797 | n/a | n/a
OPENumber | mail@metz.uk.com | 2017-07-02T06:24:42 | Approved | Component | DR:T2A_D105_216618 | 121-R | n/a | Autodesk Revit 2017, Build: 20160720_1515(x64) | Autodesk.Revit.DB.Parameter | 427514 | n/a | n/a
SecurityRating | mail@metz.uk.com | 2017-07-02T06:24:42 | Approved | Component | DR:T2A_D105_216618 | 2333 | n/a | Autodesk Revit 2017, Build: 20160720_1515(x64) | Autodesk.Revit.DB.Parameter | 906016 | n/a | n/a
SillDetail | mail@metz.uk.com | 2017-07-02T06:24:42 | Approved | Component | DR:T2A_D105_216618 | S-14 | n/a | Autodesk Revit 2017, Build: 20160720_1515(x64) | Autodesk.Revit.DB.Parameter | 427546 | n/a | n/a
Comments | mail@metz.uk.com | 2017-07-02T06:24:42 | Approved | Component | DR:T2A_D115_217358 | n/a | n/a | Autodesk Revit 2017, Build: 20160720_1515(x64) | Autodesk.Revit.DB.Parameter | -1010106 | n/a | n/a
FireClass | mail@metz.uk.com | 2017-07-02T06:24:42 | Approved | Component | DR:T2A_D115_217358 | n/a | n/a | Autodesk Revit 2017, Build: 20160720_1515(x64) | Autodesk.Revit.DB.Parameter | 961245 | n/a | n/a
FireRating | mail@metz.uk.com | 2017-07-02T06:24:42 | Approved | Component | DR:T2A_D115_217358 | n/a | n/a | Autodesk Revit 2017, Build: 20160720_1515(x64) | Autodesk.Revit.DB.Parameter | 827855 | n/a | n/a
Frame Type | mail@metz.uk.com | 2017-07-02T06:24:42 | Approved | Component | DR:T2A_D115_217358 | F2 | n/a | Autodesk Revit 2017, Build: 20160720_1515(x64) | Autodesk.Revit.DB.Parameter | -1001209 | n/a | n/a
FrameFinish | mail@metz.uk.com | 2017-07-02T06:24:42 | Approved | Component | DR:T2A_D115_217358 | SS | n/a | Autodesk Revit 2017, Build: 20160720_1515(x64) | Autodesk.Revit.DB.Parameter | 827859 | n/a | n/a
FrameMaterial | mail@metz.uk.com | 2017-07-02T06:24:42 | Approved | Component | DR:T2A_D115_217358 | Steel | n/a | Autodesk Revit 2017, Build: 20160720_1515(x64) | Autodesk.Revit.DB.Parameter | 827853 | n/a | n/a
GlassType | mail@metz.uk.com | 2017-07-02T06:24:42 | Approved | Component | DR:T2A_D115_217358 | n/a | n/a | Autodesk Revit 2017, Build: 20160720_1515(x64) | Autodesk.Revit.DB.Parameter | 827851 | n/a | n/a
HardwareSet | mail@metz.uk.com | 2017-07-02T06:24:42 | Approved | Component | DR:T2A_D115_217358 | SHW-19A | n/a | Autodesk Revit 2017, Build: 20160720_1515(x64) | Autodesk.Revit.DB.Parameter | 827857 | n/a | n/a
HeadDetail | mail@metz.uk.com | 2017-07-02T06:24:42 | Approved | Component | DR:T2A_D115_217358 | H-3 | n/a | Autodesk Revit 2017, Build: 20160720_1515(x64) | Autodesk.Revit.DB.Parameter | 827861 | n/a | n/a
JambDetail | mail@metz.uk.com | 2017-07-02T06:24:42 | Approved | Component | DR:T2A_D115_217358 | J-2 | n/a | Autodesk Revit 2017, Build: 20160720_1515(x64) | Autodesk.Revit.DB.Parameter | 827797 | n/a | n/a
OPENumber | mail@metz.uk.com | 2017-07-02T06:24:42 | Approved | Component | DR:T2A_D115_217358 | 121-R | n/a | Autodesk Revit 2017, Build: 20160720_1515(x64) | Autodesk.Revit.DB.Parameter | 427514 | n/a | n/a
SecurityRating | mail@metz.uk.com | 2017-07-02T06:24:42 | Approved | Component | DR:T2A_D115_217358 | 2333 | n/a | Autodesk Revit 2017, Build: 20160720_1515(x64) | Autodesk.Revit.DB.Parameter | 906016 | n/a | n/a
SillDetail | mail@metz.uk.com | 2017-07-02T06:24:42 | Approved | Component | DR:T2A_D115_217358 | S-14 | n/a | Autodesk Revit 2017, Build: 20160720_1515(x64) | Autodesk.Revit.DB.Parameter | 427546 | n/a | n/a
Function | mail@metz.uk.com | 2017-07-02T06:24:42 | Approved | Type | DR:T4A | n/a | n/a | Autodesk Revit 2017, Build: 20160720_1515(x64) | Autodesk.Revit.DB.Parameter | -1001006 | n/a | n/a
Comments | mail@metz.uk.com | 2017-07-02T06:24:42 | Approved | Component | DR:T4A_D101B_216069 | n/a | n/a | Autodesk Revit 2017, Build: 20160720_1515(x64) | Autodesk.Revit.DB.Parameter | -1010106 | n/a | n/a
FireClass | mail@metz.uk.com | 2017-07-02T06:24:42 | Approved | Component | DR:T4A_D101B_216069 | n/a | n/a | Autodesk Revit 2017, Build: 20160720_1515(x64) | Autodesk.Revit.DB.Parameter | 961245 | n/a | n/a
FireRating | mail@metz.uk.com | 2017-07-02T06:24:42 | Approved | Component | DR:T4A_D101B_216069 | n/a | n/a | Autodesk Revit 2017, Build: 20160720_1515(x64) | Autodesk.Revit.DB.Parameter | 827855 | n/a | n/a
Frame Type | mail@metz.uk.com | 2017-07-02T06:24:42 | Approved | Component | DR:T4A_D101B_216069 | F1 | n/a | Autodesk Revit 2017, Build: 20160720_1515(x64) | Autodesk.Revit.DB.Parameter | -1001209 | n/a | n/a
FrameFinish | mail@metz.uk.com | 2017-07-02T06:24:42 | Approved | Component | DR:T4A_D101B_216069 | PNT | n/a | Autodesk Revit 2017, Build: 20160720_1515(x64) | Autodesk.Revit.DB.Parameter | 827859 | n/a | n/a
FrameMaterial | mail@metz.uk.com | 2017-07-02T06:24:42 | Approved | Component | DR:T4A_D101B_216069 | HM | n/a | Autodesk Revit 2017, Build: 20160720_1515(x64) | Autodesk.Revit.DB.Parameter | 827853 | n/a | n/a
GlassType | mail@metz.uk.com | 2017-07-02T06:24:42 | Approved | Component | DR:T4A_D101B_216069 | n/a | n/a | Autodesk Revit 2017, Build: 20160720_1515(x64) | Autodesk.Revit.DB.Parameter | 827851 | n/a | n/a
HardwareSet | mail@metz.uk.com | 2017-07-02T06:24:42 | Approved | Component | DR:T4A_D101B_216069 | 110 | n/a | Autodesk Revit 2017, Build: 20160720_1515(x64) | Autodesk.Revit.DB.Parameter | 827857 | n/a | n/a
HeadDetail | mail@metz.uk.com | 2017-07-02T06:24:42 | Approved | Component | DR:T4A_D101B_216069 | H-1 | n/a | Autodesk Revit 2017, Build: 20160720_1515(x64) | Autodesk.Revit.DB.Parameter | 827861 | n/a | n/a
JambDetail | mail@metz.uk.com | 2017-07-02T06:24:42 | Approved | Component | DR:T4A_D101B_216069 | J-1 | n/a | Autodesk Revit 2017, Build: 20160720_1515(x64) | Autodesk.Revit.DB.Parameter | 827797 | n/a | n/a
OPENumber | mail@metz.uk.com | 2017-07-02T06:24:42 | Approved | Component | DR:T4A_D101B_216069 | n/a | n/a | Autodesk Revit 2017, Build: 20160720_1515(x64) | Autodesk.Revit.DB.Parameter | 427514 | n/a | n/a
SecurityRating | mail@metz.uk.com | 2017-07-02T06:24:42 | Approved | Component | DR:T4A_D101B_216069 | n/a | n/a | Autodesk Revit 2017, Build: 20160720_1515(x64) | Autodesk.Revit.DB.Parameter | 906016 | n/a | n/a
SillDetail | mail@metz.uk.com | 2017-07-02T06:24:42 | Approved | Component | DR:T4A_D101B_216069 | S-21 | n/a | Autodesk Revit 2017, Build: 20160720_1515(x64) | Autodesk.Revit.DB.Parameter | 427546 | n/a | n/a
Comments | mail@metz.uk.com | 2017-07-02T06:24:42 | Approved | Component | DR:T4A_D121_218107 | n/a | n/a | Autodesk Revit 2017, Build: 20160720_1515(x64) | Autodesk.Revit.DB.Parameter | -1010106 | n/a | n/a
FireClass | mail@metz.uk.com | 2017-07-02T06:24:42 | Approved | Component | DR:T4A_D121_218107 | n/a | n/a | Autodesk Revit 2017, Build: 20160720_1515(x64) | Autodesk.Revit.DB.Parameter | 961245 | n/a | n/a
FireRating | mail@metz.uk.com | 2017-07-02T06:24:42 | Approved | Component | DR:T4A_D121_218107 | n/a | n/a | Autodesk Revit 2017, Build: 20160720_1515(x64) | Autodesk.Revit.DB.Parameter | 827855 | n/a | n/a
Frame Type | mail@metz.uk.com | 2017-07-02T06:24:42 | Approved | Component | DR:T4A_D121_218107 | F1 | n/a | Autodesk Revit 2017, Build: 20160720_1515(x64) | Autodesk.Revit.DB.Parameter | -1001209 | n/a | n/a
FrameFinish | mail@metz.uk.com | 2017-07-02T06:24:42 | Approved | Component | DR:T4A_D121_218107 | PNT | n/a | Autodesk Revit 2017, Build: 20160720_1515(x64) | Autodesk.Revit.DB.Parameter | 827859 | n/a | n/a
FrameMaterial | mail@metz.uk.com | 2017-07-02T06:24:42 | Approved | Component | DR:T4A_D121_218107 | HM | n/a | Autodesk Revit 2017, Build: 20160720_1515(x64) | Autodesk.Revit.DB.Parameter | 827853 | n/a | n/a
GlassType | mail@metz.uk.com | 2017-07-02T06:24:42 | Approved | Component | DR:T4A_D121_218107 | K | n/a | Autodesk Revit 2017, Build: 20160720_1515(x64) | Autodesk.Revit.DB.Parameter | 827851 | n/a | n/a
HardwareSet | mail@metz.uk.com | 2017-07-02T06:24:42 | Approved | Component | DR:T4A_D121_218107 | 110 | n/a | Autodesk Revit 2017, Build: 20160720_1515(x64) | Autodesk.Revit.DB.Parameter | 827857 | n/a | n/a
HeadDetail | mail@metz.uk.com | 2017-07-02T06:24:42 | Approved | Component | DR:T4A_D121_218107 | H-1 | n/a | Autodesk Revit 2017, Build: 20160720_1515(x64) | Autodesk.Revit.DB.Parameter | 827861 | n/a | n/a
JambDetail | mail@metz.uk.com | 2017-07-02T06:24:42 | Approved | Component | DR:T4A_D121_218107 | J-1 | n/a | Autodesk Revit 2017, Build: 20160720_1515(x64) | Autodesk.Revit.DB.Parameter | 827797 | n/a | n/a
OPENumber | mail@metz.uk.com | 2017-07-02T06:24:42 | Approved | Component | DR:T4A_D121_218107 | n/a | n/a | Autodesk Revit 2017, Build: 20160720_1515(x64) | Autodesk.Revit.DB.Parameter | 427514 | n/a | n/a
SecurityRating | mail@metz.uk.com | 2017-07-02T06:24:42 | Approved | Component | DR:T4A_D121_218107 | n/a | n/a | Autodesk Revit 2017, Build: 20160720_1515(x64) | Autodesk.Revit.DB.Parameter | 906016 | n/a | n/a
SillDetail | mail@metz.uk.com | 2017-07-02T06:24:42 | Approved | Component | DR:T4A_D121_218107 | S-21 | n/a | Autodesk Revit 2017, Build: 20160720_1515(x64) | Autodesk.Revit.DB.Parameter | 427546 | n/a | n/a
Function | mail@metz.uk.com | 2017-07-02T06:24:42 | Approved | Type | DR:T6A | 1 | n/a | Autodesk Revit 2017, Build: 20160720_1515(x64) | Autodesk.Revit.DB.Parameter | -1001006 | n/a | n/a
Comments | mail@metz.uk.com | 2017-07-02T06:24:42 | Approved | Component | DR:T6A_D123_971703 | Part of a window casement. See window schedule for structural opening | n/a | Autodesk Revit 2017, Build: 20160720_1515(x64) | Autodesk.Revit.DB.Parameter | -1010106 | n/a | n/a
Door Panel Height | mail@metz.uk.com | 2017-07-02T06:24:42 | Approved | Component | DR:T6A_D123_971703 | 2135 | mm | Autodesk Revit 2017, Build: 20160720_1515(x64) | Autodesk.Revit.DB.Parameter | 825521 | n/a | n/a
Door Panel Thickness | mail@metz.uk.com | 2017-07-02T06:24:42 | Approved | Component | DR:T6A_D123_971703 | 52 | mm | Autodesk Revit 2017, Build: 20160720_1515(x64) | Autodesk.Revit.DB.Parameter | 825522 | n/a | n/a
Door Panel Width | mail@metz.uk.com | 2017-07-02T06:24:42 | Approved | Component | DR:T6A_D123_971703 | 826 | mm | Autodesk Revit 2017, Build: 20160720_1515(x64) | Autodesk.Revit.DB.Parameter | 825520 | n/a | n/a
FireClass | mail@metz.uk.com | 2017-07-02T06:24:42 | Approved | Component | DR:T6A_D123_971703 | n/a | n/a | Autodesk Revit 2017, Build: 20160720_1515(x64) | Autodesk.Revit.DB.Parameter | 961245 | n/a | n/a
FireRating | mail@metz.uk.com | 2017-07-02T06:24:42 | Approved | Component | DR:T6A_D123_971703 | n/a | n/a | Autodesk Revit 2017, Build: 20160720_1515(x64) | Autodesk.Revit.DB.Parameter | 827855 | n/a | n/a
Frame Type | mail@metz.uk.com | 2017-07-02T06:24:42 | Approved | Component | DR:T6A_D123_971703 | F1 | n/a | Autodesk Revit 2017, Build: 20160720_1515(x64) | Autodesk.Revit.DB.Parameter | -1001209 | n/a | n/a
FrameFinish | mail@metz.uk.com | 2017-07-02T06:24:42 | Approved | Component | DR:T6A_D123_971703 | SS | n/a | Autodesk Revit 2017, Build: 20160720_1515(x64) | Autodesk.Revit.DB.Parameter | 827859 | n/a | n/a
FrameMaterial | mail@metz.uk.com | 2017-07-02T06:24:42 | Approved | Component | DR:T6A_D123_971703 | Steel | n/a | Autodesk Revit 2017, Build: 20160720_1515(x64) | Autodesk.Revit.DB.Parameter | 827853 | n/a | n/a
GlassType | mail@metz.uk.com | 2017-07-02T06:24:42 | Approved | Component | DR:T6A_D123_971703 | n/a | n/a | Autodesk Revit 2017, Build: 20160720_1515(x64) | Autodesk.Revit.DB.Parameter | 827851 | n/a | n/a
HardwareSet | mail@metz.uk.com | 2017-07-02T06:24:42 | Approved | Component | DR:T6A_D123_971703 | SHW-25 | n/a | Autodesk Revit 2017, Build: 20160720_1515(x64) | Autodesk.Revit.DB.Parameter | 827857 | n/a | n/a
HeadDetail | mail@metz.uk.com | 2017-07-02T06:24:42 | Approved | Component | DR:T6A_D123_971703 | H-3 | n/a | Autodesk Revit 2017, Build: 20160720_1515(x64) | Autodesk.Revit.DB.Parameter | 827861 | n/a | n/a
JambDetail | mail@metz.uk.com | 2017-07-02T06:24:42 | Approved | Component | DR:T6A_D123_971703 | J-2 | n/a | Autodesk Revit 2017, Build: 20160720_1515(x64) | Autodesk.Revit.DB.Parameter | 827797 | n/a | n/a
OPENumber | mail@metz.uk.com | 2017-07-02T06:24:42 | Approved | Component | DR:T6A_D123_971703 | 132-R | n/a | Autodesk Revit 2017, Build: 20160720_1515(x64) | Autodesk.Revit.DB.Parameter | 427514 | n/a | n/a
SecurityRating | mail@metz.uk.com | 2017-07-02T06:24:42 | Approved | Component | DR:T6A_D123_971703 | 1123 | n/a | Autodesk Revit 2017, Build: 20160720_1515(x64) | Autodesk.Revit.DB.Parameter | 906016 | n/a | n/a
SillDetail | mail@metz.uk.com | 2017-07-02T06:24:42 | Approved | Component | DR:T6A_D123_971703 | S-14 | n/a | Autodesk Revit 2017, Build: 20160720_1515(x64) | Autodesk.Revit.DB.Parameter | 427546 | n/a | n/a
Function | mail@metz.uk.com | 2017-07-02T06:24:42 | Approved | Type | DR:T7A | 1 | n/a | Autodesk Revit 2017, Build: 20160720_1515(x64) | Autodesk.Revit.DB.Parameter | -1001006 | n/a | n/a
Comments | mail@metz.uk.com | 2017-07-02T06:24:42 | Approved | Component | DR:T7A_125_630968 | n/a | n/a | Autodesk Revit 2017, Build: 20160720_1515(x64) | Autodesk.Revit.DB.Parameter | -1010106 | n/a | n/a
FireClass | mail@metz.uk.com | 2017-07-02T06:24:42 | Approved | Component | DR:T7A_125_630968 | n/a | n/a | Autodesk Revit 2017, Build: 20160720_1515(x64) | Autodesk.Revit.DB.Parameter | 961245 | n/a | n/a
FireRating | mail@metz.uk.com | 2017-07-02T06:24:42 | Approved | Component | DR:T7A_125_630968 | n/a | n/a | Autodesk Revit 2017, Build: 20160720_1515(x64) | Autodesk.Revit.DB.Parameter | 827855 | n/a | n/a
Frame Type | mail@metz.uk.com | 2017-07-02T06:24:42 | Approved | Component | DR:T7A_125_630968 | n/a | n/a | Autodesk Revit 2017, Build: 20160720_1515(x64) | Autodesk.Revit.DB.Parameter | -1001209 | n/a | n/a
FrameFinish | mail@metz.uk.com | 2017-07-02T06:24:42 | Approved | Component | DR:T7A_125_630968 | SS | n/a | Autodesk Revit 2017, Build: 20160720_1515(x64) | Autodesk.Revit.DB.Parameter | 827859 | n/a | n/a
FrameMaterial | mail@metz.uk.com | 2017-07-02T06:24:42 | Approved | Component | DR:T7A_125_630968 | Steel | n/a | Autodesk Revit 2017, Build: 20160720_1515(x64) | Autodesk.Revit.DB.Parameter | 827853 | n/a | n/a
GlassType | mail@metz.uk.com | 2017-07-02T06:24:42 | Approved | Component | DR:T7A_125_630968 | n/a | n/a | Autodesk Revit 2017, Build: 20160720_1515(x64) | Autodesk.Revit.DB.Parameter | 827851 | n/a | n/a
HardwareSet | mail@metz.uk.com | 2017-07-02T06:24:42 | Approved | Component | DR:T7A_125_630968 | n/a | n/a | Autodesk Revit 2017, Build: 20160720_1515(x64) | Autodesk.Revit.DB.Parameter | 827857 | n/a | n/a
HeadDetail | mail@metz.uk.com | 2017-07-02T06:24:42 | Approved | Component | DR:T7A_125_630968 | n/a | n/a | Autodesk Revit 2017, Build: 20160720_1515(x64) | Autodesk.Revit.DB.Parameter | 827861 | n/a | n/a
JambDetail | mail@metz.uk.com | 2017-07-02T06:24:42 | Approved | Component | DR:T7A_125_630968 | n/a | n/a | Autodesk Revit 2017, Build: 20160720_1515(x64) | Autodesk.Revit.DB.Parameter | 827797 | n/a | n/a
OPENumber | mail@metz.uk.com | 2017-07-02T06:24:42 | Approved | Component | DR:T7A_125_630968 | n/a | n/a | Autodesk Revit 2017, Build: 20160720_1515(x64) | Autodesk.Revit.DB.Parameter | 427514 | n/a | n/a
SecurityRating | mail@metz.uk.com | 2017-07-02T06:24:42 | Approved | Component | DR:T7A_125_630968 | n/a | n/a | Autodesk Revit 2017, Build: 20160720_1515(x64) | Autodesk.Revit.DB.Parameter | 906016 | n/a | n/a
SillDetail | mail@metz.uk.com | 2017-07-02T06:24:42 | Approved | Component | DR:T7A_125_630968 | n/a | n/a | Autodesk Revit 2017, Build: 20160720_1515(x64) | Autodesk.Revit.DB.Parameter | 427546 | n/a | n/a
Client Name | mail@metz.uk.com | 2017-07-02T06:24:42 | Approved | Facility | East Dormitory | Prairie Sky Consulting LLC | n/a | Autodesk Revit 2017, Build: 20160720_1515(x64) | Autodesk.Revit.DB.Parameter | -1006319 | n/a | n/a
ModelReference | mail@metz.uk.com | 2017-07-02T06:24:42 | Approved | Facility | East Dormitory | Dormitory-ARC | n/a | Autodesk Revit 2017, Build: 20160720_1515(x64) | Autodesk.Revit.DB.Parameter | 72935 | n/a | n/a
ModelRevision | mail@metz.uk.com | 2017-07-02T06:24:42 | Approved | Facility | East Dormitory | P12 | n/a | Autodesk Revit 2017, Build: 20160720_1515(x64) | Autodesk.Revit.DB.Parameter | 72937 | n/a | n/a
ModelSuitabilityCode | mail@metz.uk.com | 2017-07-02T06:24:42 | Approved | Facility | East Dormitory | S2 | n/a | Autodesk Revit 2017, Build: 20160720_1515(x64) | Autodesk.Revit.DB.Parameter | 72939 | n/a | n/a
ModelSuitabilityDescription | mail@metz.uk.com | 2017-07-02T06:24:42 | Approved | Facility | East Dormitory | INFORMATION | n/a | Autodesk Revit 2017, Build: 20160720_1515(x64) | Autodesk.Revit.DB.Parameter | 811921 | n/a | n/a
CFCI | mail@metz.uk.com | 2017-07-02T06:24:43 | Approved | Type | ER:T01 | n/a | n/a | Autodesk Revit 2017, Build: 20160720_1515(x64) | Autodesk.Revit.DB.Parameter | 930980 | n/a | n/a
OFCI | mail@metz.uk.com | 2017-07-02T06:24:43 | Approved | Type | ER:T01 | n/a | n/a | Autodesk Revit 2017, Build: 20160720_1515(x64) | Autodesk.Revit.DB.Parameter | 930985 | n/a | n/a
OFOI | mail@metz.uk.com | 2017-07-02T06:24:43 | Approved | Type | ER:T01 | n/a | n/a | Autodesk Revit 2017, Build: 20160720_1515(x64) | Autodesk.Revit.DB.Parameter | 930990 | n/a | n/a
SpecificationNumber | mail@metz.uk.com | 2017-07-02T06:24:43 | Approved | Type | ER:T01 | n/a | n/a | Autodesk Revit 2017, Build: 20160720_1515(x64) | Autodesk.Revit.DB.Parameter | 958046 | n/a | n/a
Type Comments | mail@metz.uk.com | 2017-07-02T06:24:43 | Approved | Type | ER:T01 | n/a | n/a | Autodesk Revit 2017, Build: 20160720_1515(x64) | Autodesk.Revit.DB.Parameter | -1010105 | n/a | n/a
CFCI | mail@metz.uk.com | 2017-07-02T06:24:42 | Approved | Type | ER:T02 | n/a | n/a | Autodesk Revit 2017, Build: 20160720_1515(x64) | Autodesk.Revit.DB.Parameter | 930980 | n/a | n/a
OFCI | mail@metz.uk.com | 2017-07-02T06:24:42 | Approved | Type | ER:T02 | n/a | n/a | Autodesk Revit 2017, Build: 20160720_1515(x64) | Autodesk.Revit.DB.Parameter | 930985 | n/a | n/a
OFOI | mail@metz.uk.com | 2017-07-02T06:24:42 | Approved | Type | ER:T02 | n/a | n/a | Autodesk Revit 2017, Build: 20160720_1515(x64) | Autodesk.Revit.DB.Parameter | 930990 | n/a | n/a
SpecificationNumber | mail@metz.uk.com | 2017-07-02T06:24:42 | Approved | Type | ER:T02 | n/a | n/a | Autodesk Revit 2017, Build: 20160720_1515(x64) | Autodesk.Revit.DB.Parameter | 958046 | n/a | n/a
Type Comments | mail@metz.uk.com | 2017-07-02T06:24:42 | Approved | Type | ER:T02 | n/a | n/a | Autodesk Revit 2017, Build: 20160720_1515(x64) | Autodesk.Revit.DB.Parameter | -1010105 | n/a | n/a
CFCI | mail@metz.uk.com | 2017-07-02T06:24:43 | Approved | Type | ER:T04 | n/a | n/a | Autodesk Revit 2017, Build: 20160720_1515(x64) | Autodesk.Revit.DB.Parameter | 930980 | n/a | n/a
OFCI | mail@metz.uk.com | 2017-07-02T06:24:43 | Approved | Type | ER:T04 | n/a | n/a | Autodesk Revit 2017, Build: 20160720_1515(x64) | Autodesk.Revit.DB.Parameter | 930985 | n/a | n/a
OFOI | mail@metz.uk.com | 2017-07-02T06:24:43 | Approved | Type | ER:T04 | n/a | n/a | Autodesk Revit 2017, Build: 20160720_1515(x64) | Autodesk.Revit.DB.Parameter | 930990 | n/a | n/a
SpecificationNumber | mail@metz.uk.com | 2017-07-02T06:24:43 | Approved | Type | ER:T04 | n/a | n/a | Autodesk Revit 2017, Build: 20160720_1515(x64) | Autodesk.Revit.DB.Parameter | 958046 | n/a | n/a
Type Comments | mail@metz.uk.com | 2017-07-02T06:24:43 | Approved | Type | ER:T04 | n/a | n/a | Autodesk Revit 2017, Build: 20160720_1515(x64) | Autodesk.Revit.DB.Parameter | -1010105 | n/a | n/a
CFCI | mail@metz.uk.com | 2017-07-02T06:24:42 | Approved | Type | ER:T07 | n/a | n/a | Autodesk Revit 2017, Build: 20160720_1515(x64) | Autodesk.Revit.DB.Parameter | 930980 | n/a | n/a
OFCI | mail@metz.uk.com | 2017-07-02T06:24:42 | Approved | Type | ER:T07 | n/a | n/a | Autodesk Revit 2017, Build: 20160720_1515(x64) | Autodesk.Revit.DB.Parameter | 930985 | n/a | n/a
OFOI | mail@metz.uk.com | 2017-07-02T06:24:42 | Approved | Type | ER:T07 | n/a | n/a | Autodesk Revit 2017, Build: 20160720_1515(x64) | Autodesk.Revit.DB.Parameter | 930990 | n/a | n/a
SpecificationNumber | mail@metz.uk.com | 2017-07-02T06:24:42 | Approved | Type | ER:T07 | n/a | n/a | Autodesk Revit 2017, Build: 20160720_1515(x64) | Autodesk.Revit.DB.Parameter | 958046 | n/a | n/a
Type Comments | mail@metz.uk.com | 2017-07-02T06:24:42 | Approved | Type | ER:T07 | n/a | n/a | Autodesk Revit 2017, Build: 20160720_1515(x64) | Autodesk.Revit.DB.Parameter | -1010105 | n/a | n/a
CFCI | mail@metz.uk.com | 2017-07-02T06:24:42 | Approved | Type | ER:T08 | n/a | n/a | Autodesk Revit 2017, Build: 20160720_1515(x64) | Autodesk.Revit.DB.Parameter | 930980 | n/a | n/a
OFCI | mail@metz.uk.com | 2017-07-02T06:24:42 | Approved | Type | ER:T08 | n/a | n/a | Autodesk Revit 2017, Build: 20160720_1515(x64) | Autodesk.Revit.DB.Parameter | 930985 | n/a | n/a
OFOI | mail@metz.uk.com | 2017-07-02T06:24:42 | Approved | Type | ER:T08 | n/a | n/a | Autodesk Revit 2017, Build: 20160720_1515(x64) | Autodesk.Revit.DB.Parameter | 930990 | n/a | n/a
SpecificationNumber | mail@metz.uk.com | 2017-07-02T06:24:42 | Approved | Type | ER:T08 | n/a | n/a | Autodesk Revit 2017, Build: 20160720_1515(x64) | Autodesk.Revit.DB.Parameter | 958046 | n/a | n/a
Type Comments | mail@metz.uk.com | 2017-07-02T06:24:42 | Approved | Type | ER:T08 | n/a | n/a | Autodesk Revit 2017, Build: 20160720_1515(x64) | Autodesk.Revit.DB.Parameter | -1010105 | n/a | n/a
CFCI | mail@metz.uk.com | 2017-07-02T06:24:43 | Approved | Type | ER:T10 | n/a | n/a | Autodesk Revit 2017, Build: 20160720_1515(x64) | Autodesk.Revit.DB.Parameter | 930980 | n/a | n/a
OFCI | mail@metz.uk.com | 2017-07-02T06:24:43 | Approved | Type | ER:T10 | n/a | n/a | Autodesk Revit 2017, Build: 20160720_1515(x64) | Autodesk.Revit.DB.Parameter | 930985 | n/a | n/a
OFOI | mail@metz.uk.com | 2017-07-02T06:24:43 | Approved | Type | ER:T10 | n/a | n/a | Autodesk Revit 2017, Build: 20160720_1515(x64) | Autodesk.Revit.DB.Parameter | 930990 | n/a | n/a
SpecificationNumber | mail@metz.uk.com | 2017-07-02T06:24:43 | Approved | Type | ER:T10 | n/a | n/a | Autodesk Revit 2017, Build: 20160720_1515(x64) | Autodesk.Revit.DB.Parameter | 958046 | n/a | n/a
Type Comments | mail@metz.uk.com | 2017-07-02T06:24:43 | Approved | Type | ER:T10 | n/a | n/a | Autodesk Revit 2017, Build: 20160720_1515(x64) | Autodesk.Revit.DB.Parameter | -1010105 | n/a | n/a
CFCI | mail@metz.uk.com | 2017-07-02T06:24:42 | Approved | Type | ER:T11 | n/a | n/a | Autodesk Revit 2017, Build: 20160720_1515(x64) | Autodesk.Revit.DB.Parameter | 930980 | n/a | n/a
OFCI | mail@metz.uk.com | 2017-07-02T06:24:42 | Approved | Type | ER:T11 | n/a | n/a | Autodesk Revit 2017, Build: 20160720_1515(x64) | Autodesk.Revit.DB.Parameter | 930985 | n/a | n/a
OFOI | mail@metz.uk.com | 2017-07-02T06:24:42 | Approved | Type | ER:T11 | n/a | n/a | Autodesk Revit 2017, Build: 20160720_1515(x64) | Autodesk.Revit.DB.Parameter | 930990 | n/a | n/a
SpecificationNumber | mail@metz.uk.com | 2017-07-02T06:24:42 | Approved | Type | ER:T11 | n/a | n/a | Autodesk Revit 2017, Build: 20160720_1515(x64) | Autodesk.Revit.DB.Parameter | 958046 | n/a | n/a
Type Comments | mail@metz.uk.com | 2017-07-02T06:24:42 | Approved | Type | ER:T11 | n/a | n/a | Autodesk Revit 2017, Build: 20160720_1515(x64) | Autodesk.Revit.DB.Parameter | -1010105 | n/a | n/a
CFCI | mail@metz.uk.com | 2017-07-02T06:24:43 | Approved | Type | ER:T12 | n/a | n/a | Autodesk Revit 2017, Build: 20160720_1515(x64) | Autodesk.Revit.DB.Parameter | 930980 | n/a | n/a
OFCI | mail@metz.uk.com | 2017-07-02T06:24:43 | Approved | Type | ER:T12 | n/a | n/a | Autodesk Revit 2017, Build: 20160720_1515(x64) | Autodesk.Revit.DB.Parameter | 930985 | n/a | n/a
OFOI | mail@metz.uk.com | 2017-07-02T06:24:43 | Approved | Type | ER:T12 | n/a | n/a | Autodesk Revit 2017, Build: 20160720_1515(x64) | Autodesk.Revit.DB.Parameter | 930990 | n/a | n/a
SpecificationNumber | mail@metz.uk.com | 2017-07-02T06:24:43 | Approved | Type | ER:T12 | n/a | n/a | Autodesk Revit 2017, Build: 20160720_1515(x64) | Autodesk.Revit.DB.Parameter | 958046 | n/a | n/a
Type Comments | mail@metz.uk.com | 2017-07-02T06:24:43 | Approved | Type | ER:T12 | n/a | n/a | Autodesk Revit 2017, Build: 20160720_1515(x64) | Autodesk.Revit.DB.Parameter | -1010105 | n/a | n/a
CFCI | mail@metz.uk.com | 2017-07-02T06:24:43 | Approved | Type | EX:T01 | n/a | n/a | Autodesk Revit 2017, Build: 20160720_1515(x64) | Autodesk.Revit.DB.Parameter | 930980 | n/a | n/a
OFCI | mail@metz.uk.com | 2017-07-02T06:24:43 | Approved | Type | EX:T01 | n/a | n/a | Autodesk Revit 2017, Build: 20160720_1515(x64) | Autodesk.Revit.DB.Parameter | 930985 | n/a | n/a
OFOI | mail@metz.uk.com | 2017-07-02T06:24:43 | Approved | Type | EX:T01 | n/a | n/a | Autodesk Revit 2017, Build: 20160720_1515(x64) | Autodesk.Revit.DB.Parameter | 930990 | n/a | n/a
SpecificationNumber | mail@metz.uk.com | 2017-07-02T06:24:43 | Approved | Type | EX:T01 | n/a | n/a | Autodesk Revit 2017, Build: 20160720_1515(x64) | Autodesk.Revit.DB.Parameter | 958046 | n/a | n/a
Type Comments | mail@metz.uk.com | 2017-07-02T06:24:43 | Approved | Type | EX:T01 | n/a | n/a | Autodesk Revit 2017, Build: 20160720_1515(x64) | Autodesk.Revit.DB.Parameter | -1010105 | n/a | n/a
CFCI | mail@metz.uk.com | 2017-07-02T06:24:43 | Approved | Type | EX:T02 | n/a | n/a | Autodesk Revit 2017, Build: 20160720_1515(x64) | Autodesk.Revit.DB.Parameter | 930980 | n/a | n/a
OFCI | mail@metz.uk.com | 2017-07-02T06:24:43 | Approved | Type | EX:T02 | n/a | n/a | Autodesk Revit 2017, Build: 20160720_1515(x64) | Autodesk.Revit.DB.Parameter | 930985 | n/a | n/a
OFOI | mail@metz.uk.com | 2017-07-02T06:24:43 | Approved | Type | EX:T02 | n/a | n/a | Autodesk Revit 2017, Build: 20160720_1515(x64) | Autodesk.Revit.DB.Parameter | 930990 | n/a | n/a
SpecificationNumber | mail@metz.uk.com | 2017-07-02T06:24:43 | Approved | Type | EX:T02 | n/a | n/a | Autodesk Revit 2017, Build: 20160720_1515(x64) | Autodesk.Revit.DB.Parameter | 958046 | n/a | n/a
Type Comments | mail@metz.uk.com | 2017-07-02T06:24:43 | Approved | Type | EX:T02 | n/a | n/a | Autodesk Revit 2017, Build: 20160720_1515(x64) | Autodesk.Revit.DB.Parameter | -1010105 | n/a | n/a
CFCI | mail@metz.uk.com | 2017-07-02T06:24:43 | Approved | Type | EX:T03 | n/a | n/a | Autodesk Revit 2017, Build: 20160720_1515(x64) | Autodesk.Revit.DB.Parameter | 930980 | n/a | n/a
OFCI | mail@metz.uk.com | 2017-07-02T06:24:43 | Approved | Type | EX:T03 | n/a | n/a | Autodesk Revit 2017, Build: 20160720_1515(x64) | Autodesk.Revit.DB.Parameter | 930985 | n/a | n/a
OFOI | mail@metz.uk.com | 2017-07-02T06:24:43 | Approved | Type | EX:T03 | n/a | n/a | Autodesk Revit 2017, Build: 20160720_1515(x64) | Autodesk.Revit.DB.Parameter | 930990 | n/a | n/a
SpecificationNumber | mail@metz.uk.com | 2017-07-02T06:24:43 | Approved | Type | EX:T03 | n/a | n/a | Autodesk Revit 2017, Build: 20160720_1515(x64) | Autodesk.Revit.DB.Parameter | 958046 | n/a | n/a
Type Comments | mail@metz.uk.com | 2017-07-02T06:24:43 | Approved | Type | EX:T03 | n/a | n/a | Autodesk Revit 2017, Build: 20160720_1515(x64) | Autodesk.Revit.DB.Parameter | -1010105 | n/a | n/a
CFCI | mail@metz.uk.com | 2017-07-02T06:24:43 | Approved | Type | EX:T04 | n/a | n/a | Autodesk Revit 2017, Build: 20160720_1515(x64) | Autodesk.Revit.DB.Parameter | 930980 | n/a | n/a
OFCI | mail@metz.uk.com | 2017-07-02T06:24:43 | Approved | Type | EX:T04 | n/a | n/a | Autodesk Revit 2017, Build: 20160720_1515(x64) | Autodesk.Revit.DB.Parameter | 930985 | n/a | n/a
OFOI | mail@metz.uk.com | 2017-07-02T06:24:43 | Approved | Type | EX:T04 | n/a | n/a | Autodesk Revit 2017, Build: 20160720_1515(x64) | Autodesk.Revit.DB.Parameter | 930990 | n/a | n/a
SpecificationNumber | mail@metz.uk.com | 2017-07-02T06:24:43 | Approved | Type | EX:T04 | n/a | n/a | Autodesk Revit 2017, Build: 20160720_1515(x64) | Autodesk.Revit.DB.Parameter | 958046 | n/a | n/a
Type Comments | mail@metz.uk.com | 2017-07-02T06:24:43 | Approved | Type | EX:T04 | n/a | n/a | Autodesk Revit 2017, Build: 20160720_1515(x64) | Autodesk.Revit.DB.Parameter | -1010105 | n/a | n/a
CFCI | mail@metz.uk.com | 2017-07-02T06:24:43 | Approved | Type | EX:T05 | n/a | n/a | Autodesk Revit 2017, Build: 20160720_1515(x64) | Autodesk.Revit.DB.Parameter | 930980 | n/a | n/a
OFCI | mail@metz.uk.com | 2017-07-02T06:24:43 | Approved | Type | EX:T05 | n/a | n/a | Autodesk Revit 2017, Build: 20160720_1515(x64) | Autodesk.Revit.DB.Parameter | 930985 | n/a | n/a
OFOI | mail@metz.uk.com | 2017-07-02T06:24:43 | Approved | Type | EX:T05 | n/a | n/a | Autodesk Revit 2017, Build: 20160720_1515(x64) | Autodesk.Revit.DB.Parameter | 930990 | n/a | n/a
SpecificationNumber | mail@metz.uk.com | 2017-07-02T06:24:43 | Approved | Type | EX:T05 | n/a | n/a | Autodesk Revit 2017, Build: 20160720_1515(x64) | Autodesk.Revit.DB.Parameter | 958046 | n/a | n/a
Type Comments | mail@metz.uk.com | 2017-07-02T06:24:43 | Approved | Type | EX:T05 | n/a | n/a | Autodesk Revit 2017, Build: 20160720_1515(x64) | Autodesk.Revit.DB.Parameter | -1010105 | n/a | n/a
CFCI | mail@metz.uk.com | 2017-07-02T06:24:43 | Approved | Type | EX:T06 | n/a | n/a | Autodesk Revit 2017, Build: 20160720_1515(x64) | Autodesk.Revit.DB.Parameter | 930980 | n/a | n/a
OFCI | mail@metz.uk.com | 2017-07-02T06:24:43 | Approved | Type | EX:T06 | n/a | n/a | Autodesk Revit 2017, Build: 20160720_1515(x64) | Autodesk.Revit.DB.Parameter | 930985 | n/a | n/a
OFOI | mail@metz.uk.com | 2017-07-02T06:24:43 | Approved | Type | EX:T06 | n/a | n/a | Autodesk Revit 2017, Build: 20160720_1515(x64) | Autodesk.Revit.DB.Parameter | 930990 | n/a | n/a
SpecificationNumber | mail@metz.uk.com | 2017-07-02T06:24:43 | Approved | Type | EX:T06 | n/a | n/a | Autodesk Revit 2017, Build: 20160720_1515(x64) | Autodesk.Revit.DB.Parameter | 958046 | n/a | n/a
Type Comments | mail@metz.uk.com | 2017-07-02T06:24:43 | Approved | Type | EX:T06 | n/a | n/a | Autodesk Revit 2017, Build: 20160720_1515(x64) | Autodesk.Revit.DB.Parameter | -1010105 | n/a | n/a
CFCI | mail@metz.uk.com | 2017-07-02T06:24:43 | Approved | Type | EX:T07 | n/a | n/a | Autodesk Revit 2017, Build: 20160720_1515(x64) | Autodesk.Revit.DB.Parameter | 930980 | n/a | n/a
OFCI | mail@metz.uk.com | 2017-07-02T06:24:43 | Approved | Type | EX:T07 | n/a | n/a | Autodesk Revit 2017, Build: 20160720_1515(x64) | Autodesk.Revit.DB.Parameter | 930985 | n/a | n/a
OFOI | mail@metz.uk.com | 2017-07-02T06:24:43 | Approved | Type | EX:T07 | n/a | n/a | Autodesk Revit 2017, Build: 20160720_1515(x64) | Autodesk.Revit.DB.Parameter | 930990 | n/a | n/a
SpecificationNumber | mail@metz.uk.com | 2017-07-02T06:24:43 | Approved | Type | EX:T07 | n/a | n/a | Autodesk Revit 2017, Build: 20160720_1515(x64) | Autodesk.Revit.DB.Parameter | 958046 | n/a | n/a
Type Comments | mail@metz.uk.com | 2017-07-02T06:24:43 | Approved | Type | EX:T07 | n/a | n/a | Autodesk Revit 2017, Build: 20160720_1515(x64) | Autodesk.Revit.DB.Parameter | -1010105 | n/a | n/a
CFCI | mail@metz.uk.com | 2017-07-02T06:24:43 | Approved | Type | KT:T02 | Yes | n/a | Autodesk Revit 2017, Build: 20160720_1515(x64) | Autodesk.Revit.DB.Parameter | 930980 | n/a | n/a
OFCI | mail@metz.uk.com | 2017-07-02T06:24:43 | Approved | Type | KT:T02 | No | n/a | Autodesk Revit 2017, Build: 20160720_1515(x64) | Autodesk.Revit.DB.Parameter | 930985 | n/a | n/a
OFOI | mail@metz.uk.com | 2017-07-02T06:24:43 | Approved | Type | KT:T02 | No | n/a | Autodesk Revit 2017, Build: 20160720_1515(x64) | Autodesk.Revit.DB.Parameter | 930990 | n/a | n/a
SpecificationNumber | mail@metz.uk.com | 2017-07-02T06:24:43 | Approved | Type | KT:T02 | 113105 | n/a | Autodesk Revit 2017, Build: 20160720_1515(x64) | Autodesk.Revit.DB.Parameter | 958046 | n/a | n/a
Type Comments | mail@metz.uk.com | 2017-07-02T06:24:43 | Approved | Type | KT:T02 | n/a | n/a | Autodesk Revit 2017, Build: 20160720_1515(x64) | Autodesk.Revit.DB.Parameter | -1010105 | n/a | n/a
CFCI | mail@metz.uk.com | 2017-07-02T06:24:43 | Approved | Type | KT:T04 | Yes | n/a | Autodesk Revit 2017, Build: 20160720_1515(x64) | Autodesk.Revit.DB.Parameter | 930980 | n/a | n/a
OFCI | mail@metz.uk.com | 2017-07-02T06:24:43 | Approved | Type | KT:T04 | No | n/a | Autodesk Revit 2017, Build: 20160720_1515(x64) | Autodesk.Revit.DB.Parameter | 930985 | n/a | n/a
OFOI | mail@metz.uk.com | 2017-07-02T06:24:43 | Approved | Type | KT:T04 | No | n/a | Autodesk Revit 2017, Build: 20160720_1515(x64) | Autodesk.Revit.DB.Parameter | 930990 | n/a | n/a
SpecificationNumber | mail@metz.uk.com | 2017-07-02T06:24:43 | Approved | Type | KT:T04 | 113105 | n/a | Autodesk Revit 2017, Build: 20160720_1515(x64) | Autodesk.Revit.DB.Parameter | 958046 | n/a | n/a
Type Comments | mail@metz.uk.com | 2017-07-02T06:24:43 | Approved | Type | KT:T04 | n/a | n/a | Autodesk Revit 2017, Build: 20160720_1515(x64) | Autodesk.Revit.DB.Parameter | -1010105 | n/a | n/a
CFCI | mail@metz.uk.com | 2017-07-02T06:24:43 | Approved | Type | KT:T05 | Yes | n/a | Autodesk Revit 2017, Build: 20160720_1515(x64) | Autodesk.Revit.DB.Parameter | 930980 | n/a | n/a
OFCI | mail@metz.uk.com | 2017-07-02T06:24:43 | Approved | Type | KT:T05 | No | n/a | Autodesk Revit 2017, Build: 20160720_1515(x64) | Autodesk.Revit.DB.Parameter | 930985 | n/a | n/a
OFOI | mail@metz.uk.com | 2017-07-02T06:24:43 | Approved | Type | KT:T05 | No | n/a | Autodesk Revit 2017, Build: 20160720_1515(x64) | Autodesk.Revit.DB.Parameter | 930990 | n/a | n/a
SpecificationNumber | mail@metz.uk.com | 2017-07-02T06:24:43 | Approved | Type | KT:T05 | 113105 | n/a | Autodesk Revit 2017, Build: 20160720_1515(x64) | Autodesk.Revit.DB.Parameter | 958046 | n/a | n/a
Type Comments | mail@metz.uk.com | 2017-07-02T06:24:43 | Approved | Type | KT:T05 | n/a | n/a | Autodesk Revit 2017, Build: 20160720_1515(x64) | Autodesk.Revit.DB.Parameter | -1010105 | n/a | n/a
CFCI | mail@metz.uk.com | 2017-07-02T06:24:43 | Approved | Type | KT:T07 | Yes | n/a | Autodesk Revit 2017, Build: 20160720_1515(x64) | Autodesk.Revit.DB.Parameter | 930980 | n/a | n/a
OFCI | mail@metz.uk.com | 2017-07-02T06:24:43 | Approved | Type | KT:T07 | No | n/a | Autodesk Revit 2017, Build: 20160720_1515(x64) | Autodesk.Revit.DB.Parameter | 930985 | n/a | n/a
OFOI | mail@metz.uk.com | 2017-07-02T06:24:43 | Approved | Type | KT:T07 | No | n/a | Autodesk Revit 2017, Build: 20160720_1515(x64) | Autodesk.Revit.DB.Parameter | 930990 | n/a | n/a
SpecificationNumber | mail@metz.uk.com | 2017-07-02T06:24:43 | Approved | Type | KT:T07 | 113105 | n/a | Autodesk Revit 2017, Build: 20160720_1515(x64) | Autodesk.Revit.DB.Parameter | 958046 | n/a | n/a
Type Comments | mail@metz.uk.com | 2017-07-02T06:24:43 | Approved | Type | KT:T07 | n/a | n/a | Autodesk Revit 2017, Build: 20160720_1515(x64) | Autodesk.Revit.DB.Parameter | -1010105 | n/a | n/a
CFCI | mail@metz.uk.com | 2017-07-02T06:24:43 | Approved | Type | KT:T08 | Yes | n/a | Autodesk Revit 2017, Build: 20160720_1515(x64) | Autodesk.Revit.DB.Parameter | 930980 | n/a | n/a
OFCI | mail@metz.uk.com | 2017-07-02T06:24:43 | Approved | Type | KT:T08 | No | n/a | Autodesk Revit 2017, Build: 20160720_1515(x64) | Autodesk.Revit.DB.Parameter | 930985 | n/a | n/a
OFOI | mail@metz.uk.com | 2017-07-02T06:24:43 | Approved | Type | KT:T08 | No | n/a | Autodesk Revit 2017, Build: 20160720_1515(x64) | Autodesk.Revit.DB.Parameter | 930990 | n/a | n/a
SpecificationNumber | mail@metz.uk.com | 2017-07-02T06:24:43 | Approved | Type | KT:T08 | 113105 | n/a | Autodesk Revit 2017, Build: 20160720_1515(x64) | Autodesk.Revit.DB.Parameter | 958046 | n/a | n/a
Type Comments | mail@metz.uk.com | 2017-07-02T06:24:43 | Approved | Type | KT:T08 | n/a | n/a | Autodesk Revit 2017, Build: 20160720_1515(x64) | Autodesk.Revit.DB.Parameter | -1010105 | n/a | n/a
CFCI | mail@metz.uk.com | 2017-07-02T06:24:43 | Approved | Type | KT:T09 | Yes | n/a | Autodesk Revit 2017, Build: 20160720_1515(x64) | Autodesk.Revit.DB.Parameter | 930980 | n/a | n/a
OFCI | mail@metz.uk.com | 2017-07-02T06:24:43 | Approved | Type | KT:T09 | No | n/a | Autodesk Revit 2017, Build: 20160720_1515(x64) | Autodesk.Revit.DB.Parameter | 930985 | n/a | n/a
OFOI | mail@metz.uk.com | 2017-07-02T06:24:43 | Approved | Type | KT:T09 | No | n/a | Autodesk Revit 2017, Build: 20160720_1515(x64) | Autodesk.Revit.DB.Parameter | 930990 | n/a | n/a
SpecificationNumber | mail@metz.uk.com | 2017-07-02T06:24:43 | Approved | Type | KT:T09 | 113105 | n/a | Autodesk Revit 2017, Build: 20160720_1515(x64) | Autodesk.Revit.DB.Parameter | 958046 | n/a | n/a
Type Comments | mail@metz.uk.com | 2017-07-02T06:24:43 | Approved | Type | KT:T09 | n/a | n/a | Autodesk Revit 2017, Build: 20160720_1515(x64) | Autodesk.Revit.DB.Parameter | -1010105 | n/a | n/a
CFCI | mail@metz.uk.com | 2017-07-02T06:24:43 | Approved | Type | KT:T10 | Yes | n/a | Autodesk Revit 2017, Build: 20160720_1515(x64) | Autodesk.Revit.DB.Parameter | 930980 | n/a | n/a
OFCI | mail@metz.uk.com | 2017-07-02T06:24:43 | Approved | Type | KT:T10 | No | n/a | Autodesk Revit 2017, Build: 20160720_1515(x64) | Autodesk.Revit.DB.Parameter | 930985 | n/a | n/a
OFOI | mail@metz.uk.com | 2017-07-02T06:24:43 | Approved | Type | KT:T10 | No | n/a | Autodesk Revit 2017, Build: 20160720_1515(x64) | Autodesk.Revit.DB.Parameter | 930990 | n/a | n/a
SpecificationNumber | mail@metz.uk.com | 2017-07-02T06:24:43 | Approved | Type | KT:T10 | 113105 | n/a | Autodesk Revit 2017, Build: 20160720_1515(x64) | Autodesk.Revit.DB.Parameter | 958046 | n/a | n/a
Type Comments | mail@metz.uk.com | 2017-07-02T06:24:43 | Approved | Type | KT:T10 | n/a | n/a | Autodesk Revit 2017, Build: 20160720_1515(x64) | Autodesk.Revit.DB.Parameter | -1010105 | n/a | n/a
CFCI | mail@metz.uk.com | 2017-07-02T06:24:43 | Approved | Type | KT:T11 | Yes | n/a | Autodesk Revit 2017, Build: 20160720_1515(x64) | Autodesk.Revit.DB.Parameter | 930980 | n/a | n/a
OFCI | mail@metz.uk.com | 2017-07-02T06:24:43 | Approved | Type | KT:T11 | No | n/a | Autodesk Revit 2017, Build: 20160720_1515(x64) | Autodesk.Revit.DB.Parameter | 930985 | n/a | n/a
OFOI | mail@metz.uk.com | 2017-07-02T06:24:43 | Approved | Type | KT:T11 | No | n/a | Autodesk Revit 2017, Build: 20160720_1515(x64) | Autodesk.Revit.DB.Parameter | 930990 | n/a | n/a
SpecificationNumber | mail@metz.uk.com | 2017-07-02T06:24:43 | Approved | Type | KT:T11 | 113105 | n/a | Autodesk Revit 2017, Build: 20160720_1515(x64) | Autodesk.Revit.DB.Parameter | 958046 | n/a | n/a
Type Comments | mail@metz.uk.com | 2017-07-02T06:24:43 | Approved | Type | KT:T11 | n/a | n/a | Autodesk Revit 2017, Build: 20160720_1515(x64) | Autodesk.Revit.DB.Parameter | -1010105 | n/a | n/a
CFCI | mail@metz.uk.com | 2017-07-02T06:24:43 | Approved | Type | KT:T12 | Yes | n/a | Autodesk Revit 2017, Build: 20160720_1515(x64) | Autodesk.Revit.DB.Parameter | 930980 | n/a | n/a
OFCI | mail@metz.uk.com | 2017-07-02T06:24:43 | Approved | Type | KT:T12 | No | n/a | Autodesk Revit 2017, Build: 20160720_1515(x64) | Autodesk.Revit.DB.Parameter | 930985 | n/a | n/a
OFOI | mail@metz.uk.com | 2017-07-02T06:24:43 | Approved | Type | KT:T12 | No | n/a | Autodesk Revit 2017, Build: 20160720_1515(x64) | Autodesk.Revit.DB.Parameter | 930990 | n/a | n/a
SpecificationNumber | mail@metz.uk.com | 2017-07-02T06:24:43 | Approved | Type | KT:T12 | 113105 | n/a | Autodesk Revit 2017, Build: 20160720_1515(x64) | Autodesk.Revit.DB.Parameter | 958046 | n/a | n/a
Type Comments | mail@metz.uk.com | 2017-07-02T06:24:43 | Approved | Type | KT:T12 | n/a | n/a | Autodesk Revit 2017, Build: 20160720_1515(x64) | Autodesk.Revit.DB.Parameter | -1010105 | n/a | n/a
CFCI | mail@metz.uk.com | 2017-07-02T06:24:43 | Approved | Type | KT:T15 | Yes | n/a | Autodesk Revit 2017, Build: 20160720_1515(x64) | Autodesk.Revit.DB.Parameter | 930980 | n/a | n/a
OFCI | mail@metz.uk.com | 2017-07-02T06:24:43 | Approved | Type | KT:T15 | No | n/a | Autodesk Revit 2017, Build: 20160720_1515(x64) | Autodesk.Revit.DB.Parameter | 930985 | n/a | n/a
OFOI | mail@metz.uk.com | 2017-07-02T06:24:43 | Approved | Type | KT:T15 | No | n/a | Autodesk Revit 2017, Build: 20160720_1515(x64) | Autodesk.Revit.DB.Parameter | 930990 | n/a | n/a
SpecificationNumber | mail@metz.uk.com | 2017-07-02T06:24:43 | Approved | Type | KT:T15 | 113105 | n/a | Autodesk Revit 2017, Build: 20160720_1515(x64) | Autodesk.Revit.DB.Parameter | 958046 | n/a | n/a
Type Comments | mail@metz.uk.com | 2017-07-02T06:24:43 | Approved | Type | KT:T15 | n/a | n/a | Autodesk Revit 2017, Build: 20160720_1515(x64) | Autodesk.Revit.DB.Parameter | -1010105 | n/a | n/a
CFCI | mail@metz.uk.com | 2017-07-02T06:24:43 | Approved | Type | KT:T16 | Yes | n/a | Autodesk Revit 2017, Build: 20160720_1515(x64) | Autodesk.Revit.DB.Parameter | 930980 | n/a | n/a
OFCI | mail@metz.uk.com | 2017-07-02T06:24:43 | Approved | Type | KT:T16 | No | n/a | Autodesk Revit 2017, Build: 20160720_1515(x64) | Autodesk.Revit.DB.Parameter | 930985 | n/a | n/a
OFOI | mail@metz.uk.com | 2017-07-02T06:24:43 | Approved | Type | KT:T16 | No | n/a | Autodesk Revit 2017, Build: 20160720_1515(x64) | Autodesk.Revit.DB.Parameter | 930990 | n/a | n/a
SpecificationNumber | mail@metz.uk.com | 2017-07-02T06:24:43 | Approved | Type | KT:T16 | 113105 | n/a | Autodesk Revit 2017, Build: 20160720_1515(x64) | Autodesk.Revit.DB.Parameter | 958046 | n/a | n/a
Type Comments | mail@metz.uk.com | 2017-07-02T06:24:43 | Approved | Type | KT:T16 | n/a | n/a | Autodesk Revit 2017, Build: 20160720_1515(x64) | Autodesk.Revit.DB.Parameter | -1010105 | n/a | n/a
CFCI | mail@metz.uk.com | 2017-07-02T06:24:43 | Approved | Type | KT:T17 | Yes | n/a | Autodesk Revit 2017, Build: 20160720_1515(x64) | Autodesk.Revit.DB.Parameter | 930980 | n/a | n/a
OFCI | mail@metz.uk.com | 2017-07-02T06:24:43 | Approved | Type | KT:T17 | No | n/a | Autodesk Revit 2017, Build: 20160720_1515(x64) | Autodesk.Revit.DB.Parameter | 930985 | n/a | n/a
OFOI | mail@metz.uk.com | 2017-07-02T06:24:43 | Approved | Type | KT:T17 | No | n/a | Autodesk Revit 2017, Build: 20160720_1515(x64) | Autodesk.Revit.DB.Parameter | 930990 | n/a | n/a
SpecificationNumber | mail@metz.uk.com | 2017-07-02T06:24:43 | Approved | Type | KT:T17 | 113105 | n/a | Autodesk Revit 2017, Build: 20160720_1515(x64) | Autodesk.Revit.DB.Parameter | 958046 | n/a | n/a
Type Comments | mail@metz.uk.com | 2017-07-02T06:24:43 | Approved | Type | KT:T17 | n/a | n/a | Autodesk Revit 2017, Build: 20160720_1515(x64) | Autodesk.Revit.DB.Parameter | -1010105 | n/a | n/a
CFCI | mail@metz.uk.com | 2017-07-02T06:24:43 | Approved | Type | MQ:T01 | No | n/a | Autodesk Revit 2017, Build: 20160720_1515(x64) | Autodesk.Revit.DB.Parameter | 930980 | n/a | n/a
OFCI | mail@metz.uk.com | 2017-07-02T06:24:43 | Approved | Type | MQ:T01 | No | n/a | Autodesk Revit 2017, Build: 20160720_1515(x64) | Autodesk.Revit.DB.Parameter | 930985 | n/a | n/a
OFOI | mail@metz.uk.com | 2017-07-02T06:24:43 | Approved | Type | MQ:T01 | Yes | n/a | Autodesk Revit 2017, Build: 20160720_1515(x64) | Autodesk.Revit.DB.Parameter | 930990 | n/a | n/a
SpecificationNumber | mail@metz.uk.com | 2017-07-02T06:24:43 | Approved | Type | MQ:T01 | n/a | n/a | Autodesk Revit 2017, Build: 20160720_1515(x64) | Autodesk.Revit.DB.Parameter | 958046 | n/a | n/a
Type Comments | mail@metz.uk.com | 2017-07-02T06:24:43 | Approved | Type | MQ:T01 | n/a | n/a | Autodesk Revit 2017, Build: 20160720_1515(x64) | Autodesk.Revit.DB.Parameter | -1010105 | n/a | n/a
CFCI | mail@metz.uk.com | 2017-07-02T06:24:42 | Approved | Type | MQ:T02 | No | n/a | Autodesk Revit 2017, Build: 20160720_1515(x64) | Autodesk.Revit.DB.Parameter | 930980 | n/a | n/a
OFCI | mail@metz.uk.com | 2017-07-02T06:24:42 | Approved | Type | MQ:T02 | Yes | n/a | Autodesk Revit 2017, Build: 20160720_1515(x64) | Autodesk.Revit.DB.Parameter | 930985 | n/a | n/a
OFOI | mail@metz.uk.com | 2017-07-02T06:24:42 | Approved | Type | MQ:T02 | No | n/a | Autodesk Revit 2017, Build: 20160720_1515(x64) | Autodesk.Revit.DB.Parameter | 930990 | n/a | n/a
SpecificationNumber | mail@metz.uk.com | 2017-07-02T06:24:42 | Approved | Type | MQ:T02 | n/a | n/a | Autodesk Revit 2017, Build: 20160720_1515(x64) | Autodesk.Revit.DB.Parameter | 958046 | n/a | n/a
Type Comments | mail@metz.uk.com | 2017-07-02T06:24:42 | Approved | Type | MQ:T02 | n/a | n/a | Autodesk Revit 2017, Build: 20160720_1515(x64) | Autodesk.Revit.DB.Parameter | -1010105 | n/a | n/a
CFCI | mail@metz.uk.com | 2017-07-02T06:24:42 | Approved | Type | MQ:T03 | No | n/a | Autodesk Revit 2017, Build: 20160720_1515(x64) | Autodesk.Revit.DB.Parameter | 930980 | n/a | n/a
OFCI | mail@metz.uk.com | 2017-07-02T06:24:42 | Approved | Type | MQ:T03 | Yes | n/a | Autodesk Revit 2017, Build: 20160720_1515(x64) | Autodesk.Revit.DB.Parameter | 930985 | n/a | n/a
OFOI | mail@metz.uk.com | 2017-07-02T06:24:42 | Approved | Type | MQ:T03 | No | n/a | Autodesk Revit 2017, Build: 20160720_1515(x64) | Autodesk.Revit.DB.Parameter | 930990 | n/a | n/a
SpecificationNumber | mail@metz.uk.com | 2017-07-02T06:24:42 | Approved | Type | MQ:T03 | n/a | n/a | Autodesk Revit 2017, Build: 20160720_1515(x64) | Autodesk.Revit.DB.Parameter | 958046 | n/a | n/a
Type Comments | mail@metz.uk.com | 2017-07-02T06:24:42 | Approved | Type | MQ:T03 | n/a | n/a | Autodesk Revit 2017, Build: 20160720_1515(x64) | Autodesk.Revit.DB.Parameter | -1010105 | n/a | n/a
CFCI | mail@metz.uk.com | 2017-07-02T06:24:42 | Approved | Type | MQ:T04 | No | n/a | Autodesk Revit 2017, Build: 20160720_1515(x64) | Autodesk.Revit.DB.Parameter | 930980 | n/a | n/a
OFCI | mail@metz.uk.com | 2017-07-02T06:24:42 | Approved | Type | MQ:T04 | Yes | n/a | Autodesk Revit 2017, Build: 20160720_1515(x64) | Autodesk.Revit.DB.Parameter | 930985 | n/a | n/a
OFOI | mail@metz.uk.com | 2017-07-02T06:24:42 | Approved | Type | MQ:T04 | No | n/a | Autodesk Revit 2017, Build: 20160720_1515(x64) | Autodesk.Revit.DB.Parameter | 930990 | n/a | n/a
SpecificationNumber | mail@metz.uk.com | 2017-07-02T06:24:42 | Approved | Type | MQ:T04 | n/a | n/a | Autodesk Revit 2017, Build: 20160720_1515(x64) | Autodesk.Revit.DB.Parameter | 958046 | n/a | n/a
Type Comments | mail@metz.uk.com | 2017-07-02T06:24:42 | Approved | Type | MQ:T04 | n/a | n/a | Autodesk Revit 2017, Build: 20160720_1515(x64) | Autodesk.Revit.DB.Parameter | -1010105 | n/a | n/a
CFCI | mail@metz.uk.com | 2017-07-02T06:24:42 | Approved | Type | MQ:T05 | No | n/a | Autodesk Revit 2017, Build: 20160720_1515(x64) | Autodesk.Revit.DB.Parameter | 930980 | n/a | n/a
OFCI | mail@metz.uk.com | 2017-07-02T06:24:42 | Approved | Type | MQ:T05 | Yes | n/a | Autodesk Revit 2017, Build: 20160720_1515(x64) | Autodesk.Revit.DB.Parameter | 930985 | n/a | n/a
OFOI | mail@metz.uk.com | 2017-07-02T06:24:42 | Approved | Type | MQ:T05 | No | n/a | Autodesk Revit 2017, Build: 20160720_1515(x64) | Autodesk.Revit.DB.Parameter | 930990 | n/a | n/a
SpecificationNumber | mail@metz.uk.com | 2017-07-02T06:24:42 | Approved | Type | MQ:T05 | n/a | n/a | Autodesk Revit 2017, Build: 20160720_1515(x64) | Autodesk.Revit.DB.Parameter | 958046 | n/a | n/a
Type Comments | mail@metz.uk.com | 2017-07-02T06:24:42 | Approved | Type | MQ:T05 | n/a | n/a | Autodesk Revit 2017, Build: 20160720_1515(x64) | Autodesk.Revit.DB.Parameter | -1010105 | n/a | n/a
CFCI | mail@metz.uk.com | 2017-07-02T06:24:42 | Approved | Type | MQ:T06 | No | n/a | Autodesk Revit 2017, Build: 20160720_1515(x64) | Autodesk.Revit.DB.Parameter | 930980 | n/a | n/a
OFCI | mail@metz.uk.com | 2017-07-02T06:24:42 | Approved | Type | MQ:T06 | Yes | n/a | Autodesk Revit 2017, Build: 20160720_1515(x64) | Autodesk.Revit.DB.Parameter | 930985 | n/a | n/a
OFOI | mail@metz.uk.com | 2017-07-02T06:24:42 | Approved | Type | MQ:T06 | No | n/a | Autodesk Revit 2017, Build: 20160720_1515(x64) | Autodesk.Revit.DB.Parameter | 930990 | n/a | n/a
SpecificationNumber | mail@metz.uk.com | 2017-07-02T06:24:42 | Approved | Type | MQ:T06 | n/a | n/a | Autodesk Revit 2017, Build: 20160720_1515(x64) | Autodesk.Revit.DB.Parameter | 958046 | n/a | n/a
Type Comments | mail@metz.uk.com | 2017-07-02T06:24:42 | Approved | Type | MQ:T06 | n/a | n/a | Autodesk Revit 2017, Build: 20160720_1515(x64) | Autodesk.Revit.DB.Parameter | -1010105 | n/a | n/a
CFCI | mail@metz.uk.com | 2017-07-02T06:24:42 | Approved | Type | MQ:T07 | No | n/a | Autodesk Revit 2017, Build: 20160720_1515(x64) | Autodesk.Revit.DB.Parameter | 930980 | n/a | n/a
OFCI | mail@metz.uk.com | 2017-07-02T06:24:42 | Approved | Type | MQ:T07 | Yes | n/a | Autodesk Revit 2017, Build: 20160720_1515(x64) | Autodesk.Revit.DB.Parameter | 930985 | n/a | n/a
OFOI | mail@metz.uk.com | 2017-07-02T06:24:42 | Approved | Type | MQ:T07 | No | n/a | Autodesk Revit 2017, Build: 20160720_1515(x64) | Autodesk.Revit.DB.Parameter | 930990 | n/a | n/a
SpecificationNumber | mail@metz.uk.com | 2017-07-02T06:24:42 | Approved | Type | MQ:T07 | n/a | n/a | Autodesk Revit 2017, Build: 20160720_1515(x64) | Autodesk.Revit.DB.Parameter | 958046 | n/a | n/a
Type Comments | mail@metz.uk.com | 2017-07-02T06:24:42 | Approved | Type | MQ:T07 | n/a | n/a | Autodesk Revit 2017, Build: 20160720_1515(x64) | Autodesk.Revit.DB.Parameter | -1010105 | n/a | n/a
CFCI | mail@metz.uk.com | 2017-07-02T06:24:42 | Approved | Type | MQ:T08 | No | n/a | Autodesk Revit 2017, Build: 20160720_1515(x64) | Autodesk.Revit.DB.Parameter | 930980 | n/a | n/a
OFCI | mail@metz.uk.com | 2017-07-02T06:24:42 | Approved | Type | MQ:T08 | Yes | n/a | Autodesk Revit 2017, Build: 20160720_1515(x64) | Autodesk.Revit.DB.Parameter | 930985 | n/a | n/a
OFOI | mail@metz.uk.com | 2017-07-02T06:24:42 | Approved | Type | MQ:T08 | No | n/a | Autodesk Revit 2017, Build: 20160720_1515(x64) | Autodesk.Revit.DB.Parameter | 930990 | n/a | n/a
SpecificationNumber | mail@metz.uk.com | 2017-07-02T06:24:42 | Approved | Type | MQ:T08 | n/a | n/a | Autodesk Revit 2017, Build: 20160720_1515(x64) | Autodesk.Revit.DB.Parameter | 958046 | n/a | n/a
Type Comments | mail@metz.uk.com | 2017-07-02T06:24:42 | Approved | Type | MQ:T08 | n/a | n/a | Autodesk Revit 2017, Build: 20160720_1515(x64) | Autodesk.Revit.DB.Parameter | -1010105 | n/a | n/a
CFCI | mail@metz.uk.com | 2017-07-02T06:24:43 | Approved | Type | MQ:T09 | No | n/a | Autodesk Revit 2017, Build: 20160720_1515(x64) | Autodesk.Revit.DB.Parameter | 930980 | n/a | n/a
OFCI | mail@metz.uk.com | 2017-07-02T06:24:43 | Approved | Type | MQ:T09 | Yes | n/a | Autodesk Revit 2017, Build: 20160720_1515(x64) | Autodesk.Revit.DB.Parameter | 930985 | n/a | n/a
OFOI | mail@metz.uk.com | 2017-07-02T06:24:43 | Approved | Type | MQ:T09 | No | n/a | Autodesk Revit 2017, Build: 20160720_1515(x64) | Autodesk.Revit.DB.Parameter | 930990 | n/a | n/a
SpecificationNumber | mail@metz.uk.com | 2017-07-02T06:24:43 | Approved | Type | MQ:T09 | n/a | n/a | Autodesk Revit 2017, Build: 20160720_1515(x64) | Autodesk.Revit.DB.Parameter | 958046 | n/a | n/a
Type Comments | mail@metz.uk.com | 2017-07-02T06:24:43 | Approved | Type | MQ:T09 | n/a | n/a | Autodesk Revit 2017, Build: 20160720_1515(x64) | Autodesk.Revit.DB.Parameter | -1010105 | n/a | n/a
CFCI | mail@metz.uk.com | 2017-07-02T06:24:43 | Approved | Type | MQ:T10 | No | n/a | Autodesk Revit 2017, Build: 20160720_1515(x64) | Autodesk.Revit.DB.Parameter | 930980 | n/a | n/a
OFCI | mail@metz.uk.com | 2017-07-02T06:24:43 | Approved | Type | MQ:T10 | Yes | n/a | Autodesk Revit 2017, Build: 20160720_1515(x64) | Autodesk.Revit.DB.Parameter | 930985 | n/a | n/a
OFOI | mail@metz.uk.com | 2017-07-02T06:24:43 | Approved | Type | MQ:T10 | No | n/a | Autodesk Revit 2017, Build: 20160720_1515(x64) | Autodesk.Revit.DB.Parameter | 930990 | n/a | n/a
SpecificationNumber | mail@metz.uk.com | 2017-07-02T06:24:43 | Approved | Type | MQ:T10 | n/a | n/a | Autodesk Revit 2017, Build: 20160720_1515(x64) | Autodesk.Revit.DB.Parameter | 958046 | n/a | n/a
Type Comments | mail@metz.uk.com | 2017-07-02T06:24:43 | Approved | Type | MQ:T10 | n/a | n/a | Autodesk Revit 2017, Build: 20160720_1515(x64) | Autodesk.Revit.DB.Parameter | -1010105 | n/a | n/a
CFCI | mail@metz.uk.com | 2017-07-02T06:24:43 | Approved | Type | MQ:T12 | No | n/a | Autodesk Revit 2017, Build: 20160720_1515(x64) | Autodesk.Revit.DB.Parameter | 930980 | n/a | n/a
OFCI | mail@metz.uk.com | 2017-07-02T06:24:43 | Approved | Type | MQ:T12 | Yes | n/a | Autodesk Revit 2017, Build: 20160720_1515(x64) | Autodesk.Revit.DB.Parameter | 930985 | n/a | n/a
OFOI | mail@metz.uk.com | 2017-07-02T06:24:43 | Approved | Type | MQ:T12 | No | n/a | Autodesk Revit 2017, Build: 20160720_1515(x64) | Autodesk.Revit.DB.Parameter | 930990 | n/a | n/a
SpecificationNumber | mail@metz.uk.com | 2017-07-02T06:24:43 | Approved | Type | MQ:T12 | n/a | n/a | Autodesk Revit 2017, Build: 20160720_1515(x64) | Autodesk.Revit.DB.Parameter | 958046 | n/a | n/a
Type Comments | mail@metz.uk.com | 2017-07-02T06:24:43 | Approved | Type | MQ:T12 | n/a | n/a | Autodesk Revit 2017, Build: 20160720_1515(x64) | Autodesk.Revit.DB.Parameter | -1010105 | n/a | n/a
CFCI | mail@metz.uk.com | 2017-07-02T06:24:43 | Approved | Type | MQ:T13 | No | n/a | Autodesk Revit 2017, Build: 20160720_1515(x64) | Autodesk.Revit.DB.Parameter | 930980 | n/a | n/a
OFCI | mail@metz.uk.com | 2017-07-02T06:24:43 | Approved | Type | MQ:T13 | Yes | n/a | Autodesk Revit 2017, Build: 20160720_1515(x64) | Autodesk.Revit.DB.Parameter | 930985 | n/a | n/a
OFOI | mail@metz.uk.com | 2017-07-02T06:24:43 | Approved | Type | MQ:T13 | No | n/a | Autodesk Revit 2017, Build: 20160720_1515(x64) | Autodesk.Revit.DB.Parameter | 930990 | n/a | n/a
SpecificationNumber | mail@metz.uk.com | 2017-07-02T06:24:43 | Approved | Type | MQ:T13 | n/a | n/a | Autodesk Revit 2017, Build: 20160720_1515(x64) | Autodesk.Revit.DB.Parameter | 958046 | n/a | n/a
Type Comments | mail@metz.uk.com | 2017-07-02T06:24:43 | Approved | Type | MQ:T13 | n/a | n/a | Autodesk Revit 2017, Build: 20160720_1515(x64) | Autodesk.Revit.DB.Parameter | -1010105 | n/a | n/a
CFCI | mail@metz.uk.com | 2017-07-02T06:24:42 | Approved | Type | MQ:T14 | No | n/a | Autodesk Revit 2017, Build: 20160720_1515(x64) | Autodesk.Revit.DB.Parameter | 930980 | n/a | n/a
OFCI | mail@metz.uk.com | 2017-07-02T06:24:42 | Approved | Type | MQ:T14 | Yes | n/a | Autodesk Revit 2017, Build: 20160720_1515(x64) | Autodesk.Revit.DB.Parameter | 930985 | n/a | n/a
OFOI | mail@metz.uk.com | 2017-07-02T06:24:42 | Approved | Type | MQ:T14 | No | n/a | Autodesk Revit 2017, Build: 20160720_1515(x64) | Autodesk.Revit.DB.Parameter | 930990 | n/a | n/a
SpecificationNumber | mail@metz.uk.com | 2017-07-02T06:24:42 | Approved | Type | MQ:T14 | n/a | n/a | Autodesk Revit 2017, Build: 20160720_1515(x64) | Autodesk.Revit.DB.Parameter | 958046 | n/a | n/a
Type Comments | mail@metz.uk.com | 2017-07-02T06:24:42 | Approved | Type | MQ:T14 | n/a | n/a | Autodesk Revit 2017, Build: 20160720_1515(x64) | Autodesk.Revit.DB.Parameter | -1010105 | n/a | n/a
CFCI | mail@metz.uk.com | 2017-07-02T06:24:42 | Approved | Type | MQ:T15 | Yes | n/a | Autodesk Revit 2017, Build: 20160720_1515(x64) | Autodesk.Revit.DB.Parameter | 930980 | n/a | n/a
OFCI | mail@metz.uk.com | 2017-07-02T06:24:42 | Approved | Type | MQ:T15 | No | n/a | Autodesk Revit 2017, Build: 20160720_1515(x64) | Autodesk.Revit.DB.Parameter | 930985 | n/a | n/a
OFOI | mail@metz.uk.com | 2017-07-02T06:24:42 | Approved | Type | MQ:T15 | No | n/a | Autodesk Revit 2017, Build: 20160720_1515(x64) | Autodesk.Revit.DB.Parameter | 930990 | n/a | n/a
SpecificationNumber | mail@metz.uk.com | 2017-07-02T06:24:42 | Approved | Type | MQ:T15 | 105613 | n/a | Autodesk Revit 2017, Build: 20160720_1515(x64) | Autodesk.Revit.DB.Parameter | 958046 | n/a | n/a
Type Comments | mail@metz.uk.com | 2017-07-02T06:24:42 | Approved | Type | MQ:T15 | n/a | n/a | Autodesk Revit 2017, Build: 20160720_1515(x64) | Autodesk.Revit.DB.Parameter | -1010105 | n/a | n/a
CFCI | mail@metz.uk.com | 2017-07-02T06:24:42 | Approved | Type | MQ:T16 | Yes | n/a | Autodesk Revit 2017, Build: 20160720_1515(x64) | Autodesk.Revit.DB.Parameter | 930980 | n/a | n/a
OFCI | mail@metz.uk.com | 2017-07-02T06:24:42 | Approved | Type | MQ:T16 | No | n/a | Autodesk Revit 2017, Build: 20160720_1515(x64) | Autodesk.Revit.DB.Parameter | 930985 | n/a | n/a
OFOI | mail@metz.uk.com | 2017-07-02T06:24:42 | Approved | Type | MQ:T16 | No | n/a | Autodesk Revit 2017, Build: 20160720_1515(x64) | Autodesk.Revit.DB.Parameter | 930990 | n/a | n/a
SpecificationNumber | mail@metz.uk.com | 2017-07-02T06:24:42 | Approved | Type | MQ:T16 | 105613 | n/a | Autodesk Revit 2017, Build: 20160720_1515(x64) | Autodesk.Revit.DB.Parameter | 958046 | n/a | n/a
Type Comments | mail@metz.uk.com | 2017-07-02T06:24:42 | Approved | Type | MQ:T16 | n/a | n/a | Autodesk Revit 2017, Build: 20160720_1515(x64) | Autodesk.Revit.DB.Parameter | -1010105 | n/a | n/a
CFCI | mail@metz.uk.com | 2017-07-02T06:24:42 | Approved | Type | MQ:T17 | Yes | n/a | Autodesk Revit 2017, Build: 20160720_1515(x64) | Autodesk.Revit.DB.Parameter | 930980 | n/a | n/a
OFCI | mail@metz.uk.com | 2017-07-02T06:24:42 | Approved | Type | MQ:T17 | No | n/a | Autodesk Revit 2017, Build: 20160720_1515(x64) | Autodesk.Revit.DB.Parameter | 930985 | n/a | n/a
OFOI | mail@metz.uk.com | 2017-07-02T06:24:42 | Approved | Type | MQ:T17 | No | n/a | Autodesk Revit 2017, Build: 20160720_1515(x64) | Autodesk.Revit.DB.Parameter | 930990 | n/a | n/a
SpecificationNumber | mail@metz.uk.com | 2017-07-02T06:24:42 | Approved | Type | MQ:T17 | 105613 | n/a | Autodesk Revit 2017, Build: 20160720_1515(x64) | Autodesk.Revit.DB.Parameter | 958046 | n/a | n/a
Type Comments | mail@metz.uk.com | 2017-07-02T06:24:42 | Approved | Type | MQ:T17 | n/a | n/a | Autodesk Revit 2017, Build: 20160720_1515(x64) | Autodesk.Revit.DB.Parameter | -1010105 | n/a | n/a
CFCI | mail@metz.uk.com | 2017-07-02T06:24:42 | Approved | Type | MQ:T18 | No | n/a | Autodesk Revit 2017, Build: 20160720_1515(x64) | Autodesk.Revit.DB.Parameter | 930980 | n/a | n/a
OFCI | mail@metz.uk.com | 2017-07-02T06:24:42 | Approved | Type | MQ:T18 | Yes | n/a | Autodesk Revit 2017, Build: 20160720_1515(x64) | Autodesk.Revit.DB.Parameter | 930985 | n/a | n/a
OFOI | mail@metz.uk.com | 2017-07-02T06:24:42 | Approved | Type | MQ:T18 | No | n/a | Autodesk Revit 2017, Build: 20160720_1515(x64) | Autodesk.Revit.DB.Parameter | 930990 | n/a | n/a
SpecificationNumber | mail@metz.uk.com | 2017-07-02T06:24:42 | Approved | Type | MQ:T18 | n/a | n/a | Autodesk Revit 2017, Build: 20160720_1515(x64) | Autodesk.Revit.DB.Parameter | 958046 | n/a | n/a
Type Comments | mail@metz.uk.com | 2017-07-02T06:24:42 | Approved | Type | MQ:T18 | n/a | n/a | Autodesk Revit 2017, Build: 20160720_1515(x64) | Autodesk.Revit.DB.Parameter | -1010105 | n/a | n/a
CFCI | mail@metz.uk.com | 2017-07-02T06:24:42 | Approved | Type | MQ:T20 | No | n/a | Autodesk Revit 2017, Build: 20160720_1515(x64) | Autodesk.Revit.DB.Parameter | 930980 | n/a | n/a
OFCI | mail@metz.uk.com | 2017-07-02T06:24:42 | Approved | Type | MQ:T20 | No | n/a | Autodesk Revit 2017, Build: 20160720_1515(x64) | Autodesk.Revit.DB.Parameter | 930985 | n/a | n/a
OFOI | mail@metz.uk.com | 2017-07-02T06:24:42 | Approved | Type | MQ:T20 | Yes | n/a | Autodesk Revit 2017, Build: 20160720_1515(x64) | Autodesk.Revit.DB.Parameter | 930990 | n/a | n/a
SpecificationNumber | mail@metz.uk.com | 2017-07-02T06:24:42 | Approved | Type | MQ:T20 | n/a | n/a | Autodesk Revit 2017, Build: 20160720_1515(x64) | Autodesk.Revit.DB.Parameter | 958046 | n/a | n/a
Type Comments | mail@metz.uk.com | 2017-07-02T06:24:42 | Approved | Type | MQ:T20 | Coordinate mirror placement | n/a | Autodesk Revit 2017, Build: 20160720_1515(x64) | Autodesk.Revit.DB.Parameter | -1010105 | n/a | n/a
CFCI | mail@metz.uk.com | 2017-07-02T06:24:43 | Approved | Type | MQ:T21 | Yes | n/a | Autodesk Revit 2017, Build: 20160720_1515(x64) | Autodesk.Revit.DB.Parameter | 930980 | n/a | n/a
OFCI | mail@metz.uk.com | 2017-07-02T06:24:43 | Approved | Type | MQ:T21 | No | n/a | Autodesk Revit 2017, Build: 20160720_1515(x64) | Autodesk.Revit.DB.Parameter | 930985 | n/a | n/a
OFOI | mail@metz.uk.com | 2017-07-02T06:24:43 | Approved | Type | MQ:T21 | No | n/a | Autodesk Revit 2017, Build: 20160720_1515(x64) | Autodesk.Revit.DB.Parameter | 930990 | n/a | n/a
SpecificationNumber | mail@metz.uk.com | 2017-07-02T06:24:43 | Approved | Type | MQ:T21 | 102800 | n/a | Autodesk Revit 2017, Build: 20160720_1515(x64) | Autodesk.Revit.DB.Parameter | 958046 | n/a | n/a
Type Comments | mail@metz.uk.com | 2017-07-02T06:24:43 | Approved | Type | MQ:T21 | Height from above wall base up to same height as doors | n/a | Autodesk Revit 2017, Build: 20160720_1515(x64) | Autodesk.Revit.DB.Parameter | -1010105 | n/a | n/a
CFCI | mail@metz.uk.com | 2017-07-02T06:24:43 | Approved | Type | MQ:T22 | No | n/a | Autodesk Revit 2017, Build: 20160720_1515(x64) | Autodesk.Revit.DB.Parameter | 930980 | n/a | n/a
OFCI | mail@metz.uk.com | 2017-07-02T06:24:43 | Approved | Type | MQ:T22 | Yes | n/a | Autodesk Revit 2017, Build: 20160720_1515(x64) | Autodesk.Revit.DB.Parameter | 930985 | n/a | n/a
OFOI | mail@metz.uk.com | 2017-07-02T06:24:43 | Approved | Type | MQ:T22 | No | n/a | Autodesk Revit 2017, Build: 20160720_1515(x64) | Autodesk.Revit.DB.Parameter | 930990 | n/a | n/a
SpecificationNumber | mail@metz.uk.com | 2017-07-02T06:24:43 | Approved | Type | MQ:T22 | n/a | n/a | Autodesk Revit 2017, Build: 20160720_1515(x64) | Autodesk.Revit.DB.Parameter | 958046 | n/a | n/a
Type Comments | mail@metz.uk.com | 2017-07-02T06:24:43 | Approved | Type | MQ:T22 | n/a | n/a | Autodesk Revit 2017, Build: 20160720_1515(x64) | Autodesk.Revit.DB.Parameter | -1010105 | n/a | n/a
CFCI | mail@metz.uk.com | 2017-07-02T06:24:43 | Approved | Type | MQ:T23 | No | n/a | Autodesk Revit 2017, Build: 20160720_1515(x64) | Autodesk.Revit.DB.Parameter | 930980 | n/a | n/a
OFCI | mail@metz.uk.com | 2017-07-02T06:24:43 | Approved | Type | MQ:T23 | Yes | n/a | Autodesk Revit 2017, Build: 20160720_1515(x64) | Autodesk.Revit.DB.Parameter | 930985 | n/a | n/a
OFOI | mail@metz.uk.com | 2017-07-02T06:24:43 | Approved | Type | MQ:T23 | No | n/a | Autodesk Revit 2017, Build: 20160720_1515(x64) | Autodesk.Revit.DB.Parameter | 930990 | n/a | n/a
SpecificationNumber | mail@metz.uk.com | 2017-07-02T06:24:43 | Approved | Type | MQ:T23 | n/a | n/a | Autodesk Revit 2017, Build: 20160720_1515(x64) | Autodesk.Revit.DB.Parameter | 958046 | n/a | n/a
Type Comments | mail@metz.uk.com | 2017-07-02T06:24:43 | Approved | Type | MQ:T23 | n/a | n/a | Autodesk Revit 2017, Build: 20160720_1515(x64) | Autodesk.Revit.DB.Parameter | -1010105 | n/a | n/a
CFCI | mail@metz.uk.com | 2017-07-02T06:24:42 | Approved | Type | MQ:T24 | No | n/a | Autodesk Revit 2017, Build: 20160720_1515(x64) | Autodesk.Revit.DB.Parameter | 930980 | n/a | n/a
OFCI | mail@metz.uk.com | 2017-07-02T06:24:42 | Approved | Type | MQ:T24 | Yes | n/a | Autodesk Revit 2017, Build: 20160720_1515(x64) | Autodesk.Revit.DB.Parameter | 930985 | n/a | n/a
OFOI | mail@metz.uk.com | 2017-07-02T06:24:42 | Approved | Type | MQ:T24 | No | n/a | Autodesk Revit 2017, Build: 20160720_1515(x64) | Autodesk.Revit.DB.Parameter | 930990 | n/a | n/a
SpecificationNumber | mail@metz.uk.com | 2017-07-02T06:24:42 | Approved | Type | MQ:T24 | n/a | n/a | Autodesk Revit 2017, Build: 20160720_1515(x64) | Autodesk.Revit.DB.Parameter | 958046 | n/a | n/a
Type Comments | mail@metz.uk.com | 2017-07-02T06:24:42 | Approved | Type | MQ:T24 | n/a | n/a | Autodesk Revit 2017, Build: 20160720_1515(x64) | Autodesk.Revit.DB.Parameter | -1010105 | n/a | n/a
CFCI | mail@metz.uk.com | 2017-07-02T06:24:42 | Approved | Type | MQ:T26 | No | n/a | Autodesk Revit 2017, Build: 20160720_1515(x64) | Autodesk.Revit.DB.Parameter | 930980 | n/a | n/a
OFCI | mail@metz.uk.com | 2017-07-02T06:24:42 | Approved | Type | MQ:T26 | Yes | n/a | Autodesk Revit 2017, Build: 20160720_1515(x64) | Autodesk.Revit.DB.Parameter | 930985 | n/a | n/a
OFOI | mail@metz.uk.com | 2017-07-02T06:24:42 | Approved | Type | MQ:T26 | No | n/a | Autodesk Revit 2017, Build: 20160720_1515(x64) | Autodesk.Revit.DB.Parameter | 930990 | n/a | n/a
SpecificationNumber | mail@metz.uk.com | 2017-07-02T06:24:42 | Approved | Type | MQ:T26 | n/a | n/a | Autodesk Revit 2017, Build: 20160720_1515(x64) | Autodesk.Revit.DB.Parameter | 958046 | n/a | n/a
Type Comments | mail@metz.uk.com | 2017-07-02T06:24:42 | Approved | Type | MQ:T26 | n/a | n/a | Autodesk Revit 2017, Build: 20160720_1515(x64) | Autodesk.Revit.DB.Parameter | -1010105 | n/a | n/a
CFCI | mail@metz.uk.com | 2017-07-02T06:24:42 | Approved | Type | MQ:T27 | No | n/a | Autodesk Revit 2017, Build: 20160720_1515(x64) | Autodesk.Revit.DB.Parameter | 930980 | n/a | n/a
OFCI | mail@metz.uk.com | 2017-07-02T06:24:42 | Approved | Type | MQ:T27 | Yes | n/a | Autodesk Revit 2017, Build: 20160720_1515(x64) | Autodesk.Revit.DB.Parameter | 930985 | n/a | n/a
OFOI | mail@metz.uk.com | 2017-07-02T06:24:42 | Approved | Type | MQ:T27 | No | n/a | Autodesk Revit 2017, Build: 20160720_1515(x64) | Autodesk.Revit.DB.Parameter | 930990 | n/a | n/a
SpecificationNumber | mail@metz.uk.com | 2017-07-02T06:24:42 | Approved | Type | MQ:T27 | n/a | n/a | Autodesk Revit 2017, Build: 20160720_1515(x64) | Autodesk.Revit.DB.Parameter | 958046 | n/a | n/a
Type Comments | mail@metz.uk.com | 2017-07-02T06:24:42 | Approved | Type | MQ:T27 | n/a | n/a | Autodesk Revit 2017, Build: 20160720_1515(x64) | Autodesk.Revit.DB.Parameter | -1010105 | n/a | n/a
CFCI | mail@metz.uk.com | 2017-07-02T06:24:43 | Approved | Type | MQ:T28 | No | n/a | Autodesk Revit 2017, Build: 20160720_1515(x64) | Autodesk.Revit.DB.Parameter | 930980 | n/a | n/a
OFCI | mail@metz.uk.com | 2017-07-02T06:24:43 | Approved | Type | MQ:T28 | Yes | n/a | Autodesk Revit 2017, Build: 20160720_1515(x64) | Autodesk.Revit.DB.Parameter | 930985 | n/a | n/a
OFOI | mail@metz.uk.com | 2017-07-02T06:24:43 | Approved | Type | MQ:T28 | No | n/a | Autodesk Revit 2017, Build: 20160720_1515(x64) | Autodesk.Revit.DB.Parameter | 930990 | n/a | n/a
SpecificationNumber | mail@metz.uk.com | 2017-07-02T06:24:43 | Approved | Type | MQ:T28 | n/a | n/a | Autodesk Revit 2017, Build: 20160720_1515(x64) | Autodesk.Revit.DB.Parameter | 958046 | n/a | n/a
Type Comments | mail@metz.uk.com | 2017-07-02T06:24:43 | Approved | Type | MQ:T28 | n/a | n/a | Autodesk Revit 2017, Build: 20160720_1515(x64) | Autodesk.Revit.DB.Parameter | -1010105 | n/a | n/a
CFCI | mail@metz.uk.com | 2017-07-02T06:24:42 | Approved | Type | MQ:T29 | No | n/a | Autodesk Revit 2017, Build: 20160720_1515(x64) | Autodesk.Revit.DB.Parameter | 930980 | n/a | n/a
OFCI | mail@metz.uk.com | 2017-07-02T06:24:42 | Approved | Type | MQ:T29 | Yes | n/a | Autodesk Revit 2017, Build: 20160720_1515(x64) | Autodesk.Revit.DB.Parameter | 930985 | n/a | n/a
OFOI | mail@metz.uk.com | 2017-07-02T06:24:42 | Approved | Type | MQ:T29 | No | n/a | Autodesk Revit 2017, Build: 20160720_1515(x64) | Autodesk.Revit.DB.Parameter | 930990 | n/a | n/a
SpecificationNumber | mail@metz.uk.com | 2017-07-02T06:24:42 | Approved | Type | MQ:T29 | n/a | n/a | Autodesk Revit 2017, Build: 20160720_1515(x64) | Autodesk.Revit.DB.Parameter | 958046 | n/a | n/a
Type Comments | mail@metz.uk.com | 2017-07-02T06:24:42 | Approved | Type | MQ:T29 | n/a | n/a | Autodesk Revit 2017, Build: 20160720_1515(x64) | Autodesk.Revit.DB.Parameter | -1010105 | n/a | n/a
CFCI | mail@metz.uk.com | 2017-07-02T06:24:42 | Approved | Type | MQ:T30 | No | n/a | Autodesk Revit 2017, Build: 20160720_1515(x64) | Autodesk.Revit.DB.Parameter | 930980 | n/a | n/a
OFCI | mail@metz.uk.com | 2017-07-02T06:24:42 | Approved | Type | MQ:T30 | Yes | n/a | Autodesk Revit 2017, Build: 20160720_1515(x64) | Autodesk.Revit.DB.Parameter | 930985 | n/a | n/a
OFOI | mail@metz.uk.com | 2017-07-02T06:24:42 | Approved | Type | MQ:T30 | No | n/a | Autodesk Revit 2017, Build: 20160720_1515(x64) | Autodesk.Revit.DB.Parameter | 930990 | n/a | n/a
SpecificationNumber | mail@metz.uk.com | 2017-07-02T06:24:42 | Approved | Type | MQ:T30 | n/a | n/a | Autodesk Revit 2017, Build: 20160720_1515(x64) | Autodesk.Revit.DB.Parameter | 958046 | n/a | n/a
Type Comments | mail@metz.uk.com | 2017-07-02T06:24:42 | Approved | Type | MQ:T30 | n/a | n/a | Autodesk Revit 2017, Build: 20160720_1515(x64) | Autodesk.Revit.DB.Parameter | -1010105 | n/a | n/a
CFCI | mail@metz.uk.com | 2017-07-02T06:24:42 | Approved | Type | MQ:T31 | No | n/a | Autodesk Revit 2017, Build: 20160720_1515(x64) | Autodesk.Revit.DB.Parameter | 930980 | n/a | n/a
OFCI | mail@metz.uk.com | 2017-07-02T06:24:42 | Approved | Type | MQ:T31 | Yes | n/a | Autodesk Revit 2017, Build: 20160720_1515(x64) | Autodesk.Revit.DB.Parameter | 930985 | n/a | n/a
OFOI | mail@metz.uk.com | 2017-07-02T06:24:42 | Approved | Type | MQ:T31 | No | n/a | Autodesk Revit 2017, Build: 20160720_1515(x64) | Autodesk.Revit.DB.Parameter | 930990 | n/a | n/a
SpecificationNumber | mail@metz.uk.com | 2017-07-02T06:24:42 | Approved | Type | MQ:T31 | n/a | n/a | Autodesk Revit 2017, Build: 20160720_1515(x64) | Autodesk.Revit.DB.Parameter | 958046 | n/a | n/a
Type Comments | mail@metz.uk.com | 2017-07-02T06:24:42 | Approved | Type | MQ:T31 | n/a | n/a | Autodesk Revit 2017, Build: 20160720_1515(x64) | Autodesk.Revit.DB.Parameter | -1010105 | n/a | n/a
CFCI | mail@metz.uk.com | 2017-07-02T06:24:42 | Approved | Type | MQ:T32 | No | n/a | Autodesk Revit 2017, Build: 20160720_1515(x64) | Autodesk.Revit.DB.Parameter | 930980 | n/a | n/a
OFCI | mail@metz.uk.com | 2017-07-02T06:24:42 | Approved | Type | MQ:T32 | Yes | n/a | Autodesk Revit 2017, Build: 20160720_1515(x64) | Autodesk.Revit.DB.Parameter | 930985 | n/a | n/a
OFOI | mail@metz.uk.com | 2017-07-02T06:24:42 | Approved | Type | MQ:T32 | No | n/a | Autodesk Revit 2017, Build: 20160720_1515(x64) | Autodesk.Revit.DB.Parameter | 930990 | n/a | n/a
SpecificationNumber | mail@metz.uk.com | 2017-07-02T06:24:42 | Approved | Type | MQ:T32 | n/a | n/a | Autodesk Revit 2017, Build: 20160720_1515(x64) | Autodesk.Revit.DB.Parameter | 958046 | n/a | n/a
Type Comments | mail@metz.uk.com | 2017-07-02T06:24:42 | Approved | Type | MQ:T32 | n/a | n/a | Autodesk Revit 2017, Build: 20160720_1515(x64) | Autodesk.Revit.DB.Parameter | -1010105 | n/a | n/a
CFCI | mail@metz.uk.com | 2017-07-02T06:24:42 | Approved | Type | MQ:T33 | No | n/a | Autodesk Revit 2017, Build: 20160720_1515(x64) | Autodesk.Revit.DB.Parameter | 930980 | n/a | n/a
OFCI | mail@metz.uk.com | 2017-07-02T06:24:42 | Approved | Type | MQ:T33 | Yes | n/a | Autodesk Revit 2017, Build: 20160720_1515(x64) | Autodesk.Revit.DB.Parameter | 930985 | n/a | n/a
OFOI | mail@metz.uk.com | 2017-07-02T06:24:42 | Approved | Type | MQ:T33 | No | n/a | Autodesk Revit 2017, Build: 20160720_1515(x64) | Autodesk.Revit.DB.Parameter | 930990 | n/a | n/a
SpecificationNumber | mail@metz.uk.com | 2017-07-02T06:24:42 | Approved | Type | MQ:T33 | n/a | n/a | Autodesk Revit 2017, Build: 20160720_1515(x64) | Autodesk.Revit.DB.Parameter | 958046 | n/a | n/a
Type Comments | mail@metz.uk.com | 2017-07-02T06:24:42 | Approved | Type | MQ:T33 | n/a | n/a | Autodesk Revit 2017, Build: 20160720_1515(x64) | Autodesk.Revit.DB.Parameter | -1010105 | n/a | n/a
CFCI | mail@metz.uk.com | 2017-07-02T06:24:43 | Approved | Type | MQ:T34 | Yes | n/a | Autodesk Revit 2017, Build: 20160720_1515(x64) | Autodesk.Revit.DB.Parameter | 930980 | n/a | n/a
OFCI | mail@metz.uk.com | 2017-07-02T06:24:43 | Approved | Type | MQ:T34 | No | n/a | Autodesk Revit 2017, Build: 20160720_1515(x64) | Autodesk.Revit.DB.Parameter | 930985 | n/a | n/a
OFOI | mail@metz.uk.com | 2017-07-02T06:24:43 | Approved | Type | MQ:T34 | No | n/a | Autodesk Revit 2017, Build: 20160720_1515(x64) | Autodesk.Revit.DB.Parameter | 930990 | n/a | n/a
SpecificationNumber | mail@metz.uk.com | 2017-07-02T06:24:43 | Approved | Type | MQ:T34 | 122415 | n/a | Autodesk Revit 2017, Build: 20160720_1515(x64) | Autodesk.Revit.DB.Parameter | 958046 | n/a | n/a
Type Comments | mail@metz.uk.com | 2017-07-02T06:24:43 | Approved | Type | MQ:T34 | Commerical grade fabric, include draw rod | n/a | Autodesk Revit 2017, Build: 20160720_1515(x64) | Autodesk.Revit.DB.Parameter | -1010105 | n/a | n/a
CFCI | mail@metz.uk.com | 2017-07-02T06:24:42 | Approved | Type | MQ:T35 | No | n/a | Autodesk Revit 2017, Build: 20160720_1515(x64) | Autodesk.Revit.DB.Parameter | 930980 | n/a | n/a
OFCI | mail@metz.uk.com | 2017-07-02T06:24:42 | Approved | Type | MQ:T35 | Yes | n/a | Autodesk Revit 2017, Build: 20160720_1515(x64) | Autodesk.Revit.DB.Parameter | 930985 | n/a | n/a
OFOI | mail@metz.uk.com | 2017-07-02T06:24:42 | Approved | Type | MQ:T35 | No | n/a | Autodesk Revit 2017, Build: 20160720_1515(x64) | Autodesk.Revit.DB.Parameter | 930990 | n/a | n/a
SpecificationNumber | mail@metz.uk.com | 2017-07-02T06:24:42 | Approved | Type | MQ:T35 | n/a | n/a | Autodesk Revit 2017, Build: 20160720_1515(x64) | Autodesk.Revit.DB.Parameter | 958046 | n/a | n/a
Type Comments | mail@metz.uk.com | 2017-07-02T06:24:42 | Approved | Type | MQ:T35 | n/a | n/a | Autodesk Revit 2017, Build: 20160720_1515(x64) | Autodesk.Revit.DB.Parameter | -1010105 | n/a | n/a
CFCI | mail@metz.uk.com | 2017-07-02T06:24:42 | Approved | Type | MQ:T36 | No | n/a | Autodesk Revit 2017, Build: 20160720_1515(x64) | Autodesk.Revit.DB.Parameter | 930980 | n/a | n/a
OFCI | mail@metz.uk.com | 2017-07-02T06:24:42 | Approved | Type | MQ:T36 | Yes | n/a | Autodesk Revit 2017, Build: 20160720_1515(x64) | Autodesk.Revit.DB.Parameter | 930985 | n/a | n/a
OFOI | mail@metz.uk.com | 2017-07-02T06:24:42 | Approved | Type | MQ:T36 | No | n/a | Autodesk Revit 2017, Build: 20160720_1515(x64) | Autodesk.Revit.DB.Parameter | 930990 | n/a | n/a
SpecificationNumber | mail@metz.uk.com | 2017-07-02T06:24:42 | Approved | Type | MQ:T36 | n/a | n/a | Autodesk Revit 2017, Build: 20160720_1515(x64) | Autodesk.Revit.DB.Parameter | 958046 | n/a | n/a
Type Comments | mail@metz.uk.com | 2017-07-02T06:24:42 | Approved | Type | MQ:T36 | n/a | n/a | Autodesk Revit 2017, Build: 20160720_1515(x64) | Autodesk.Revit.DB.Parameter | -1010105 | n/a | n/a
CFCI | mail@metz.uk.com | 2017-07-02T06:24:42 | Approved | Type | MQ:T37 | No | n/a | Autodesk Revit 2017, Build: 20160720_1515(x64) | Autodesk.Revit.DB.Parameter | 930980 | n/a | n/a
OFCI | mail@metz.uk.com | 2017-07-02T06:24:42 | Approved | Type | MQ:T37 | Yes | n/a | Autodesk Revit 2017, Build: 20160720_1515(x64) | Autodesk.Revit.DB.Parameter | 930985 | n/a | n/a
OFOI | mail@metz.uk.com | 2017-07-02T06:24:42 | Approved | Type | MQ:T37 | No | n/a | Autodesk Revit 2017, Build: 20160720_1515(x64) | Autodesk.Revit.DB.Parameter | 930990 | n/a | n/a
SpecificationNumber | mail@metz.uk.com | 2017-07-02T06:24:42 | Approved | Type | MQ:T37 | n/a | n/a | Autodesk Revit 2017, Build: 20160720_1515(x64) | Autodesk.Revit.DB.Parameter | 958046 | n/a | n/a
Type Comments | mail@metz.uk.com | 2017-07-02T06:24:42 | Approved | Type | MQ:T37 | n/a | n/a | Autodesk Revit 2017, Build: 20160720_1515(x64) | Autodesk.Revit.DB.Parameter | -1010105 | n/a | n/a
CFCI | mail@metz.uk.com | 2017-07-02T06:24:43 | Approved | Type | MQ:T38 | Yes | n/a | Autodesk Revit 2017, Build: 20160720_1515(x64) | Autodesk.Revit.DB.Parameter | 930980 | n/a | n/a
OFCI | mail@metz.uk.com | 2017-07-02T06:24:43 | Approved | Type | MQ:T38 | No | n/a | Autodesk Revit 2017, Build: 20160720_1515(x64) | Autodesk.Revit.DB.Parameter | 930985 | n/a | n/a
OFOI | mail@metz.uk.com | 2017-07-02T06:24:43 | Approved | Type | MQ:T38 | No | n/a | Autodesk Revit 2017, Build: 20160720_1515(x64) | Autodesk.Revit.DB.Parameter | 930990 | n/a | n/a
SpecificationNumber | mail@metz.uk.com | 2017-07-02T06:24:43 | Approved | Type | MQ:T38 | 122415 | n/a | Autodesk Revit 2017, Build: 20160720_1515(x64) | Autodesk.Revit.DB.Parameter | 958046 | n/a | n/a
Type Comments | mail@metz.uk.com | 2017-07-02T06:24:43 | Approved | Type | MQ:T38 | Commerical grade fabric, include draw rod | n/a | Autodesk Revit 2017, Build: 20160720_1515(x64) | Autodesk.Revit.DB.Parameter | -1010105 | n/a | n/a
CFCI | mail@metz.uk.com | 2017-07-02T06:24:43 | Approved | Type | MQ:T39 | Yes | n/a | Autodesk Revit 2017, Build: 20160720_1515(x64) | Autodesk.Revit.DB.Parameter | 930980 | n/a | n/a
OFCI | mail@metz.uk.com | 2017-07-02T06:24:43 | Approved | Type | MQ:T39 | No | n/a | Autodesk Revit 2017, Build: 20160720_1515(x64) | Autodesk.Revit.DB.Parameter | 930985 | n/a | n/a
OFOI | mail@metz.uk.com | 2017-07-02T06:24:43 | Approved | Type | MQ:T39 | No | n/a | Autodesk Revit 2017, Build: 20160720_1515(x64) | Autodesk.Revit.DB.Parameter | 930990 | n/a | n/a
SpecificationNumber | mail@metz.uk.com | 2017-07-02T06:24:43 | Approved | Type | MQ:T39 | 122415 | n/a | Autodesk Revit 2017, Build: 20160720_1515(x64) | Autodesk.Revit.DB.Parameter | 958046 | n/a | n/a
Type Comments | mail@metz.uk.com | 2017-07-02T06:24:43 | Approved | Type | MQ:T39 | Commerical grade fabric, include draw rod | n/a | Autodesk Revit 2017, Build: 20160720_1515(x64) | Autodesk.Revit.DB.Parameter | -1010105 | n/a | n/a
CFCI | mail@metz.uk.com | 2017-07-02T06:24:43 | Approved | Type | MQ:T41 | Yes | n/a | Autodesk Revit 2017, Build: 20160720_1515(x64) | Autodesk.Revit.DB.Parameter | 930980 | n/a | n/a
OFCI | mail@metz.uk.com | 2017-07-02T06:24:43 | Approved | Type | MQ:T41 | No | n/a | Autodesk Revit 2017, Build: 20160720_1515(x64) | Autodesk.Revit.DB.Parameter | 930985 | n/a | n/a
OFOI | mail@metz.uk.com | 2017-07-02T06:24:43 | Approved | Type | MQ:T41 | No | n/a | Autodesk Revit 2017, Build: 20160720_1515(x64) | Autodesk.Revit.DB.Parameter | 930990 | n/a | n/a
SpecificationNumber | mail@metz.uk.com | 2017-07-02T06:24:43 | Approved | Type | MQ:T41 | 102800 | n/a | Autodesk Revit 2017, Build: 20160720_1515(x64) | Autodesk.Revit.DB.Parameter | 958046 | n/a | n/a
Type Comments | mail@metz.uk.com | 2017-07-02T06:24:43 | Approved | Type | MQ:T41 | Height from above wall base up to same height as doors | n/a | Autodesk Revit 2017, Build: 20160720_1515(x64) | Autodesk.Revit.DB.Parameter | -1010105 | n/a | n/a
CFCI | mail@metz.uk.com | 2017-07-02T06:24:43 | Approved | Type | TA:T11 | Yes | n/a | Autodesk Revit 2017, Build: 20160720_1515(x64) | Autodesk.Revit.DB.Parameter | 930980 | n/a | n/a
OFCI | mail@metz.uk.com | 2017-07-02T06:24:43 | Approved | Type | TA:T11 | No | n/a | Autodesk Revit 2017, Build: 20160720_1515(x64) | Autodesk.Revit.DB.Parameter | 930985 | n/a | n/a
OFOI | mail@metz.uk.com | 2017-07-02T06:24:43 | Approved | Type | TA:T11 | No | n/a | Autodesk Revit 2017, Build: 20160720_1515(x64) | Autodesk.Revit.DB.Parameter | 930990 | n/a | n/a
SpecificationNumber | mail@metz.uk.com | 2017-07-02T06:24:43 | Approved | Type | TA:T11 | 102800 | n/a | Autodesk Revit 2017, Build: 20160720_1515(x64) | Autodesk.Revit.DB.Parameter | 958046 | n/a | n/a
Type Comments | mail@metz.uk.com | 2017-07-02T06:24:43 | Approved | Type | TA:T11 | n/a | n/a | Autodesk Revit 2017, Build: 20160720_1515(x64) | Autodesk.Revit.DB.Parameter | -1010105 | n/a | n/a
CFCI | mail@metz.uk.com | 2017-07-02T06:24:43 | Approved | Type | TA:T12 | Yes | n/a | Autodesk Revit 2017, Build: 20160720_1515(x64) | Autodesk.Revit.DB.Parameter | 930980 | n/a | n/a
OFCI | mail@metz.uk.com | 2017-07-02T06:24:43 | Approved | Type | TA:T12 | No | n/a | Autodesk Revit 2017, Build: 20160720_1515(x64) | Autodesk.Revit.DB.Parameter | 930985 | n/a | n/a
OFOI | mail@metz.uk.com | 2017-07-02T06:24:43 | Approved | Type | TA:T12 | No | n/a | Autodesk Revit 2017, Build: 20160720_1515(x64) | Autodesk.Revit.DB.Parameter | 930990 | n/a | n/a
SpecificationNumber | mail@metz.uk.com | 2017-07-02T06:24:43 | Approved | Type | TA:T12 | 102800 | n/a | Autodesk Revit 2017, Build: 20160720_1515(x64) | Autodesk.Revit.DB.Parameter | 958046 | n/a | n/a
Type Comments | mail@metz.uk.com | 2017-07-02T06:24:43 | Approved | Type | TA:T12 | n/a | n/a | Autodesk Revit 2017, Build: 20160720_1515(x64) | Autodesk.Revit.DB.Parameter | -1010105 | n/a | n/a
CFCI | mail@metz.uk.com | 2017-07-02T06:24:43 | Approved | Type | TA:T21 | Yes | n/a | Autodesk Revit 2017, Build: 20160720_1515(x64) | Autodesk.Revit.DB.Parameter | 930980 | n/a | n/a
OFCI | mail@metz.uk.com | 2017-07-02T06:24:43 | Approved | Type | TA:T21 | No | n/a | Autodesk Revit 2017, Build: 20160720_1515(x64) | Autodesk.Revit.DB.Parameter | 930985 | n/a | n/a
OFOI | mail@metz.uk.com | 2017-07-02T06:24:43 | Approved | Type | TA:T21 | No | n/a | Autodesk Revit 2017, Build: 20160720_1515(x64) | Autodesk.Revit.DB.Parameter | 930990 | n/a | n/a
SpecificationNumber | mail@metz.uk.com | 2017-07-02T06:24:43 | Approved | Type | TA:T21 | 102800 | n/a | Autodesk Revit 2017, Build: 20160720_1515(x64) | Autodesk.Revit.DB.Parameter | 958046 | n/a | n/a
Type Comments | mail@metz.uk.com | 2017-07-02T06:24:43 | Approved | Type | TA:T21 | n/a | n/a | Autodesk Revit 2017, Build: 20160720_1515(x64) | Autodesk.Revit.DB.Parameter | -1010105 | n/a | n/a
CFCI | mail@metz.uk.com | 2017-07-02T06:24:43 | Approved | Type | TA:T24 | Yes | n/a | Autodesk Revit 2017, Build: 20160720_1515(x64) | Autodesk.Revit.DB.Parameter | 930980 | n/a | n/a
OFCI | mail@metz.uk.com | 2017-07-02T06:24:43 | Approved | Type | TA:T24 | No | n/a | Autodesk Revit 2017, Build: 20160720_1515(x64) | Autodesk.Revit.DB.Parameter | 930985 | n/a | n/a
OFOI | mail@metz.uk.com | 2017-07-02T06:24:43 | Approved | Type | TA:T24 | No | n/a | Autodesk Revit 2017, Build: 20160720_1515(x64) | Autodesk.Revit.DB.Parameter | 930990 | n/a | n/a
SpecificationNumber | mail@metz.uk.com | 2017-07-02T06:24:43 | Approved | Type | TA:T24 | 102800 | n/a | Autodesk Revit 2017, Build: 20160720_1515(x64) | Autodesk.Revit.DB.Parameter | 958046 | n/a | n/a
Type Comments | mail@metz.uk.com | 2017-07-02T06:24:43 | Approved | Type | TA:T24 | n/a | n/a | Autodesk Revit 2017, Build: 20160720_1515(x64) | Autodesk.Revit.DB.Parameter | -1010105 | n/a | n/a
CFCI | mail@metz.uk.com | 2017-07-02T06:24:43 | Approved | Type | TA:T30 | Yes | n/a | Autodesk Revit 2017, Build: 20160720_1515(x64) | Autodesk.Revit.DB.Parameter | 930980 | n/a | n/a
OFCI | mail@metz.uk.com | 2017-07-02T06:24:43 | Approved | Type | TA:T30 | No | n/a | Autodesk Revit 2017, Build: 20160720_1515(x64) | Autodesk.Revit.DB.Parameter | 930985 | n/a | n/a
OFOI | mail@metz.uk.com | 2017-07-02T06:24:43 | Approved | Type | TA:T30 | No | n/a | Autodesk Revit 2017, Build: 20160720_1515(x64) | Autodesk.Revit.DB.Parameter | 930990 | n/a | n/a
SpecificationNumber | mail@metz.uk.com | 2017-07-02T06:24:43 | Approved | Type | TA:T30 | 102800 | n/a | Autodesk Revit 2017, Build: 20160720_1515(x64) | Autodesk.Revit.DB.Parameter | 958046 | n/a | n/a
Type Comments | mail@metz.uk.com | 2017-07-02T06:24:43 | Approved | Type | TA:T30 | n/a | n/a | Autodesk Revit 2017, Build: 20160720_1515(x64) | Autodesk.Revit.DB.Parameter | -1010105 | n/a | n/a
CFCI | mail@metz.uk.com | 2017-07-02T06:24:43 | Approved | Type | TA:T40 | Yes | n/a | Autodesk Revit 2017, Build: 20160720_1515(x64) | Autodesk.Revit.DB.Parameter | 930980 | n/a | n/a
OFCI | mail@metz.uk.com | 2017-07-02T06:24:43 | Approved | Type | TA:T40 | No | n/a | Autodesk Revit 2017, Build: 20160720_1515(x64) | Autodesk.Revit.DB.Parameter | 930985 | n/a | n/a
OFOI | mail@metz.uk.com | 2017-07-02T06:24:43 | Approved | Type | TA:T40 | n/a | n/a | Autodesk Revit 2017, Build: 20160720_1515(x64) | Autodesk.Revit.DB.Parameter | 930990 | n/a | n/a
SpecificationNumber | mail@metz.uk.com | 2017-07-02T06:24:43 | Approved | Type | TA:T40 | 102800 | n/a | Autodesk Revit 2017, Build: 20160720_1515(x64) | Autodesk.Revit.DB.Parameter | 958046 | n/a | n/a
Type Comments | mail@metz.uk.com | 2017-07-02T06:24:43 | Approved | Type | TA:T40 | n/a | n/a | Autodesk Revit 2017, Build: 20160720_1515(x64) | Autodesk.Revit.DB.Parameter | -1010105 | n/a | n/a
WindowRating | mail@metz.uk.com | 2017-07-02T06:24:43 | Approved | Type | WD:T01 | BLAST | n/a | Autodesk Revit 2017, Build: 20160720_1515(x64) | Autodesk.Revit.DB.Parameter | 962353 | n/a | n/a
Comments | mail@metz.uk.com | 2017-07-02T06:24:42 | Approved | Component | WD:T01_208_114878 | For window size see note #2 | n/a | Autodesk Revit 2017, Build: 20160720_1515(x64) | Autodesk.Revit.DB.Parameter | -1010106 | n/a | n/a
GlassType | mail@metz.uk.com | 2017-07-02T06:24:42 | Approved | Component | WD:T01_208_114878 | See note #1 | n/a | Autodesk Revit 2017, Build: 20160720_1515(x64) | Autodesk.Revit.DB.Parameter | 827851 | n/a | n/a
OPENumber | mail@metz.uk.com | 2017-07-02T06:24:42 | Approved | Component | WD:T01_208_114878 | B-1 | n/a | Autodesk Revit 2017, Build: 20160720_1515(x64) | Autodesk.Revit.DB.Parameter | 427514 | n/a | n/a
SecurityRating | mail@metz.uk.com | 2017-07-02T06:24:42 | Approved | Component | WD:T01_208_114878 | 1123 | n/a | Autodesk Revit 2017, Build: 20160720_1515(x64) | Autodesk.Revit.DB.Parameter | 906016 | n/a | n/a
Comments | mail@metz.uk.com | 2017-07-02T06:24:42 | Approved | Component | WD:T01_209_114870 | For window size see note #2 | n/a | Autodesk Revit 2017, Build: 20160720_1515(x64) | Autodesk.Revit.DB.Parameter | -1010106 | n/a | n/a
GlassType | mail@metz.uk.com | 2017-07-02T06:24:42 | Approved | Component | WD:T01_209_114870 | See note #1 | n/a | Autodesk Revit 2017, Build: 20160720_1515(x64) | Autodesk.Revit.DB.Parameter | 827851 | n/a | n/a
OPENumber | mail@metz.uk.com | 2017-07-02T06:24:42 | Approved | Component | WD:T01_209_114870 | B-1 | n/a | Autodesk Revit 2017, Build: 20160720_1515(x64) | Autodesk.Revit.DB.Parameter | 427514 | n/a | n/a
SecurityRating | mail@metz.uk.com | 2017-07-02T06:24:42 | Approved | Component | WD:T01_209_114870 | 1123 | n/a | Autodesk Revit 2017, Build: 20160720_1515(x64) | Autodesk.Revit.DB.Parameter | 906016 | n/a | n/a
Comments | mail@metz.uk.com | 2017-07-02T06:24:42 | Approved | Component | WD:T01_210_114862 | For window size see note #2 | n/a | Autodesk Revit 2017, Build: 20160720_1515(x64) | Autodesk.Revit.DB.Parameter | -1010106 | n/a | n/a
GlassType | mail@metz.uk.com | 2017-07-02T06:24:42 | Approved | Component | WD:T01_210_114862 | See note #1 | n/a | Autodesk Revit 2017, Build: 20160720_1515(x64) | Autodesk.Revit.DB.Parameter | 827851 | n/a | n/a
OPENumber | mail@metz.uk.com | 2017-07-02T06:24:42 | Approved | Component | WD:T01_210_114862 | B-1 | n/a | Autodesk Revit 2017, Build: 20160720_1515(x64) | Autodesk.Revit.DB.Parameter | 427514 | n/a | n/a
SecurityRating | mail@metz.uk.com | 2017-07-02T06:24:42 | Approved | Component | WD:T01_210_114862 | 1123 | n/a | Autodesk Revit 2017, Build: 20160720_1515(x64) | Autodesk.Revit.DB.Parameter | 906016 | n/a | n/a
Comments | mail@metz.uk.com | 2017-07-02T06:24:42 | Approved | Component | WD:T01_211_114854 | For window size see note #2 | n/a | Autodesk Revit 2017, Build: 20160720_1515(x64) | Autodesk.Revit.DB.Parameter | -1010106 | n/a | n/a
GlassType | mail@metz.uk.com | 2017-07-02T06:24:42 | Approved | Component | WD:T01_211_114854 | See note #1 | n/a | Autodesk Revit 2017, Build: 20160720_1515(x64) | Autodesk.Revit.DB.Parameter | 827851 | n/a | n/a
OPENumber | mail@metz.uk.com | 2017-07-02T06:24:42 | Approved | Component | WD:T01_211_114854 | B-1 | n/a | Autodesk Revit 2017, Build: 20160720_1515(x64) | Autodesk.Revit.DB.Parameter | 427514 | n/a | n/a
SecurityRating | mail@metz.uk.com | 2017-07-02T06:24:42 | Approved | Component | WD:T01_211_114854 | 1123 | n/a | Autodesk Revit 2017, Build: 20160720_1515(x64) | Autodesk.Revit.DB.Parameter | 906016 | n/a | n/a
Comments | mail@metz.uk.com | 2017-07-02T06:24:42 | Approved | Component | WD:T01_212_114803 | For window size see note #2 | n/a | Autodesk Revit 2017, Build: 20160720_1515(x64) | Autodesk.Revit.DB.Parameter | -1010106 | n/a | n/a
GlassType | mail@metz.uk.com | 2017-07-02T06:24:42 | Approved | Component | WD:T01_212_114803 | See note #1 | n/a | Autodesk Revit 2017, Build: 20160720_1515(x64) | Autodesk.Revit.DB.Parameter | 827851 | n/a | n/a
OPENumber | mail@metz.uk.com | 2017-07-02T06:24:42 | Approved | Component | WD:T01_212_114803 | B-1 | n/a | Autodesk Revit 2017, Build: 20160720_1515(x64) | Autodesk.Revit.DB.Parameter | 427514 | n/a | n/a
SecurityRating | mail@metz.uk.com | 2017-07-02T06:24:42 | Approved | Component | WD:T01_212_114803 | 1123 | n/a | Autodesk Revit 2017, Build: 20160720_1515(x64) | Autodesk.Revit.DB.Parameter | 906016 | n/a | n/a
Comments | mail@metz.uk.com | 2017-07-02T06:24:42 | Approved | Component | WD:T01_213_106558 | For window size see note #2 | n/a | Autodesk Revit 2017, Build: 20160720_1515(x64) | Autodesk.Revit.DB.Parameter | -1010106 | n/a | n/a
GlassType | mail@metz.uk.com | 2017-07-02T06:24:42 | Approved | Component | WD:T01_213_106558 | See note #1 | n/a | Autodesk Revit 2017, Build: 20160720_1515(x64) | Autodesk.Revit.DB.Parameter | 827851 | n/a | n/a
OPENumber | mail@metz.uk.com | 2017-07-02T06:24:42 | Approved | Component | WD:T01_213_106558 | B-1 | n/a | Autodesk Revit 2017, Build: 20160720_1515(x64) | Autodesk.Revit.DB.Parameter | 427514 | n/a | n/a
SecurityRating | mail@metz.uk.com | 2017-07-02T06:24:42 | Approved | Component | WD:T01_213_106558 | 1123 | n/a | Autodesk Revit 2017, Build: 20160720_1515(x64) | Autodesk.Revit.DB.Parameter | 906016 | n/a | n/a
Comments | mail@metz.uk.com | 2017-07-02T06:24:42 | Approved | Component | WD:T01_214_190540 | For window size see note #2 | n/a | Autodesk Revit 2017, Build: 20160720_1515(x64) | Autodesk.Revit.DB.Parameter | -1010106 | n/a | n/a
GlassType | mail@metz.uk.com | 2017-07-02T06:24:42 | Approved | Component | WD:T01_214_190540 | See note #1 | n/a | Autodesk Revit 2017, Build: 20160720_1515(x64) | Autodesk.Revit.DB.Parameter | 827851 | n/a | n/a
OPENumber | mail@metz.uk.com | 2017-07-02T06:24:42 | Approved | Component | WD:T01_214_190540 | B-1 | n/a | Autodesk Revit 2017, Build: 20160720_1515(x64) | Autodesk.Revit.DB.Parameter | 427514 | n/a | n/a
SecurityRating | mail@metz.uk.com | 2017-07-02T06:24:42 | Approved | Component | WD:T01_214_190540 | 1123 | n/a | Autodesk Revit 2017, Build: 20160720_1515(x64) | Autodesk.Revit.DB.Parameter | 906016 | n/a | n/a
Comments | mail@metz.uk.com | 2017-07-02T06:24:42 | Approved | Component | WD:T01_W103_200624 | For window size see note #2 | n/a | Autodesk Revit 2017, Build: 20160720_1515(x64) | Autodesk.Revit.DB.Parameter | -1010106 | n/a | n/a
GlassType | mail@metz.uk.com | 2017-07-02T06:24:42 | Approved | Component | WD:T01_W103_200624 | See note #1 | n/a | Autodesk Revit 2017, Build: 20160720_1515(x64) | Autodesk.Revit.DB.Parameter | 827851 | n/a | n/a
OPENumber | mail@metz.uk.com | 2017-07-02T06:24:42 | Approved | Component | WD:T01_W103_200624 | B-1 | n/a | Autodesk Revit 2017, Build: 20160720_1515(x64) | Autodesk.Revit.DB.Parameter | 427514 | n/a | n/a
SecurityRating | mail@metz.uk.com | 2017-07-02T06:24:42 | Approved | Component | WD:T01_W103_200624 | 1123 | n/a | Autodesk Revit 2017, Build: 20160720_1515(x64) | Autodesk.Revit.DB.Parameter | 906016 | n/a | n/a
Comments | mail@metz.uk.com | 2017-07-02T06:24:42 | Approved | Component | WD:T01_W104_200965 | For window size see note #2 | n/a | Autodesk Revit 2017, Build: 20160720_1515(x64) | Autodesk.Revit.DB.Parameter | -1010106 | n/a | n/a
GlassType | mail@metz.uk.com | 2017-07-02T06:24:42 | Approved | Component | WD:T01_W104_200965 | See note #1 | n/a | Autodesk Revit 2017, Build: 20160720_1515(x64) | Autodesk.Revit.DB.Parameter | 827851 | n/a | n/a
OPENumber | mail@metz.uk.com | 2017-07-02T06:24:42 | Approved | Component | WD:T01_W104_200965 | B-1 | n/a | Autodesk Revit 2017, Build: 20160720_1515(x64) | Autodesk.Revit.DB.Parameter | 427514 | n/a | n/a
SecurityRating | mail@metz.uk.com | 2017-07-02T06:24:42 | Approved | Component | WD:T01_W104_200965 | 1123 | n/a | Autodesk Revit 2017, Build: 20160720_1515(x64) | Autodesk.Revit.DB.Parameter | 906016 | n/a | n/a
Comments | mail@metz.uk.com | 2017-07-02T06:24:42 | Approved | Component | WD:T01_W105_200994 | For window size see note #2 | n/a | Autodesk Revit 2017, Build: 20160720_1515(x64) | Autodesk.Revit.DB.Parameter | -1010106 | n/a | n/a
GlassType | mail@metz.uk.com | 2017-07-02T06:24:42 | Approved | Component | WD:T01_W105_200994 | See note #1 | n/a | Autodesk Revit 2017, Build: 20160720_1515(x64) | Autodesk.Revit.DB.Parameter | 827851 | n/a | n/a
OPENumber | mail@metz.uk.com | 2017-07-02T06:24:42 | Approved | Component | WD:T01_W105_200994 | B-1 | n/a | Autodesk Revit 2017, Build: 20160720_1515(x64) | Autodesk.Revit.DB.Parameter | 427514 | n/a | n/a
SecurityRating | mail@metz.uk.com | 2017-07-02T06:24:42 | Approved | Component | WD:T01_W105_200994 | 1123 | n/a | Autodesk Revit 2017, Build: 20160720_1515(x64) | Autodesk.Revit.DB.Parameter | 906016 | n/a | n/a
Comments | mail@metz.uk.com | 2017-07-02T06:24:42 | Approved | Component | WD:T01_W106_201080 | For window size see note #2 | n/a | Autodesk Revit 2017, Build: 20160720_1515(x64) | Autodesk.Revit.DB.Parameter | -1010106 | n/a | n/a
GlassType | mail@metz.uk.com | 2017-07-02T06:24:42 | Approved | Component | WD:T01_W106_201080 | See note #1 | n/a | Autodesk Revit 2017, Build: 20160720_1515(x64) | Autodesk.Revit.DB.Parameter | 827851 | n/a | n/a
OPENumber | mail@metz.uk.com | 2017-07-02T06:24:42 | Approved | Component | WD:T01_W106_201080 | B-1 | n/a | Autodesk Revit 2017, Build: 20160720_1515(x64) | Autodesk.Revit.DB.Parameter | 427514 | n/a | n/a
SecurityRating | mail@metz.uk.com | 2017-07-02T06:24:42 | Approved | Component | WD:T01_W106_201080 | 1123 | n/a | Autodesk Revit 2017, Build: 20160720_1515(x64) | Autodesk.Revit.DB.Parameter | 906016 | n/a | n/a
Comments | mail@metz.uk.com | 2017-07-02T06:24:42 | Approved | Component | WD:T01_W107_201500 | For window size see note #2 | n/a | Autodesk Revit 2017, Build: 20160720_1515(x64) | Autodesk.Revit.DB.Parameter | -1010106 | n/a | n/a
GlassType | mail@metz.uk.com | 2017-07-02T06:24:42 | Approved | Component | WD:T01_W107_201500 | See note #1 | n/a | Autodesk Revit 2017, Build: 20160720_1515(x64) | Autodesk.Revit.DB.Parameter | 827851 | n/a | n/a
OPENumber | mail@metz.uk.com | 2017-07-02T06:24:42 | Approved | Component | WD:T01_W107_201500 | B-1 | n/a | Autodesk Revit 2017, Build: 20160720_1515(x64) | Autodesk.Revit.DB.Parameter | 427514 | n/a | n/a
SecurityRating | mail@metz.uk.com | 2017-07-02T06:24:42 | Approved | Component | WD:T01_W107_201500 | 1123 | n/a | Autodesk Revit 2017, Build: 20160720_1515(x64) | Autodesk.Revit.DB.Parameter | 906016 | n/a | n/a
Comments | mail@metz.uk.com | 2017-07-02T06:24:42 | Approved | Component | WD:T01_W108_201564 | For window size see note #2 | n/a | Autodesk Revit 2017, Build: 20160720_1515(x64) | Autodesk.Revit.DB.Parameter | -1010106 | n/a | n/a
GlassType | mail@metz.uk.com | 2017-07-02T06:24:42 | Approved | Component | WD:T01_W108_201564 | See note #1 | n/a | Autodesk Revit 2017, Build: 20160720_1515(x64) | Autodesk.Revit.DB.Parameter | 827851 | n/a | n/a
OPENumber | mail@metz.uk.com | 2017-07-02T06:24:42 | Approved | Component | WD:T01_W108_201564 | B-1 | n/a | Autodesk Revit 2017, Build: 20160720_1515(x64) | Autodesk.Revit.DB.Parameter | 427514 | n/a | n/a
SecurityRating | mail@metz.uk.com | 2017-07-02T06:24:42 | Approved | Component | WD:T01_W108_201564 | 1123 | n/a | Autodesk Revit 2017, Build: 20160720_1515(x64) | Autodesk.Revit.DB.Parameter | 906016 | n/a | n/a
Comments | mail@metz.uk.com | 2017-07-02T06:24:42 | Approved | Component | WD:T01_W111_202448 | For window size see note #2 | n/a | Autodesk Revit 2017, Build: 20160720_1515(x64) | Autodesk.Revit.DB.Parameter | -1010106 | n/a | n/a
GlassType | mail@metz.uk.com | 2017-07-02T06:24:42 | Approved | Component | WD:T01_W111_202448 | See note #1 | n/a | Autodesk Revit 2017, Build: 20160720_1515(x64) | Autodesk.Revit.DB.Parameter | 827851 | n/a | n/a
OPENumber | mail@metz.uk.com | 2017-07-02T06:24:42 | Approved | Component | WD:T01_W111_202448 | B-1 | n/a | Autodesk Revit 2017, Build: 20160720_1515(x64) | Autodesk.Revit.DB.Parameter | 427514 | n/a | n/a
SecurityRating | mail@metz.uk.com | 2017-07-02T06:24:42 | Approved | Component | WD:T01_W111_202448 | 1123 | n/a | Autodesk Revit 2017, Build: 20160720_1515(x64) | Autodesk.Revit.DB.Parameter | 906016 | n/a | n/a
Comments | mail@metz.uk.com | 2017-07-02T06:24:42 | Approved | Component | WD:T01_W112_202508 | For window size see note #2 | n/a | Autodesk Revit 2017, Build: 20160720_1515(x64) | Autodesk.Revit.DB.Parameter | -1010106 | n/a | n/a
GlassType | mail@metz.uk.com | 2017-07-02T06:24:42 | Approved | Component | WD:T01_W112_202508 | See note #1 | n/a | Autodesk Revit 2017, Build: 20160720_1515(x64) | Autodesk.Revit.DB.Parameter | 827851 | n/a | n/a
OPENumber | mail@metz.uk.com | 2017-07-02T06:24:42 | Approved | Component | WD:T01_W112_202508 | B-1 | n/a | Autodesk Revit 2017, Build: 20160720_1515(x64) | Autodesk.Revit.DB.Parameter | 427514 | n/a | n/a
SecurityRating | mail@metz.uk.com | 2017-07-02T06:24:42 | Approved | Component | WD:T01_W112_202508 | 1123 | n/a | Autodesk Revit 2017, Build: 20160720_1515(x64) | Autodesk.Revit.DB.Parameter | 906016 | n/a | n/a
Comments | mail@metz.uk.com | 2017-07-02T06:24:42 | Approved | Component | WD:T01_W115_192294 | For window size see note #2 | n/a | Autodesk Revit 2017, Build: 20160720_1515(x64) | Autodesk.Revit.DB.Parameter | -1010106 | n/a | n/a
GlassType | mail@metz.uk.com | 2017-07-02T06:24:42 | Approved | Component | WD:T01_W115_192294 | See note #1 | n/a | Autodesk Revit 2017, Build: 20160720_1515(x64) | Autodesk.Revit.DB.Parameter | 827851 | n/a | n/a
OPENumber | mail@metz.uk.com | 2017-07-02T06:24:42 | Approved | Component | WD:T01_W115_192294 | B-1 | n/a | Autodesk Revit 2017, Build: 20160720_1515(x64) | Autodesk.Revit.DB.Parameter | 427514 | n/a | n/a
SecurityRating | mail@metz.uk.com | 2017-07-02T06:24:42 | Approved | Component | WD:T01_W115_192294 | 1123 | n/a | Autodesk Revit 2017, Build: 20160720_1515(x64) | Autodesk.Revit.DB.Parameter | 906016 | n/a | n/a
Comments | mail@metz.uk.com | 2017-07-02T06:24:42 | Approved | Component | WD:T01_W116_192251 | For window size see note #2 | n/a | Autodesk Revit 2017, Build: 20160720_1515(x64) | Autodesk.Revit.DB.Parameter | -1010106 | n/a | n/a
GlassType | mail@metz.uk.com | 2017-07-02T06:24:42 | Approved | Component | WD:T01_W116_192251 | See note #1 | n/a | Autodesk Revit 2017, Build: 20160720_1515(x64) | Autodesk.Revit.DB.Parameter | 827851 | n/a | n/a
OPENumber | mail@metz.uk.com | 2017-07-02T06:24:42 | Approved | Component | WD:T01_W116_192251 | B-1 | n/a | Autodesk Revit 2017, Build: 20160720_1515(x64) | Autodesk.Revit.DB.Parameter | 427514 | n/a | n/a
SecurityRating | mail@metz.uk.com | 2017-07-02T06:24:42 | Approved | Component | WD:T01_W116_192251 | 1123 | n/a | Autodesk Revit 2017, Build: 20160720_1515(x64) | Autodesk.Revit.DB.Parameter | 906016 | n/a | n/a
Comments | mail@metz.uk.com | 2017-07-02T06:24:42 | Approved | Component | WD:T01_W117_191689 | For window size see note #2 | n/a | Autodesk Revit 2017, Build: 20160720_1515(x64) | Autodesk.Revit.DB.Parameter | -1010106 | n/a | n/a
GlassType | mail@metz.uk.com | 2017-07-02T06:24:42 | Approved | Component | WD:T01_W117_191689 | See note #1 | n/a | Autodesk Revit 2017, Build: 20160720_1515(x64) | Autodesk.Revit.DB.Parameter | 827851 | n/a | n/a
OPENumber | mail@metz.uk.com | 2017-07-02T06:24:42 | Approved | Component | WD:T01_W117_191689 | B-1 | n/a | Autodesk Revit 2017, Build: 20160720_1515(x64) | Autodesk.Revit.DB.Parameter | 427514 | n/a | n/a
SecurityRating | mail@metz.uk.com | 2017-07-02T06:24:42 | Approved | Component | WD:T01_W117_191689 | 1123 | n/a | Autodesk Revit 2017, Build: 20160720_1515(x64) | Autodesk.Revit.DB.Parameter | 906016 | n/a | n/a
WindowRating | mail@metz.uk.com | 2017-07-02T06:24:43 | Approved | Type | WD:T02 | BLAST | n/a | Autodesk Revit 2017, Build: 20160720_1515(x64) | Autodesk.Revit.DB.Parameter | 962353 | n/a | n/a
Comments | mail@metz.uk.com | 2017-07-02T06:24:42 | Approved | Component | WD:T02_201_130527 | For window size see note #2 | n/a | Autodesk Revit 2017, Build: 20160720_1515(x64) | Autodesk.Revit.DB.Parameter | -1010106 | n/a | n/a
GlassType | mail@metz.uk.com | 2017-07-02T06:24:42 | Approved | Component | WD:T02_201_130527 | See note #1 | n/a | Autodesk Revit 2017, Build: 20160720_1515(x64) | Autodesk.Revit.DB.Parameter | 827851 | n/a | n/a
OPENumber | mail@metz.uk.com | 2017-07-02T06:24:42 | Approved | Component | WD:T02_201_130527 | G-1 | n/a | Autodesk Revit 2017, Build: 20160720_1515(x64) | Autodesk.Revit.DB.Parameter | 427514 | n/a | n/a
SecurityRating | mail@metz.uk.com | 2017-07-02T06:24:42 | Approved | Component | WD:T02_201_130527 | 1123 | n/a | Autodesk Revit 2017, Build: 20160720_1515(x64) | Autodesk.Revit.DB.Parameter | 906016 | n/a | n/a
Comments | mail@metz.uk.com | 2017-07-02T06:24:42 | Approved | Component | WD:T02_202_131780 | For window size see note #2 | n/a | Autodesk Revit 2017, Build: 20160720_1515(x64) | Autodesk.Revit.DB.Parameter | -1010106 | n/a | n/a
GlassType | mail@metz.uk.com | 2017-07-02T06:24:42 | Approved | Component | WD:T02_202_131780 | See note #1 | n/a | Autodesk Revit 2017, Build: 20160720_1515(x64) | Autodesk.Revit.DB.Parameter | 827851 | n/a | n/a
OPENumber | mail@metz.uk.com | 2017-07-02T06:24:42 | Approved | Component | WD:T02_202_131780 | G-1 | n/a | Autodesk Revit 2017, Build: 20160720_1515(x64) | Autodesk.Revit.DB.Parameter | 427514 | n/a | n/a
SecurityRating | mail@metz.uk.com | 2017-07-02T06:24:42 | Approved | Component | WD:T02_202_131780 | 1123 | n/a | Autodesk Revit 2017, Build: 20160720_1515(x64) | Autodesk.Revit.DB.Parameter | 906016 | n/a | n/a
Comments | mail@metz.uk.com | 2017-07-02T06:24:42 | Approved | Component | WD:T02_203_131789 | For window size see note #2 | n/a | Autodesk Revit 2017, Build: 20160720_1515(x64) | Autodesk.Revit.DB.Parameter | -1010106 | n/a | n/a
GlassType | mail@metz.uk.com | 2017-07-02T06:24:42 | Approved | Component | WD:T02_203_131789 | See note #1 | n/a | Autodesk Revit 2017, Build: 20160720_1515(x64) | Autodesk.Revit.DB.Parameter | 827851 | n/a | n/a
OPENumber | mail@metz.uk.com | 2017-07-02T06:24:42 | Approved | Component | WD:T02_203_131789 | G-1 | n/a | Autodesk Revit 2017, Build: 20160720_1515(x64) | Autodesk.Revit.DB.Parameter | 427514 | n/a | n/a
SecurityRating | mail@metz.uk.com | 2017-07-02T06:24:42 | Approved | Component | WD:T02_203_131789 | 1123 | n/a | Autodesk Revit 2017, Build: 20160720_1515(x64) | Autodesk.Revit.DB.Parameter | 906016 | n/a | n/a
Comments | mail@metz.uk.com | 2017-07-02T06:24:42 | Approved | Component | WD:T02_204_131798 | For window size see note #2 | n/a | Autodesk Revit 2017, Build: 20160720_1515(x64) | Autodesk.Revit.DB.Parameter | -1010106 | n/a | n/a
GlassType | mail@metz.uk.com | 2017-07-02T06:24:42 | Approved | Component | WD:T02_204_131798 | See note #1 | n/a | Autodesk Revit 2017, Build: 20160720_1515(x64) | Autodesk.Revit.DB.Parameter | 827851 | n/a | n/a
OPENumber | mail@metz.uk.com | 2017-07-02T06:24:42 | Approved | Component | WD:T02_204_131798 | G-1 | n/a | Autodesk Revit 2017, Build: 20160720_1515(x64) | Autodesk.Revit.DB.Parameter | 427514 | n/a | n/a
SecurityRating | mail@metz.uk.com | 2017-07-02T06:24:42 | Approved | Component | WD:T02_204_131798 | 1123 | n/a | Autodesk Revit 2017, Build: 20160720_1515(x64) | Autodesk.Revit.DB.Parameter | 906016 | n/a | n/a
Comments | mail@metz.uk.com | 2017-07-02T06:24:42 | Approved | Component | WD:T02_205_131807 | For window size see note #2 | n/a | Autodesk Revit 2017, Build: 20160720_1515(x64) | Autodesk.Revit.DB.Parameter | -1010106 | n/a | n/a
GlassType | mail@metz.uk.com | 2017-07-02T06:24:42 | Approved | Component | WD:T02_205_131807 | See note #1 | n/a | Autodesk Revit 2017, Build: 20160720_1515(x64) | Autodesk.Revit.DB.Parameter | 827851 | n/a | n/a
OPENumber | mail@metz.uk.com | 2017-07-02T06:24:42 | Approved | Component | WD:T02_205_131807 | G-1 | n/a | Autodesk Revit 2017, Build: 20160720_1515(x64) | Autodesk.Revit.DB.Parameter | 427514 | n/a | n/a
SecurityRating | mail@metz.uk.com | 2017-07-02T06:24:42 | Approved | Component | WD:T02_205_131807 | 1123 | n/a | Autodesk Revit 2017, Build: 20160720_1515(x64) | Autodesk.Revit.DB.Parameter | 906016 | n/a | n/a
Comments | mail@metz.uk.com | 2017-07-02T06:24:42 | Approved | Component | WD:T02_206_131816 | For window size see note #2 | n/a | Autodesk Revit 2017, Build: 20160720_1515(x64) | Autodesk.Revit.DB.Parameter | -1010106 | n/a | n/a
GlassType | mail@metz.uk.com | 2017-07-02T06:24:42 | Approved | Component | WD:T02_206_131816 | See note #1 | n/a | Autodesk Revit 2017, Build: 20160720_1515(x64) | Autodesk.Revit.DB.Parameter | 827851 | n/a | n/a
OPENumber | mail@metz.uk.com | 2017-07-02T06:24:42 | Approved | Component | WD:T02_206_131816 | G-1 | n/a | Autodesk Revit 2017, Build: 20160720_1515(x64) | Autodesk.Revit.DB.Parameter | 427514 | n/a | n/a
SecurityRating | mail@metz.uk.com | 2017-07-02T06:24:42 | Approved | Component | WD:T02_206_131816 | 1123 | n/a | Autodesk Revit 2017, Build: 20160720_1515(x64) | Autodesk.Revit.DB.Parameter | 906016 | n/a | n/a
Comments | mail@metz.uk.com | 2017-07-02T06:24:42 | Approved | Component | WD:T02_207_131825 | For window size see note #2 | n/a | Autodesk Revit 2017, Build: 20160720_1515(x64) | Autodesk.Revit.DB.Parameter | -1010106 | n/a | n/a
GlassType | mail@metz.uk.com | 2017-07-02T06:24:42 | Approved | Component | WD:T02_207_131825 | See note #1 | n/a | Autodesk Revit 2017, Build: 20160720_1515(x64) | Autodesk.Revit.DB.Parameter | 827851 | n/a | n/a
OPENumber | mail@metz.uk.com | 2017-07-02T06:24:42 | Approved | Component | WD:T02_207_131825 | G-1 | n/a | Autodesk Revit 2017, Build: 20160720_1515(x64) | Autodesk.Revit.DB.Parameter | 427514 | n/a | n/a
SecurityRating | mail@metz.uk.com | 2017-07-02T06:24:42 | Approved | Component | WD:T02_207_131825 | 1123 | n/a | Autodesk Revit 2017, Build: 20160720_1515(x64) | Autodesk.Revit.DB.Parameter | 906016 | n/a | n/a
Comments | mail@metz.uk.com | 2017-07-02T06:24:42 | Approved | Component | WD:T02_W101_193141 | For window size see note #2 | n/a | Autodesk Revit 2017, Build: 20160720_1515(x64) | Autodesk.Revit.DB.Parameter | -1010106 | n/a | n/a
GlassType | mail@metz.uk.com | 2017-07-02T06:24:42 | Approved | Component | WD:T02_W101_193141 | See note #1 | n/a | Autodesk Revit 2017, Build: 20160720_1515(x64) | Autodesk.Revit.DB.Parameter | 827851 | n/a | n/a
OPENumber | mail@metz.uk.com | 2017-07-02T06:24:42 | Approved | Component | WD:T02_W101_193141 | G-1 | n/a | Autodesk Revit 2017, Build: 20160720_1515(x64) | Autodesk.Revit.DB.Parameter | 427514 | n/a | n/a
SecurityRating | mail@metz.uk.com | 2017-07-02T06:24:42 | Approved | Component | WD:T02_W101_193141 | 1123 | n/a | Autodesk Revit 2017, Build: 20160720_1515(x64) | Autodesk.Revit.DB.Parameter | 906016 | n/a | n/a
Comments | mail@metz.uk.com | 2017-07-02T06:24:42 | Approved | Component | WD:T02_W102_192791 | For window size see note #2 | n/a | Autodesk Revit 2017, Build: 20160720_1515(x64) | Autodesk.Revit.DB.Parameter | -1010106 | n/a | n/a
GlassType | mail@metz.uk.com | 2017-07-02T06:24:42 | Approved | Component | WD:T02_W102_192791 | See note #1 | n/a | Autodesk Revit 2017, Build: 20160720_1515(x64) | Autodesk.Revit.DB.Parameter | 827851 | n/a | n/a
OPENumber | mail@metz.uk.com | 2017-07-02T06:24:42 | Approved | Component | WD:T02_W102_192791 | G-1 | n/a | Autodesk Revit 2017, Build: 20160720_1515(x64) | Autodesk.Revit.DB.Parameter | 427514 | n/a | n/a
SecurityRating | mail@metz.uk.com | 2017-07-02T06:24:42 | Approved | Component | WD:T02_W102_192791 | 1123 | n/a | Autodesk Revit 2017, Build: 20160720_1515(x64) | Autodesk.Revit.DB.Parameter | 906016 | n/a | n/a
WindowRating | mail@metz.uk.com | 2017-07-02T06:24:43 | Approved | Type | WD:T03 | BLAST | n/a | Autodesk Revit 2017, Build: 20160720_1515(x64) | Autodesk.Revit.DB.Parameter | 962353 | n/a | n/a
Comments | mail@metz.uk.com | 2017-07-02T06:24:42 | Approved | Component | WD:T03_W119_208587 | For window size see note #2 | n/a | Autodesk Revit 2017, Build: 20160720_1515(x64) | Autodesk.Revit.DB.Parameter | -1010106 | n/a | n/a
GlassType | mail@metz.uk.com | 2017-07-02T06:24:42 | Approved | Component | WD:T03_W119_208587 | See note #1 | n/a | Autodesk Revit 2017, Build: 20160720_1515(x64) | Autodesk.Revit.DB.Parameter | 827851 | n/a | n/a
OPENumber | mail@metz.uk.com | 2017-07-02T06:24:42 | Approved | Component | WD:T03_W119_208587 | E-1 | n/a | Autodesk Revit 2017, Build: 20160720_1515(x64) | Autodesk.Revit.DB.Parameter | 427514 | n/a | n/a
SecurityRating | mail@metz.uk.com | 2017-07-02T06:24:42 | Approved | Component | WD:T03_W119_208587 | 1123 | n/a | Autodesk Revit 2017, Build: 20160720_1515(x64) | Autodesk.Revit.DB.Parameter | 906016 | n/a | n/a
WindowRating | mail@metz.uk.com | 2017-07-02T06:24:43 | Approved | Type | WD:T04 | BLAST | n/a | Autodesk Revit 2017, Build: 20160720_1515(x64) | Autodesk.Revit.DB.Parameter | 962353 | n/a | n/a
Comments | mail@metz.uk.com | 2017-07-02T06:24:42 | Approved | Component | WD:T04_W109_202104 | For window size see note #2 | n/a | Autodesk Revit 2017, Build: 20160720_1515(x64) | Autodesk.Revit.DB.Parameter | -1010106 | n/a | n/a
GlassType | mail@metz.uk.com | 2017-07-02T06:24:42 | Approved | Component | WD:T04_W109_202104 | See note #1 | n/a | Autodesk Revit 2017, Build: 20160720_1515(x64) | Autodesk.Revit.DB.Parameter | 827851 | n/a | n/a
OPENumber | mail@metz.uk.com | 2017-07-02T06:24:42 | Approved | Component | WD:T04_W109_202104 | A-1 | n/a | Autodesk Revit 2017, Build: 20160720_1515(x64) | Autodesk.Revit.DB.Parameter | 427514 | n/a | n/a
SecurityRating | mail@metz.uk.com | 2017-07-02T06:24:42 | Approved | Component | WD:T04_W109_202104 | 1123 | n/a | Autodesk Revit 2017, Build: 20160720_1515(x64) | Autodesk.Revit.DB.Parameter | 906016 | n/a | n/a
Comments | mail@metz.uk.com | 2017-07-02T06:24:42 | Approved | Component | WD:T04_W110_202140 | For window size see note #2 | n/a | Autodesk Revit 2017, Build: 20160720_1515(x64) | Autodesk.Revit.DB.Parameter | -1010106 | n/a | n/a
GlassType | mail@metz.uk.com | 2017-07-02T06:24:42 | Approved | Component | WD:T04_W110_202140 | See note #1 | n/a | Autodesk Revit 2017, Build: 20160720_1515(x64) | Autodesk.Revit.DB.Parameter | 827851 | n/a | n/a
OPENumber | mail@metz.uk.com | 2017-07-02T06:24:42 | Approved | Component | WD:T04_W110_202140 | A-1 | n/a | Autodesk Revit 2017, Build: 20160720_1515(x64) | Autodesk.Revit.DB.Parameter | 427514 | n/a | n/a
SecurityRating | mail@metz.uk.com | 2017-07-02T06:24:42 | Approved | Component | WD:T04_W110_202140 | 1123 | n/a | Autodesk Revit 2017, Build: 20160720_1515(x64) | Autodesk.Revit.DB.Parameter | 906016 | n/a | n/a
WindowRating | mail@metz.uk.com | 2017-07-02T06:24:43 | Approved | Type | WD:T05 | BLAST | n/a | Autodesk Revit 2017, Build: 20160720_1515(x64) | Autodesk.Revit.DB.Parameter | 962353 | n/a | n/a
Comments | mail@metz.uk.com | 2017-07-02T06:24:42 | Approved | Component | WD:T05_114_189580 | For window size see note #2 | n/a | Autodesk Revit 2017, Build: 20160720_1515(x64) | Autodesk.Revit.DB.Parameter | -1010106 | n/a | n/a
GlassType | mail@metz.uk.com | 2017-07-02T06:24:42 | Approved | Component | WD:T05_114_189580 | See note #1 | n/a | Autodesk Revit 2017, Build: 20160720_1515(x64) | Autodesk.Revit.DB.Parameter | 827851 | n/a | n/a
OPENumber | mail@metz.uk.com | 2017-07-02T06:24:42 | Approved | Component | WD:T05_114_189580 | C-1 | n/a | Autodesk Revit 2017, Build: 20160720_1515(x64) | Autodesk.Revit.DB.Parameter | 427514 | n/a | n/a
SecurityRating | mail@metz.uk.com | 2017-07-02T06:24:42 | Approved | Component | WD:T05_114_189580 | 1123 | n/a | Autodesk Revit 2017, Build: 20160720_1515(x64) | Autodesk.Revit.DB.Parameter | 906016 | n/a | n/a
Comments | mail@metz.uk.com | 2017-07-02T06:24:42 | Approved | Component | WD:T05_W120_212483 | For window size see note #2 | n/a | Autodesk Revit 2017, Build: 20160720_1515(x64) | Autodesk.Revit.DB.Parameter | -1010106 | n/a | n/a
GlassType | mail@metz.uk.com | 2017-07-02T06:24:42 | Approved | Component | WD:T05_W120_212483 | See note #1 | n/a | Autodesk Revit 2017, Build: 20160720_1515(x64) | Autodesk.Revit.DB.Parameter | 827851 | n/a | n/a
OPENumber | mail@metz.uk.com | 2017-07-02T06:24:42 | Approved | Component | WD:T05_W120_212483 | C-1 | n/a | Autodesk Revit 2017, Build: 20160720_1515(x64) | Autodesk.Revit.DB.Parameter | 427514 | n/a | n/a
SecurityRating | mail@metz.uk.com | 2017-07-02T06:24:42 | Approved | Component | WD:T05_W120_212483 | 1123 | n/a | Autodesk Revit 2017, Build: 20160720_1515(x64) | Autodesk.Revit.DB.Parameter | 906016 | n/a | n/a
WindowRating | mail@metz.uk.com | 2017-07-02T06:24:43 | Approved | Type | WD:T07 | BLAST | n/a | Autodesk Revit 2017, Build: 20160720_1515(x64) | Autodesk.Revit.DB.Parameter | 962353 | n/a | n/a
Comments | mail@metz.uk.com | 2017-07-02T06:24:42 | Approved | Component | WD:T07_W132_971700 | For window size see note #2 | n/a | Autodesk Revit 2017, Build: 20160720_1515(x64) | Autodesk.Revit.DB.Parameter | -1010106 | n/a | n/a
GlassType | mail@metz.uk.com | 2017-07-02T06:24:42 | Approved | Component | WD:T07_W132_971700 | See note #1 | n/a | Autodesk Revit 2017, Build: 20160720_1515(x64) | Autodesk.Revit.DB.Parameter | 827851 | n/a | n/a
OPENumber | mail@metz.uk.com | 2017-07-02T06:24:42 | Approved | Component | WD:T07_W132_971700 | 132-R | n/a | Autodesk Revit 2017, Build: 20160720_1515(x64) | Autodesk.Revit.DB.Parameter | 427514 | n/a | n/a
SecurityRating | mail@metz.uk.com | 2017-07-02T06:24:42 | Approved | Component | WD:T07_W132_971700 | 1123 | n/a | Autodesk Revit 2017, Build: 20160720_1515(x64) | Autodesk.Revit.DB.Parameter | 906016 | n/a | n/a
Color | info@mma.ie | 2017-07-18T04:37:59 | Approved | Type | Ceiling Daylight Sensor - Regular Voltage | Silver | n/a | Autodesk Revit 2017, Build: 20160225_1515(x64) | Autodesk.Revit.DB.Parameter | 361736 | n/a | n/a
DS_Depth | info@mma.ie | 2017-07-18T04:37:59 | Approved | Type | Ceiling Daylight Sensor - Regular Voltage | 38 | mm | Autodesk Revit 2017, Build: 20160225_1515(x64) | Autodesk.Revit.DB.Parameter | 256996 | n/a | n/a
DS_Diameter | info@mma.ie | 2017-07-18T04:37:59 | Approved | Type | Ceiling Daylight Sensor - Regular Voltage | 114 | mm | Autodesk Revit 2017, Build: 20160225_1515(x64) | Autodesk.Revit.DB.Parameter | 256995 | n/a | n/a
Keynote | info@mma.ie | 2017-07-18T04:37:59 | Approved | Type | Ceiling Daylight Sensor - Regular Voltage | 25 35 16.A | n/a | Autodesk Revit 2017, Build: 20160225_1515(x64) | Autodesk.Revit.DB.Parameter | -1140422 | n/a | n/a
Notes | info@mma.ie | 2017-07-18T04:37:59 | Approved | Component | Ceiling Daylight Sensor - Regular Voltage-1 | n/a | n/a | Autodesk Revit 2017, Build: 20160225_1515(x64) | Autodesk.Revit.DB.Parameter | 233051 | n/a | n/a
Power | info@mma.ie | 2017-07-18T04:37:59 | Approved | Component | Ceiling Daylight Sensor - Regular Voltage-1 | 0.13 | W | Autodesk Revit 2017, Build: 20160225_1515(x64) | Autodesk.Revit.DB.Parameter | 232979 | n/a | n/a
Voltage | info@mma.ie | 2017-07-18T04:37:59 | Approved | Component | Ceiling Daylight Sensor - Regular Voltage-1 | 16 | V | Autodesk Revit 2017, Build: 20160225_1515(x64) | Autodesk.Revit.DB.Parameter | 232965 | n/a | n/a
Notes | info@mma.ie | 2017-07-18T04:37:59 | Approved | Component | Ceiling Daylight Sensor - Regular Voltage-2 | n/a | n/a | Autodesk Revit 2017, Build: 20160225_1515(x64) | Autodesk.Revit.DB.Parameter | 233051 | n/a | n/a
Power | info@mma.ie | 2017-07-18T04:37:59 | Approved | Component | Ceiling Daylight Sensor - Regular Voltage-2 | 0.13 | W | Autodesk Revit 2017, Build: 20160225_1515(x64) | Autodesk.Revit.DB.Parameter | 232979 | n/a | n/a
Voltage | info@mma.ie | 2017-07-18T04:37:59 | Approved | Component | Ceiling Daylight Sensor - Regular Voltage-2 | 16 | V | Autodesk Revit 2017, Build: 20160225_1515(x64) | Autodesk.Revit.DB.Parameter | 232965 | n/a | n/a
Notes | info@mma.ie | 2017-07-18T04:37:59 | Approved | Component | Ceiling Daylight Sensor - Regular Voltage-3 | n/a | n/a | Autodesk Revit 2017, Build: 20160225_1515(x64) | Autodesk.Revit.DB.Parameter | 233051 | n/a | n/a
Power | info@mma.ie | 2017-07-18T04:37:59 | Approved | Component | Ceiling Daylight Sensor - Regular Voltage-3 | 0.13 | W | Autodesk Revit 2017, Build: 20160225_1515(x64) | Autodesk.Revit.DB.Parameter | 232979 | n/a | n/a
Voltage | info@mma.ie | 2017-07-18T04:37:59 | Approved | Component | Ceiling Daylight Sensor - Regular Voltage-3 | 16 | V | Autodesk Revit 2017, Build: 20160225_1515(x64) | Autodesk.Revit.DB.Parameter | 232965 | n/a | n/a
Notes | info@mma.ie | 2017-07-18T04:37:59 | Approved | Component | Ceiling Daylight Sensor - Regular Voltage-4 | n/a | n/a | Autodesk Revit 2017, Build: 20160225_1515(x64) | Autodesk.Revit.DB.Parameter | 233051 | n/a | n/a
Power | info@mma.ie | 2017-07-18T04:37:59 | Approved | Component | Ceiling Daylight Sensor - Regular Voltage-4 | 0.13 | W | Autodesk Revit 2017, Build: 20160225_1515(x64) | Autodesk.Revit.DB.Parameter | 232979 | n/a | n/a
Voltage | info@mma.ie | 2017-07-18T04:37:59 | Approved | Component | Ceiling Daylight Sensor - Regular Voltage-4 | 16 | V | Autodesk Revit 2017, Build: 20160225_1515(x64) | Autodesk.Revit.DB.Parameter | 232965 | n/a | n/a
Notes | info@mma.ie | 2017-07-18T04:37:59 | Approved | Component | Ceiling Daylight Sensor - Regular Voltage-5 | n/a | n/a | Autodesk Revit 2017, Build: 20160225_1515(x64) | Autodesk.Revit.DB.Parameter | 233051 | n/a | n/a
Power | info@mma.ie | 2017-07-18T04:37:59 | Approved | Component | Ceiling Daylight Sensor - Regular Voltage-5 | 0.13 | W | Autodesk Revit 2017, Build: 20160225_1515(x64) | Autodesk.Revit.DB.Parameter | 232979 | n/a | n/a
Voltage | info@mma.ie | 2017-07-18T04:37:59 | Approved | Component | Ceiling Daylight Sensor - Regular Voltage-5 | 16 | V | Autodesk Revit 2017, Build: 20160225_1515(x64) | Autodesk.Revit.DB.Parameter | 232965 | n/a | n/a
Notes | info@mma.ie | 2017-07-18T04:37:59 | Approved | Component | Ceiling Daylight Sensor - Regular Voltage-6 | n/a | n/a | Autodesk Revit 2017, Build: 20160225_1515(x64) | Autodesk.Revit.DB.Parameter | 233051 | n/a | n/a
Power | info@mma.ie | 2017-07-18T04:37:59 | Approved | Component | Ceiling Daylight Sensor - Regular Voltage-6 | 0.13 | W | Autodesk Revit 2017, Build: 20160225_1515(x64) | Autodesk.Revit.DB.Parameter | 232979 | n/a | n/a
Voltage | info@mma.ie | 2017-07-18T04:37:59 | Approved | Component | Ceiling Daylight Sensor - Regular Voltage-6 | 16 | V | Autodesk Revit 2017, Build: 20160225_1515(x64) | Autodesk.Revit.DB.Parameter | 232965 | n/a | n/a
Notes | info@mma.ie | 2017-07-18T04:37:59 | Approved | Component | Ceiling Daylight Sensor - Regular Voltage-7 | n/a | n/a | Autodesk Revit 2017, Build: 20160225_1515(x64) | Autodesk.Revit.DB.Parameter | 233051 | n/a | n/a
Power | info@mma.ie | 2017-07-18T04:37:59 | Approved | Component | Ceiling Daylight Sensor - Regular Voltage-7 | 0.13 | W | Autodesk Revit 2017, Build: 20160225_1515(x64) | Autodesk.Revit.DB.Parameter | 232979 | n/a | n/a
Voltage | info@mma.ie | 2017-07-18T04:37:59 | Approved | Component | Ceiling Daylight Sensor - Regular Voltage-7 | 16 | V | Autodesk Revit 2017, Build: 20160225_1515(x64) | Autodesk.Revit.DB.Parameter | 232965 | n/a | n/a
C.P.Depth | info@mma.ie | 2017-07-18T04:37:59 | Approved | Type | Control Panel | 145 | mm | Autodesk Revit 2017, Build: 20160225_1515(x64) | Autodesk.Revit.DB.Parameter | 354989 | n/a | n/a
C.P.Height | info@mma.ie | 2017-07-18T04:37:59 | Approved | Type | Control Panel | 815 | mm | Autodesk Revit 2017, Build: 20160225_1515(x64) | Autodesk.Revit.DB.Parameter | 354988 | n/a | n/a
C.P.Width | info@mma.ie | 2017-07-18T04:37:59 | Approved | Type | Control Panel | 500 | mm | Autodesk Revit 2017, Build: 20160225_1515(x64) | Autodesk.Revit.DB.Parameter | 354987 | n/a | n/a
Color | info@mma.ie | 2017-07-18T04:37:59 | Approved | Type | Control Panel | Black | n/a | Autodesk Revit 2017, Build: 20160225_1515(x64) | Autodesk.Revit.DB.Parameter | 361736 | n/a | n/a
Keynote | info@mma.ie | 2017-07-18T04:37:59 | Approved | Type | Control Panel | 26 24 16.A | n/a | Autodesk Revit 2017, Build: 20160225_1515(x64) | Autodesk.Revit.DB.Parameter | -1140422 | n/a | n/a
TS_Depth | info@mma.ie | 2017-07-18T04:37:59 | Approved | Type | Control Panel | n/a | mm | Autodesk Revit 2017, Build: 20160225_1515(x64) | Autodesk.Revit.DB.Parameter | 252811 | n/a | n/a
TS_Height | info@mma.ie | 2017-07-18T04:37:59 | Approved | Type | Control Panel | n/a | mm | Autodesk Revit 2017, Build: 20160225_1515(x64) | Autodesk.Revit.DB.Parameter | 252810 | n/a | n/a
TS_Width | info@mma.ie | 2017-07-18T04:37:59 | Approved | Type | Control Panel | n/a | mm | Autodesk Revit 2017, Build: 20160225_1515(x64) | Autodesk.Revit.DB.Parameter | 252809 | n/a | n/a
Notes | info@mma.ie | 2017-07-18T04:37:59 | Approved | Component | Control Panel-1 | n/a | n/a | Autodesk Revit 2017, Build: 20160225_1515(x64) | Autodesk.Revit.DB.Parameter | 233051 | n/a | n/a
Panel Name | info@mma.ie | 2017-07-18T04:37:59 | Approved | Component | Control Panel-1 | CP1 | n/a | Autodesk Revit 2017, Build: 20160225_1515(x64) | Autodesk.Revit.DB.Parameter | -1140078 | n/a | n/a
Power | info@mma.ie | 2017-07-18T04:37:59 | Approved | Component | Control Panel-1 | n/a | W | Autodesk Revit 2017, Build: 20160225_1515(x64) | Autodesk.Revit.DB.Parameter | 232979 | n/a | n/a
Voltage | info@mma.ie | 2017-07-18T04:37:59 | Approved | Component | Control Panel-1 | 208 | V | Autodesk Revit 2017, Build: 20160225_1515(x64) | Autodesk.Revit.DB.Parameter | 232965 | n/a | n/a
Color | info@mma.ie | 2017-07-18T04:37:59 | Approved | Type | Temperature Sensor | White | n/a | Autodesk Revit 2017, Build: 20160225_1515(x64) | Autodesk.Revit.DB.Parameter | 361736 | n/a | n/a
Keynote | info@mma.ie | 2017-07-18T04:37:59 | Approved | Type | Temperature Sensor | 26 29 00.A | n/a | Autodesk Revit 2017, Build: 20160225_1515(x64) | Autodesk.Revit.DB.Parameter | -1140422 | n/a | n/a
TS_Depth | info@mma.ie | 2017-07-18T04:37:59 | Approved | Type | Temperature Sensor | 9 | mm | Autodesk Revit 2017, Build: 20160225_1515(x64) | Autodesk.Revit.DB.Parameter | 252811 | n/a | n/a
TS_Height | info@mma.ie | 2017-07-18T04:37:59 | Approved | Type | Temperature Sensor | 121 | mm | Autodesk Revit 2017, Build: 20160225_1515(x64) | Autodesk.Revit.DB.Parameter | 252810 | n/a | n/a
TS_Width | info@mma.ie | 2017-07-18T04:37:59 | Approved | Type | Temperature Sensor | 121 | mm | Autodesk Revit 2017, Build: 20160225_1515(x64) | Autodesk.Revit.DB.Parameter | 252809 | n/a | n/a
Notes | info@mma.ie | 2017-07-18T04:37:59 | Approved | Component | Temperature Sensor-1 | n/a | n/a | Autodesk Revit 2017, Build: 20160225_1515(x64) | Autodesk.Revit.DB.Parameter | 233051 | n/a | n/a
Panel Name | info@mma.ie | 2017-07-18T04:37:59 | Approved | Component | Temperature Sensor-1 | n/a | n/a | Autodesk Revit 2017, Build: 20160225_1515(x64) | Autodesk.Revit.DB.Parameter | -1140078 | n/a | n/a
Power | info@mma.ie | 2017-07-18T04:37:59 | Approved | Component | Temperature Sensor-1 | 0.005 | W | Autodesk Revit 2017, Build: 20160225_1515(x64) | Autodesk.Revit.DB.Parameter | 232979 | n/a | n/a
Voltage | info@mma.ie | 2017-07-18T04:37:59 | Approved | Component | Temperature Sensor-1 | 5 | V | Autodesk Revit 2017, Build: 20160225_1515(x64) | Autodesk.Revit.DB.Parameter | 232965 | n/a | n/a
Notes | info@mma.ie | 2017-07-18T04:37:59 | Approved | Component | Temperature Sensor-10 | n/a | n/a | Autodesk Revit 2017, Build: 20160225_1515(x64) | Autodesk.Revit.DB.Parameter | 233051 | n/a | n/a
Panel Name | info@mma.ie | 2017-07-18T04:37:59 | Approved | Component | Temperature Sensor-10 | n/a | n/a | Autodesk Revit 2017, Build: 20160225_1515(x64) | Autodesk.Revit.DB.Parameter | -1140078 | n/a | n/a
Power | info@mma.ie | 2017-07-18T04:37:59 | Approved | Component | Temperature Sensor-10 | 0.005 | W | Autodesk Revit 2017, Build: 20160225_1515(x64) | Autodesk.Revit.DB.Parameter | 232979 | n/a | n/a
Voltage | info@mma.ie | 2017-07-18T04:37:59 | Approved | Component | Temperature Sensor-10 | 5 | V | Autodesk Revit 2017, Build: 20160225_1515(x64) | Autodesk.Revit.DB.Parameter | 232965 | n/a | n/a
Notes | info@mma.ie | 2017-07-18T04:37:59 | Approved | Component | Temperature Sensor-11 | n/a | n/a | Autodesk Revit 2017, Build: 20160225_1515(x64) | Autodesk.Revit.DB.Parameter | 233051 | n/a | n/a
Panel Name | info@mma.ie | 2017-07-18T04:37:59 | Approved | Component | Temperature Sensor-11 | n/a | n/a | Autodesk Revit 2017, Build: 20160225_1515(x64) | Autodesk.Revit.DB.Parameter | -1140078 | n/a | n/a
Power | info@mma.ie | 2017-07-18T04:37:59 | Approved | Component | Temperature Sensor-11 | 0.005 | W | Autodesk Revit 2017, Build: 20160225_1515(x64) | Autodesk.Revit.DB.Parameter | 232979 | n/a | n/a
Voltage | info@mma.ie | 2017-07-18T04:37:59 | Approved | Component | Temperature Sensor-11 | 5 | V | Autodesk Revit 2017, Build: 20160225_1515(x64) | Autodesk.Revit.DB.Parameter | 232965 | n/a | n/a
Notes | info@mma.ie | 2017-07-18T04:37:59 | Approved | Component | Temperature Sensor-12 | n/a | n/a | Autodesk Revit 2017, Build: 20160225_1515(x64) | Autodesk.Revit.DB.Parameter | 233051 | n/a | n/a
Panel Name | info@mma.ie | 2017-07-18T04:37:59 | Approved | Component | Temperature Sensor-12 | n/a | n/a | Autodesk Revit 2017, Build: 20160225_1515(x64) | Autodesk.Revit.DB.Parameter | -1140078 | n/a | n/a
Power | info@mma.ie | 2017-07-18T04:37:59 | Approved | Component | Temperature Sensor-12 | 0.005 | W | Autodesk Revit 2017, Build: 20160225_1515(x64) | Autodesk.Revit.DB.Parameter | 232979 | n/a | n/a
Voltage | info@mma.ie | 2017-07-18T04:37:59 | Approved | Component | Temperature Sensor-12 | 5 | V | Autodesk Revit 2017, Build: 20160225_1515(x64) | Autodesk.Revit.DB.Parameter | 232965 | n/a | n/a
Notes | info@mma.ie | 2017-07-18T04:37:59 | Approved | Component | Temperature Sensor-2 | n/a | n/a | Autodesk Revit 2017, Build: 20160225_1515(x64) | Autodesk.Revit.DB.Parameter | 233051 | n/a | n/a
Panel Name | info@mma.ie | 2017-07-18T04:37:59 | Approved | Component | Temperature Sensor-2 | n/a | n/a | Autodesk Revit 2017, Build: 20160225_1515(x64) | Autodesk.Revit.DB.Parameter | -1140078 | n/a | n/a
Power | info@mma.ie | 2017-07-18T04:37:59 | Approved | Component | Temperature Sensor-2 | 0.005 | W | Autodesk Revit 2017, Build: 20160225_1515(x64) | Autodesk.Revit.DB.Parameter | 232979 | n/a | n/a
Voltage | info@mma.ie | 2017-07-18T04:37:59 | Approved | Component | Temperature Sensor-2 | 5 | V | Autodesk Revit 2017, Build: 20160225_1515(x64) | Autodesk.Revit.DB.Parameter | 232965 | n/a | n/a
Notes | info@mma.ie | 2017-07-18T04:37:59 | Approved | Component | Temperature Sensor-3 | n/a | n/a | Autodesk Revit 2017, Build: 20160225_1515(x64) | Autodesk.Revit.DB.Parameter | 233051 | n/a | n/a
Panel Name | info@mma.ie | 2017-07-18T04:37:59 | Approved | Component | Temperature Sensor-3 | n/a | n/a | Autodesk Revit 2017, Build: 20160225_1515(x64) | Autodesk.Revit.DB.Parameter | -1140078 | n/a | n/a
Power | info@mma.ie | 2017-07-18T04:37:59 | Approved | Component | Temperature Sensor-3 | 0.005 | W | Autodesk Revit 2017, Build: 20160225_1515(x64) | Autodesk.Revit.DB.Parameter | 232979 | n/a | n/a
Voltage | info@mma.ie | 2017-07-18T04:37:59 | Approved | Component | Temperature Sensor-3 | 5 | V | Autodesk Revit 2017, Build: 20160225_1515(x64) | Autodesk.Revit.DB.Parameter | 232965 | n/a | n/a
Notes | info@mma.ie | 2017-07-18T04:37:59 | Approved | Component | Temperature Sensor-4 | n/a | n/a | Autodesk Revit 2017, Build: 20160225_1515(x64) | Autodesk.Revit.DB.Parameter | 233051 | n/a | n/a
Panel Name | info@mma.ie | 2017-07-18T04:37:59 | Approved | Component | Temperature Sensor-4 | n/a | n/a | Autodesk Revit 2017, Build: 20160225_1515(x64) | Autodesk.Revit.DB.Parameter | -1140078 | n/a | n/a
Power | info@mma.ie | 2017-07-18T04:37:59 | Approved | Component | Temperature Sensor-4 | 0.005 | W | Autodesk Revit 2017, Build: 20160225_1515(x64) | Autodesk.Revit.DB.Parameter | 232979 | n/a | n/a
Voltage | info@mma.ie | 2017-07-18T04:37:59 | Approved | Component | Temperature Sensor-4 | 5 | V | Autodesk Revit 2017, Build: 20160225_1515(x64) | Autodesk.Revit.DB.Parameter | 232965 | n/a | n/a
Notes | info@mma.ie | 2017-07-18T04:37:59 | Approved | Component | Temperature Sensor-5 | n/a | n/a | Autodesk Revit 2017, Build: 20160225_1515(x64) | Autodesk.Revit.DB.Parameter | 233051 | n/a | n/a
Panel Name | info@mma.ie | 2017-07-18T04:37:59 | Approved | Component | Temperature Sensor-5 | n/a | n/a | Autodesk Revit 2017, Build: 20160225_1515(x64) | Autodesk.Revit.DB.Parameter | -1140078 | n/a | n/a
Power | info@mma.ie | 2017-07-18T04:37:59 | Approved | Component | Temperature Sensor-5 | 0.005 | W | Autodesk Revit 2017, Build: 20160225_1515(x64) | Autodesk.Revit.DB.Parameter | 232979 | n/a | n/a
Voltage | info@mma.ie | 2017-07-18T04:37:59 | Approved | Component | Temperature Sensor-5 | 5 | V | Autodesk Revit 2017, Build: 20160225_1515(x64) | Autodesk.Revit.DB.Parameter | 232965 | n/a | n/a
Notes | info@mma.ie | 2017-07-18T04:37:59 | Approved | Component | Temperature Sensor-6 | n/a | n/a | Autodesk Revit 2017, Build: 20160225_1515(x64) | Autodesk.Revit.DB.Parameter | 233051 | n/a | n/a
Panel Name | info@mma.ie | 2017-07-18T04:37:59 | Approved | Component | Temperature Sensor-6 | n/a | n/a | Autodesk Revit 2017, Build: 20160225_1515(x64) | Autodesk.Revit.DB.Parameter | -1140078 | n/a | n/a
Power | info@mma.ie | 2017-07-18T04:37:59 | Approved | Component | Temperature Sensor-6 | 0.005 | W | Autodesk Revit 2017, Build: 20160225_1515(x64) | Autodesk.Revit.DB.Parameter | 232979 | n/a | n/a
Voltage | info@mma.ie | 2017-07-18T04:37:59 | Approved | Component | Temperature Sensor-6 | 5 | V | Autodesk Revit 2017, Build: 20160225_1515(x64) | Autodesk.Revit.DB.Parameter | 232965 | n/a | n/a
Notes | info@mma.ie | 2017-07-18T04:37:59 | Approved | Component | Temperature Sensor-7 | n/a | n/a | Autodesk Revit 2017, Build: 20160225_1515(x64) | Autodesk.Revit.DB.Parameter | 233051 | n/a | n/a
Panel Name | info@mma.ie | 2017-07-18T04:37:59 | Approved | Component | Temperature Sensor-7 | n/a | n/a | Autodesk Revit 2017, Build: 20160225_1515(x64) | Autodesk.Revit.DB.Parameter | -1140078 | n/a | n/a
Power | info@mma.ie | 2017-07-18T04:37:59 | Approved | Component | Temperature Sensor-7 | 0.005 | W | Autodesk Revit 2017, Build: 20160225_1515(x64) | Autodesk.Revit.DB.Parameter | 232979 | n/a | n/a
Voltage | info@mma.ie | 2017-07-18T04:37:59 | Approved | Component | Temperature Sensor-7 | 5 | V | Autodesk Revit 2017, Build: 20160225_1515(x64) | Autodesk.Revit.DB.Parameter | 232965 | n/a | n/a
Notes | info@mma.ie | 2017-07-18T04:37:59 | Approved | Component | Temperature Sensor-8 | n/a | n/a | Autodesk Revit 2017, Build: 20160225_1515(x64) | Autodesk.Revit.DB.Parameter | 233051 | n/a | n/a
Panel Name | info@mma.ie | 2017-07-18T04:37:59 | Approved | Component | Temperature Sensor-8 | n/a | n/a | Autodesk Revit 2017, Build: 20160225_1515(x64) | Autodesk.Revit.DB.Parameter | -1140078 | n/a | n/a
Power | info@mma.ie | 2017-07-18T04:37:59 | Approved | Component | Temperature Sensor-8 | 0.005 | W | Autodesk Revit 2017, Build: 20160225_1515(x64) | Autodesk.Revit.DB.Parameter | 232979 | n/a | n/a
Voltage | info@mma.ie | 2017-07-18T04:37:59 | Approved | Component | Temperature Sensor-8 | 5 | V | Autodesk Revit 2017, Build: 20160225_1515(x64) | Autodesk.Revit.DB.Parameter | 232965 | n/a | n/a
Notes | info@mma.ie | 2017-07-18T04:37:59 | Approved | Component | Temperature Sensor-9 | n/a | n/a | Autodesk Revit 2017, Build: 20160225_1515(x64) | Autodesk.Revit.DB.Parameter | 233051 | n/a | n/a
Panel Name | info@mma.ie | 2017-07-18T04:37:59 | Approved | Component | Temperature Sensor-9 | n/a | n/a | Autodesk Revit 2017, Build: 20160225_1515(x64) | Autodesk.Revit.DB.Parameter | -1140078 | n/a | n/a
Power | info@mma.ie | 2017-07-18T04:37:59 | Approved | Component | Temperature Sensor-9 | 0.005 | W | Autodesk Revit 2017, Build: 20160225_1515(x64) | Autodesk.Revit.DB.Parameter | 232979 | n/a | n/a
Voltage | info@mma.ie | 2017-07-18T04:37:59 | Approved | Component | Temperature Sensor-9 | 5 | V | Autodesk Revit 2017, Build: 20160225_1515(x64) | Autodesk.Revit.DB.Parameter | 232965 | n/a | n/a
Ballast Voltage | info@mma.ie | 2017-07-25T10:15:16 | Approved | Type | Ceiling Light - Linear Box 300x1200 | 230 | V | Autodesk Revit 2017, Build: 20160225_1515(x64) | Autodesk.Revit.DB.Parameter | 1009594 | n/a | n/a
C.L. Depth | info@mma.ie | 2017-07-25T10:15:16 | Approved | Type | Ceiling Light - Linear Box 300x1200 | 88.9 | n/a | Autodesk Revit 2017, Build: 20160225_1515(x64) | Autodesk.Revit.DB.Parameter | 1107324 | n/a | n/a
C.L. Length | info@mma.ie | 2017-07-25T10:15:16 | Approved | Type | Ceiling Light - Linear Box 300x1200 | 1200 | n/a | Autodesk Revit 2017, Build: 20160225_1515(x64) | Autodesk.Revit.DB.Parameter | 1107322 | n/a | n/a
C.L. Width | info@mma.ie | 2017-07-25T10:15:16 | Approved | Type | Ceiling Light - Linear Box 300x1200 | 300 | n/a | Autodesk Revit 2017, Build: 20160225_1515(x64) | Autodesk.Revit.DB.Parameter | 1107323 | n/a | n/a
Ballast Voltage | info@mma.ie | 2017-07-25T10:15:16 | Approved | Type | Ceiling Light - Linear Box emergency light 300x1200mm 1Lamp 230 v | 230 | V | Autodesk Revit 2017, Build: 20160225_1515(x64) | Autodesk.Revit.DB.Parameter | 1009594 | n/a | n/a
C.L.E - Depth | info@mma.ie | 2017-07-25T10:15:16 | Approved | Type | Ceiling Light - Linear Box emergency light 300x1200mm 1Lamp 230 v | 88.9 | n/a | Autodesk Revit 2017, Build: 20160225_1515(x64) | Autodesk.Revit.DB.Parameter | 1108176 | n/a | n/a
C.L.E - Length | info@mma.ie | 2017-07-25T10:15:16 | Approved | Type | Ceiling Light - Linear Box emergency light 300x1200mm 1Lamp 230 v | 1200 | n/a | Autodesk Revit 2017, Build: 20160225_1515(x64) | Autodesk.Revit.DB.Parameter | 1108174 | n/a | n/a
C.L.E - Width | info@mma.ie | 2017-07-25T10:15:16 | Approved | Type | Ceiling Light - Linear Box emergency light 300x1200mm 1Lamp 230 v | 300 | n/a | Autodesk Revit 2017, Build: 20160225_1515(x64) | Autodesk.Revit.DB.Parameter | 1108175 | n/a | n/a
Ballast Voltage | info@mma.ie | 2017-07-25T10:15:16 | Approved | Type | CeilingLight-RoundEmergencyA | 230 | V | Autodesk Revit 2017, Build: 20160225_1515(x64) | Autodesk.Revit.DB.Parameter | 1009594 | n/a | n/a
E.C.L. Diameter | info@mma.ie | 2017-07-25T10:15:16 | Approved | Type | CeilingLight-RoundEmergencyA | 254 | n/a | Autodesk Revit 2017, Build: 20160225_1515(x64) | Autodesk.Revit.DB.Parameter | 1090761 | n/a | n/a
E.C.L. Efficacy | info@mma.ie | 2017-07-25T10:15:16 | Approved | Type | CeilingLight-RoundEmergencyA | 17.5 | lm/W | Autodesk Revit 2017, Build: 20160225_1515(x64) | Autodesk.Revit.DB.Parameter | 1094394 | n/a | n/a
E.C.L. Material | info@mma.ie | 2017-07-25T10:15:16 | Approved | Type | CeilingLight-RoundEmergencyA | Metal - Paint Finish - Dark Grey, Matt | n/a | Autodesk Revit 2017, Build: 20160225_1515(x64) | Autodesk.Revit.DB.Parameter | 1090762 | n/a | n/a
Ballast Voltage | info@mma.ie | 2017-07-25T10:15:16 | Approved | Type | CeilingLight-RoundEmergencyB | 230 | V | Autodesk Revit 2017, Build: 20160225_1515(x64) | Autodesk.Revit.DB.Parameter | 1009594 | n/a | n/a
E.C.L. Diameter | info@mma.ie | 2017-07-25T10:15:16 | Approved | Type | CeilingLight-RoundEmergencyB | 254 | n/a | Autodesk Revit 2017, Build: 20160225_1515(x64) | Autodesk.Revit.DB.Parameter | 1090761 | n/a | n/a
E.C.L. Efficacy | info@mma.ie | 2017-07-25T10:15:16 | Approved | Type | CeilingLight-RoundEmergencyB | 17.5 | lm/W | Autodesk Revit 2017, Build: 20160225_1515(x64) | Autodesk.Revit.DB.Parameter | 1094394 | n/a | n/a
E.C.L. Material | info@mma.ie | 2017-07-25T10:15:16 | Approved | Type | CeilingLight-RoundEmergencyB | Metal - Paint Finish - Dark Grey, Matt | n/a | Autodesk Revit 2017, Build: 20160225_1515(x64) | Autodesk.Revit.DB.Parameter | 1090762 | n/a | n/a
C.O.S. Coverage | info@mma.ie | 2017-07-25T10:15:16 | Approved | Type | CeilingOccupancySensor | 41.8064 | m² | Autodesk Revit 2017, Build: 20160225_1515(x64) | Autodesk.Revit.DB.Parameter | 1086449 | n/a | n/a
C.O.S. Field of View | info@mma.ie | 2017-07-25T10:15:16 | Approved | Type | CeilingOccupancySensor | 360 | ° | Autodesk Revit 2017, Build: 20160225_1515(x64) | Autodesk.Revit.DB.Parameter | 1086450 | n/a | n/a
C.O.S. Material | info@mma.ie | 2017-07-25T10:15:16 | Approved | Type | CeilingOccupancySensor | Plastic-White-Gloss | n/a | Autodesk Revit 2017, Build: 20160225_1515(x64) | Autodesk.Revit.DB.Parameter | 1086451 | n/a | n/a
Voltage Comments | info@mma.ie | 2017-07-25T10:15:16 | Approved | Type | CeilingOccupancySensor | 20-24VDC | n/a | Autodesk Revit 2017, Build: 20160225_1515(x64) | Autodesk.Revit.DB.Parameter | 882641 | n/a | n/a
Notes | info@mma.ie | 2017-07-25T10:15:16 | Approved | Component | CeilingOccupancySensor_1 | n/a | n/a | Autodesk Revit 2017, Build: 20160225_1515(x64) | Autodesk.Revit.DB.Parameter | 1084098 | n/a | n/a
Notes | info@mma.ie | 2017-07-25T10:15:16 | Approved | Component | CeilingOccupancySensor_10 | n/a | n/a | Autodesk Revit 2017, Build: 20160225_1515(x64) | Autodesk.Revit.DB.Parameter | 1084098 | n/a | n/a
Notes | info@mma.ie | 2017-07-25T10:15:16 | Approved | Component | CeilingOccupancySensor_11 | n/a | n/a | Autodesk Revit 2017, Build: 20160225_1515(x64) | Autodesk.Revit.DB.Parameter | 1084098 | n/a | n/a
Notes | info@mma.ie | 2017-07-25T10:15:16 | Approved | Component | CeilingOccupancySensor_12 | n/a | n/a | Autodesk Revit 2017, Build: 20160225_1515(x64) | Autodesk.Revit.DB.Parameter | 1084098 | n/a | n/a
Notes | info@mma.ie | 2017-07-25T10:15:16 | Approved | Component | CeilingOccupancySensor_13 | n/a | n/a | Autodesk Revit 2017, Build: 20160225_1515(x64) | Autodesk.Revit.DB.Parameter | 1084098 | n/a | n/a
Notes | info@mma.ie | 2017-07-25T10:15:16 | Approved | Component | CeilingOccupancySensor_14 | n/a | n/a | Autodesk Revit 2017, Build: 20160225_1515(x64) | Autodesk.Revit.DB.Parameter | 1084098 | n/a | n/a
Notes | info@mma.ie | 2017-07-25T10:15:16 | Approved | Component | CeilingOccupancySensor_15 | n/a | n/a | Autodesk Revit 2017, Build: 20160225_1515(x64) | Autodesk.Revit.DB.Parameter | 1084098 | n/a | n/a
Notes | info@mma.ie | 2017-07-25T10:15:16 | Approved | Component | CeilingOccupancySensor_16 | n/a | n/a | Autodesk Revit 2017, Build: 20160225_1515(x64) | Autodesk.Revit.DB.Parameter | 1084098 | n/a | n/a
Notes | info@mma.ie | 2017-07-25T10:15:16 | Approved | Component | CeilingOccupancySensor_17 | n/a | n/a | Autodesk Revit 2017, Build: 20160225_1515(x64) | Autodesk.Revit.DB.Parameter | 1084098 | n/a | n/a
Notes | info@mma.ie | 2017-07-25T10:15:16 | Approved | Component | CeilingOccupancySensor_18 | n/a | n/a | Autodesk Revit 2017, Build: 20160225_1515(x64) | Autodesk.Revit.DB.Parameter | 1084098 | n/a | n/a
Notes | info@mma.ie | 2017-07-25T10:15:16 | Approved | Component | CeilingOccupancySensor_19 | n/a | n/a | Autodesk Revit 2017, Build: 20160225_1515(x64) | Autodesk.Revit.DB.Parameter | 1084098 | n/a | n/a
Notes | info@mma.ie | 2017-07-25T10:15:16 | Approved | Component | CeilingOccupancySensor_2 | n/a | n/a | Autodesk Revit 2017, Build: 20160225_1515(x64) | Autodesk.Revit.DB.Parameter | 1084098 | n/a | n/a
Notes | info@mma.ie | 2017-07-25T10:15:16 | Approved | Component | CeilingOccupancySensor_3 | n/a | n/a | Autodesk Revit 2017, Build: 20160225_1515(x64) | Autodesk.Revit.DB.Parameter | 1084098 | n/a | n/a
Notes | info@mma.ie | 2017-07-25T10:15:16 | Approved | Component | CeilingOccupancySensor_4 | n/a | n/a | Autodesk Revit 2017, Build: 20160225_1515(x64) | Autodesk.Revit.DB.Parameter | 1084098 | n/a | n/a
Notes | info@mma.ie | 2017-07-25T10:15:16 | Approved | Component | CeilingOccupancySensor_5 | n/a | n/a | Autodesk Revit 2017, Build: 20160225_1515(x64) | Autodesk.Revit.DB.Parameter | 1084098 | n/a | n/a
Notes | info@mma.ie | 2017-07-25T10:15:16 | Approved | Component | CeilingOccupancySensor_6 | n/a | n/a | Autodesk Revit 2017, Build: 20160225_1515(x64) | Autodesk.Revit.DB.Parameter | 1084098 | n/a | n/a
Notes | info@mma.ie | 2017-07-25T10:15:16 | Approved | Component | CeilingOccupancySensor_7 | n/a | n/a | Autodesk Revit 2017, Build: 20160225_1515(x64) | Autodesk.Revit.DB.Parameter | 1084098 | n/a | n/a
Notes | info@mma.ie | 2017-07-25T10:15:16 | Approved | Component | CeilingOccupancySensor_8 | n/a | n/a | Autodesk Revit 2017, Build: 20160225_1515(x64) | Autodesk.Revit.DB.Parameter | 1084098 | n/a | n/a
Notes | info@mma.ie | 2017-07-25T10:15:16 | Approved | Component | CeilingOccupancySensor_9 | n/a | n/a | Autodesk Revit 2017, Build: 20160225_1515(x64) | Autodesk.Revit.DB.Parameter | 1084098 | n/a | n/a
Ballast Voltage | info@mma.ie | 2017-07-25T10:15:16 | Approved | Type | Coffer Light - Parabolic Square | 230 | V | Autodesk Revit 2017, Build: 20160225_1515(x64) | Autodesk.Revit.DB.Parameter | 1009594 | n/a | n/a
Coffer.L- Length | info@mma.ie | 2017-07-25T10:15:16 | Approved | Type | Coffer Light - Parabolic Square | 609.6 | n/a | Autodesk Revit 2017, Build: 20160225_1515(x64) | Autodesk.Revit.DB.Parameter | 1109027 | n/a | n/a
Coffer.L- Material | info@mma.ie | 2017-07-25T10:15:16 | Approved | Type | Coffer Light - Parabolic Square | Metal - Chrome | n/a | Autodesk Revit 2017, Build: 20160225_1515(x64) | Autodesk.Revit.DB.Parameter | 1109028 | n/a | n/a
Coffer.L- Width | info@mma.ie | 2017-07-25T10:15:16 | Approved | Type | Coffer Light - Parabolic Square | 609.6 | n/a | Autodesk Revit 2017, Build: 20160225_1515(x64) | Autodesk.Revit.DB.Parameter | 1109026 | n/a | n/a
Ballast Voltage | info@mma.ie | 2017-07-25T10:15:16 | Approved | Type | Emergency Lighting Distribution Board | 600 | V | Autodesk Revit 2017, Build: 20160225_1515(x64) | Autodesk.Revit.DB.Parameter | 1009594 | n/a | n/a
ELDB Depth | info@mma.ie | 2017-07-25T10:15:16 | Approved | Type | Emergency Lighting Distribution Board | 146.1 | n/a | Autodesk Revit 2017, Build: 20160225_1515(x64) | Autodesk.Revit.DB.Parameter | 1104283 | n/a | n/a
ELDB Height | info@mma.ie | 2017-07-25T10:15:16 | Approved | Type | Emergency Lighting Distribution Board | 1346.2 | n/a | Autodesk Revit 2017, Build: 20160225_1515(x64) | Autodesk.Revit.DB.Parameter | 1104282 | n/a | n/a
ELDB Width | info@mma.ie | 2017-07-25T10:15:16 | Approved | Type | Emergency Lighting Distribution Board | 508 | n/a | Autodesk Revit 2017, Build: 20160225_1515(x64) | Autodesk.Revit.DB.Parameter | 1104281 | n/a | n/a
Notes | info@mma.ie | 2017-07-25T10:15:16 | Approved | Component | Emergency Lighting Distribution Board_1 | n/a | n/a | Autodesk Revit 2017, Build: 20160225_1515(x64) | Autodesk.Revit.DB.Parameter | 1084098 | n/a | n/a
Notes | info@mma.ie | 2017-07-25T10:15:16 | Approved | Component | Emergency Lighting Distribution Board_2 | n/a | n/a | Autodesk Revit 2017, Build: 20160225_1515(x64) | Autodesk.Revit.DB.Parameter | 1084098 | n/a | n/a
Ballast Voltage | info@mma.ie | 2017-07-25T10:15:16 | Approved | Type | Lighting and Appliance Panelboard - 400V MCB - Surface | 600 | V | Autodesk Revit 2017, Build: 20160225_1515(x64) | Autodesk.Revit.DB.Parameter | 1009594 | n/a | n/a
L.A.P. Depth | info@mma.ie | 2017-07-25T10:15:16 | Approved | Type | Lighting and Appliance Panelboard - 400V MCB - Surface | 146.1 | n/a | Autodesk Revit 2017, Build: 20160225_1515(x64) | Autodesk.Revit.DB.Parameter | 1105127 | n/a | n/a
L.A.P. Height | info@mma.ie | 2017-07-25T10:15:16 | Approved | Type | Lighting and Appliance Panelboard - 400V MCB - Surface | 1574.8 | n/a | Autodesk Revit 2017, Build: 20160225_1515(x64) | Autodesk.Revit.DB.Parameter | 1105126 | n/a | n/a
L.A.P. Width | info@mma.ie | 2017-07-25T10:15:16 | Approved | Type | Lighting and Appliance Panelboard - 400V MCB - Surface | 508 | n/a | Autodesk Revit 2017, Build: 20160225_1515(x64) | Autodesk.Revit.DB.Parameter | 1105125 | n/a | n/a
Notes | info@mma.ie | 2017-07-25T10:15:16 | Approved | Component | Lighting and Appliance Panelboard - 400V MCB - Surface_1 | n/a | n/a | Autodesk Revit 2017, Build: 20160225_1515(x64) | Autodesk.Revit.DB.Parameter | 1084098 | n/a | n/a
Notes | info@mma.ie | 2017-07-25T10:15:16 | Approved | Component | Lighting and Appliance Panelboard - 400V MCB - Surface_2 | n/a | n/a | Autodesk Revit 2017, Build: 20160225_1515(x64) | Autodesk.Revit.DB.Parameter | 1084098 | n/a | n/a
Notes | info@mma.ie | 2017-07-25T10:15:16 | Approved | Component | Lighting and Appliance Panelboard - 400V MCB - Surface_3 | n/a | n/a | Autodesk Revit 2017, Build: 20160225_1515(x64) | Autodesk.Revit.DB.Parameter | 1084098 | n/a | n/a
Notes | info@mma.ie | 2017-07-25T10:15:16 | Approved | Component | Lighting and Appliance Panelboard - 400V MCB - Surface_4 | n/a | n/a | Autodesk Revit 2017, Build: 20160225_1515(x64) | Autodesk.Revit.DB.Parameter | 1084098 | n/a | n/a
Notes | info@mma.ie | 2017-07-25T10:15:16 | Approved | Component | Lighting and Appliance Panelboard - 400V MCB - Surface_5 | n/a | n/a | Autodesk Revit 2017, Build: 20160225_1515(x64) | Autodesk.Revit.DB.Parameter | 1084098 | n/a | n/a
Notes | info@mma.ie | 2017-07-25T10:15:16 | Approved | Component | Lighting and Appliance Panelboard - 400V MCB - Surface_6 | n/a | n/a | Autodesk Revit 2017, Build: 20160225_1515(x64) | Autodesk.Revit.DB.Parameter | 1084098 | n/a | n/a
4.W.S. Depth | info@mma.ie | 2017-07-25T10:15:16 | Approved | Type | Lighting Switches Four Way | 59 | n/a | Autodesk Revit 2017, Build: 20160225_1515(x64) | Autodesk.Revit.DB.Parameter | 1100912 | n/a | n/a
4.W.S. Height | info@mma.ie | 2017-07-25T10:15:16 | Approved | Type | Lighting Switches Four Way | 86 | n/a | Autodesk Revit 2017, Build: 20160225_1515(x64) | Autodesk.Revit.DB.Parameter | 1100911 | n/a | n/a
4.W.S. Material | info@mma.ie | 2017-07-25T10:15:16 | Approved | Type | Lighting Switches Four Way | Metal - Chrome | n/a | Autodesk Revit 2017, Build: 20160225_1515(x64) | Autodesk.Revit.DB.Parameter | 1100913 | n/a | n/a
4.W.S. Width | info@mma.ie | 2017-07-25T10:15:16 | Approved | Type | Lighting Switches Four Way | 86 | n/a | Autodesk Revit 2017, Build: 20160225_1515(x64) | Autodesk.Revit.DB.Parameter | 1100910 | n/a | n/a
Notes | info@mma.ie | 2017-07-25T10:15:16 | Approved | Component | Lighting Switches Four Way_1 | n/a | n/a | Autodesk Revit 2017, Build: 20160225_1515(x64) | Autodesk.Revit.DB.Parameter | 1084098 | n/a | n/a
Notes | info@mma.ie | 2017-07-25T10:15:16 | Approved | Component | Lighting Switches Four Way_2 | n/a | n/a | Autodesk Revit 2017, Build: 20160225_1515(x64) | Autodesk.Revit.DB.Parameter | 1084098 | n/a | n/a
1.W.S. Depth | info@mma.ie | 2017-07-25T10:15:16 | Approved | Type | Lighting Switches One Way | 59 | n/a | Autodesk Revit 2017, Build: 20160225_1515(x64) | Autodesk.Revit.DB.Parameter | 1095248 | n/a | n/a
1.W.S. Height | info@mma.ie | 2017-07-25T10:15:16 | Approved | Type | Lighting Switches One Way | 86 | n/a | Autodesk Revit 2017, Build: 20160225_1515(x64) | Autodesk.Revit.DB.Parameter | 1095247 | n/a | n/a
1.W.S. Material | info@mma.ie | 2017-07-25T10:15:16 | Approved | Type | Lighting Switches One Way | Metal - Chrome | n/a | Autodesk Revit 2017, Build: 20160225_1515(x64) | Autodesk.Revit.DB.Parameter | 1095249 | n/a | n/a
1.W.S. Width | info@mma.ie | 2017-07-25T10:15:16 | Approved | Type | Lighting Switches One Way | 86 | n/a | Autodesk Revit 2017, Build: 20160225_1515(x64) | Autodesk.Revit.DB.Parameter | 1095246 | n/a | n/a
Notes | info@mma.ie | 2017-07-25T10:15:16 | Approved | Component | Lighting Switches One Way_1 | n/a | n/a | Autodesk Revit 2017, Build: 20160225_1515(x64) | Autodesk.Revit.DB.Parameter | 1084098 | n/a | n/a
Notes | info@mma.ie | 2017-07-25T10:15:16 | Approved | Component | Lighting Switches One Way_10 | n/a | n/a | Autodesk Revit 2017, Build: 20160225_1515(x64) | Autodesk.Revit.DB.Parameter | 1084098 | n/a | n/a
Notes | info@mma.ie | 2017-07-25T10:15:16 | Approved | Component | Lighting Switches One Way_11 | n/a | n/a | Autodesk Revit 2017, Build: 20160225_1515(x64) | Autodesk.Revit.DB.Parameter | 1084098 | n/a | n/a
Notes | info@mma.ie | 2017-07-25T10:15:16 | Approved | Component | Lighting Switches One Way_12 | n/a | n/a | Autodesk Revit 2017, Build: 20160225_1515(x64) | Autodesk.Revit.DB.Parameter | 1084098 | n/a | n/a
Notes | info@mma.ie | 2017-07-25T10:15:16 | Approved | Component | Lighting Switches One Way_13 | n/a | n/a | Autodesk Revit 2017, Build: 20160225_1515(x64) | Autodesk.Revit.DB.Parameter | 1084098 | n/a | n/a
Notes | info@mma.ie | 2017-07-25T10:15:16 | Approved | Component | Lighting Switches One Way_14 | n/a | n/a | Autodesk Revit 2017, Build: 20160225_1515(x64) | Autodesk.Revit.DB.Parameter | 1084098 | n/a | n/a
Notes | info@mma.ie | 2017-07-25T10:15:16 | Approved | Component | Lighting Switches One Way_15 | n/a | n/a | Autodesk Revit 2017, Build: 20160225_1515(x64) | Autodesk.Revit.DB.Parameter | 1084098 | n/a | n/a
Notes | info@mma.ie | 2017-07-25T10:15:16 | Approved | Component | Lighting Switches One Way_16 | n/a | n/a | Autodesk Revit 2017, Build: 20160225_1515(x64) | Autodesk.Revit.DB.Parameter | 1084098 | n/a | n/a
Notes | info@mma.ie | 2017-07-25T10:15:16 | Approved | Component | Lighting Switches One Way_17 | n/a | n/a | Autodesk Revit 2017, Build: 20160225_1515(x64) | Autodesk.Revit.DB.Parameter | 1084098 | n/a | n/a
Notes | info@mma.ie | 2017-07-25T10:15:16 | Approved | Component | Lighting Switches One Way_18 | n/a | n/a | Autodesk Revit 2017, Build: 20160225_1515(x64) | Autodesk.Revit.DB.Parameter | 1084098 | n/a | n/a
Notes | info@mma.ie | 2017-07-25T10:15:16 | Approved | Component | Lighting Switches One Way_19 | n/a | n/a | Autodesk Revit 2017, Build: 20160225_1515(x64) | Autodesk.Revit.DB.Parameter | 1084098 | n/a | n/a
Notes | info@mma.ie | 2017-07-25T10:15:16 | Approved | Component | Lighting Switches One Way_2 | n/a | n/a | Autodesk Revit 2017, Build: 20160225_1515(x64) | Autodesk.Revit.DB.Parameter | 1084098 | n/a | n/a
Notes | info@mma.ie | 2017-07-25T10:15:16 | Approved | Component | Lighting Switches One Way_20 | n/a | n/a | Autodesk Revit 2017, Build: 20160225_1515(x64) | Autodesk.Revit.DB.Parameter | 1084098 | n/a | n/a
Notes | info@mma.ie | 2017-07-25T10:15:16 | Approved | Component | Lighting Switches One Way_21 | n/a | n/a | Autodesk Revit 2017, Build: 20160225_1515(x64) | Autodesk.Revit.DB.Parameter | 1084098 | n/a | n/a
Notes | info@mma.ie | 2017-07-25T10:15:16 | Approved | Component | Lighting Switches One Way_22 | n/a | n/a | Autodesk Revit 2017, Build: 20160225_1515(x64) | Autodesk.Revit.DB.Parameter | 1084098 | n/a | n/a
Notes | info@mma.ie | 2017-07-25T10:15:16 | Approved | Component | Lighting Switches One Way_23 | n/a | n/a | Autodesk Revit 2017, Build: 20160225_1515(x64) | Autodesk.Revit.DB.Parameter | 1084098 | n/a | n/a
Notes | info@mma.ie | 2017-07-25T10:15:16 | Approved | Component | Lighting Switches One Way_24 | n/a | n/a | Autodesk Revit 2017, Build: 20160225_1515(x64) | Autodesk.Revit.DB.Parameter | 1084098 | n/a | n/a
Notes | info@mma.ie | 2017-07-25T10:15:16 | Approved | Component | Lighting Switches One Way_25 | n/a | n/a | Autodesk Revit 2017, Build: 20160225_1515(x64) | Autodesk.Revit.DB.Parameter | 1084098 | n/a | n/a
Notes | info@mma.ie | 2017-07-25T10:15:16 | Approved | Component | Lighting Switches One Way_26 | n/a | n/a | Autodesk Revit 2017, Build: 20160225_1515(x64) | Autodesk.Revit.DB.Parameter | 1084098 | n/a | n/a
Notes | info@mma.ie | 2017-07-25T10:15:16 | Approved | Component | Lighting Switches One Way_27 | n/a | n/a | Autodesk Revit 2017, Build: 20160225_1515(x64) | Autodesk.Revit.DB.Parameter | 1084098 | n/a | n/a
Notes | info@mma.ie | 2017-07-25T10:15:16 | Approved | Component | Lighting Switches One Way_28 | n/a | n/a | Autodesk Revit 2017, Build: 20160225_1515(x64) | Autodesk.Revit.DB.Parameter | 1084098 | n/a | n/a
Notes | info@mma.ie | 2017-07-25T10:15:16 | Approved | Component | Lighting Switches One Way_29 | n/a | n/a | Autodesk Revit 2017, Build: 20160225_1515(x64) | Autodesk.Revit.DB.Parameter | 1084098 | n/a | n/a
Notes | info@mma.ie | 2017-07-25T10:15:16 | Approved | Component | Lighting Switches One Way_3 | n/a | n/a | Autodesk Revit 2017, Build: 20160225_1515(x64) | Autodesk.Revit.DB.Parameter | 1084098 | n/a | n/a
Notes | info@mma.ie | 2017-07-25T10:15:16 | Approved | Component | Lighting Switches One Way_30 | n/a | n/a | Autodesk Revit 2017, Build: 20160225_1515(x64) | Autodesk.Revit.DB.Parameter | 1084098 | n/a | n/a
Notes | info@mma.ie | 2017-07-25T10:15:16 | Approved | Component | Lighting Switches One Way_31 | n/a | n/a | Autodesk Revit 2017, Build: 20160225_1515(x64) | Autodesk.Revit.DB.Parameter | 1084098 | n/a | n/a
Notes | info@mma.ie | 2017-07-25T10:15:16 | Approved | Component | Lighting Switches One Way_32 | n/a | n/a | Autodesk Revit 2017, Build: 20160225_1515(x64) | Autodesk.Revit.DB.Parameter | 1084098 | n/a | n/a
Notes | info@mma.ie | 2017-07-25T10:15:16 | Approved | Component | Lighting Switches One Way_33 | n/a | n/a | Autodesk Revit 2017, Build: 20160225_1515(x64) | Autodesk.Revit.DB.Parameter | 1084098 | n/a | n/a
Notes | info@mma.ie | 2017-07-25T10:15:16 | Approved | Component | Lighting Switches One Way_34 | n/a | n/a | Autodesk Revit 2017, Build: 20160225_1515(x64) | Autodesk.Revit.DB.Parameter | 1084098 | n/a | n/a
Notes | info@mma.ie | 2017-07-25T10:15:16 | Approved | Component | Lighting Switches One Way_35 | n/a | n/a | Autodesk Revit 2017, Build: 20160225_1515(x64) | Autodesk.Revit.DB.Parameter | 1084098 | n/a | n/a
Notes | info@mma.ie | 2017-07-25T10:15:16 | Approved | Component | Lighting Switches One Way_36 | n/a | n/a | Autodesk Revit 2017, Build: 20160225_1515(x64) | Autodesk.Revit.DB.Parameter | 1084098 | n/a | n/a
Notes | info@mma.ie | 2017-07-25T10:15:16 | Approved | Component | Lighting Switches One Way_37 | n/a | n/a | Autodesk Revit 2017, Build: 20160225_1515(x64) | Autodesk.Revit.DB.Parameter | 1084098 | n/a | n/a
Notes | info@mma.ie | 2017-07-25T10:15:16 | Approved | Component | Lighting Switches One Way_38 | n/a | n/a | Autodesk Revit 2017, Build: 20160225_1515(x64) | Autodesk.Revit.DB.Parameter | 1084098 | n/a | n/a
Notes | info@mma.ie | 2017-07-25T10:15:16 | Approved | Component | Lighting Switches One Way_39 | n/a | n/a | Autodesk Revit 2017, Build: 20160225_1515(x64) | Autodesk.Revit.DB.Parameter | 1084098 | n/a | n/a
Notes | info@mma.ie | 2017-07-25T10:15:16 | Approved | Component | Lighting Switches One Way_4 | n/a | n/a | Autodesk Revit 2017, Build: 20160225_1515(x64) | Autodesk.Revit.DB.Parameter | 1084098 | n/a | n/a
Notes | info@mma.ie | 2017-07-25T10:15:16 | Approved | Component | Lighting Switches One Way_40 | n/a | n/a | Autodesk Revit 2017, Build: 20160225_1515(x64) | Autodesk.Revit.DB.Parameter | 1084098 | n/a | n/a
Notes | info@mma.ie | 2017-07-25T10:15:16 | Approved | Component | Lighting Switches One Way_41 | n/a | n/a | Autodesk Revit 2017, Build: 20160225_1515(x64) | Autodesk.Revit.DB.Parameter | 1084098 | n/a | n/a
Notes | info@mma.ie | 2017-07-25T10:15:16 | Approved | Component | Lighting Switches One Way_42 | n/a | n/a | Autodesk Revit 2017, Build: 20160225_1515(x64) | Autodesk.Revit.DB.Parameter | 1084098 | n/a | n/a
Notes | info@mma.ie | 2017-07-25T10:15:16 | Approved | Component | Lighting Switches One Way_43 | n/a | n/a | Autodesk Revit 2017, Build: 20160225_1515(x64) | Autodesk.Revit.DB.Parameter | 1084098 | n/a | n/a
Notes | info@mma.ie | 2017-07-25T10:15:16 | Approved | Component | Lighting Switches One Way_44 | n/a | n/a | Autodesk Revit 2017, Build: 20160225_1515(x64) | Autodesk.Revit.DB.Parameter | 1084098 | n/a | n/a
Notes | info@mma.ie | 2017-07-25T10:15:16 | Approved | Component | Lighting Switches One Way_45 | n/a | n/a | Autodesk Revit 2017, Build: 20160225_1515(x64) | Autodesk.Revit.DB.Parameter | 1084098 | n/a | n/a
Notes | info@mma.ie | 2017-07-25T10:15:16 | Approved | Component | Lighting Switches One Way_46 | n/a | n/a | Autodesk Revit 2017, Build: 20160225_1515(x64) | Autodesk.Revit.DB.Parameter | 1084098 | n/a | n/a
Notes | info@mma.ie | 2017-07-25T10:15:16 | Approved | Component | Lighting Switches One Way_47 | n/a | n/a | Autodesk Revit 2017, Build: 20160225_1515(x64) | Autodesk.Revit.DB.Parameter | 1084098 | n/a | n/a
Notes | info@mma.ie | 2017-07-25T10:15:16 | Approved | Component | Lighting Switches One Way_48 | n/a | n/a | Autodesk Revit 2017, Build: 20160225_1515(x64) | Autodesk.Revit.DB.Parameter | 1084098 | n/a | n/a
Notes | info@mma.ie | 2017-07-25T10:15:16 | Approved | Component | Lighting Switches One Way_49 | n/a | n/a | Autodesk Revit 2017, Build: 20160225_1515(x64) | Autodesk.Revit.DB.Parameter | 1084098 | n/a | n/a
Notes | info@mma.ie | 2017-07-25T10:15:16 | Approved | Component | Lighting Switches One Way_5 | n/a | n/a | Autodesk Revit 2017, Build: 20160225_1515(x64) | Autodesk.Revit.DB.Parameter | 1084098 | n/a | n/a
Notes | info@mma.ie | 2017-07-25T10:15:16 | Approved | Component | Lighting Switches One Way_50 | n/a | n/a | Autodesk Revit 2017, Build: 20160225_1515(x64) | Autodesk.Revit.DB.Parameter | 1084098 | n/a | n/a
Notes | info@mma.ie | 2017-07-25T10:15:16 | Approved | Component | Lighting Switches One Way_6 | n/a | n/a | Autodesk Revit 2017, Build: 20160225_1515(x64) | Autodesk.Revit.DB.Parameter | 1084098 | n/a | n/a
Notes | info@mma.ie | 2017-07-25T10:15:16 | Approved | Component | Lighting Switches One Way_7 | n/a | n/a | Autodesk Revit 2017, Build: 20160225_1515(x64) | Autodesk.Revit.DB.Parameter | 1084098 | n/a | n/a
Notes | info@mma.ie | 2017-07-25T10:15:16 | Approved | Component | Lighting Switches One Way_8 | n/a | n/a | Autodesk Revit 2017, Build: 20160225_1515(x64) | Autodesk.Revit.DB.Parameter | 1084098 | n/a | n/a
Notes | info@mma.ie | 2017-07-25T10:15:16 | Approved | Component | Lighting Switches One Way_9 | n/a | n/a | Autodesk Revit 2017, Build: 20160225_1515(x64) | Autodesk.Revit.DB.Parameter | 1084098 | n/a | n/a
3.W.S. Depth | info@mma.ie | 2017-07-25T10:15:16 | Approved | Type | Lighting Switches Three Way | 59 | n/a | Autodesk Revit 2017, Build: 20160225_1515(x64) | Autodesk.Revit.DB.Parameter | 1098110 | n/a | n/a
3.W.S. Height | info@mma.ie | 2017-07-25T10:15:16 | Approved | Type | Lighting Switches Three Way | 88 | n/a | Autodesk Revit 2017, Build: 20160225_1515(x64) | Autodesk.Revit.DB.Parameter | 1098109 | n/a | n/a
3.W.S. Material | info@mma.ie | 2017-07-25T10:15:16 | Approved | Type | Lighting Switches Three Way | Metal - Chrome | n/a | Autodesk Revit 2017, Build: 20160225_1515(x64) | Autodesk.Revit.DB.Parameter | 1098111 | n/a | n/a
3.W.S. Width | info@mma.ie | 2017-07-25T10:15:16 | Approved | Type | Lighting Switches Three Way | 88 | n/a | Autodesk Revit 2017, Build: 20160225_1515(x64) | Autodesk.Revit.DB.Parameter | 1098108 | n/a | n/a
Notes | info@mma.ie | 2017-07-25T10:15:16 | Approved | Component | Lighting Switches Three Way_1 | n/a | n/a | Autodesk Revit 2017, Build: 20160225_1515(x64) | Autodesk.Revit.DB.Parameter | 1084098 | n/a | n/a
Notes | info@mma.ie | 2017-07-25T10:15:16 | Approved | Component | Lighting Switches Three Way_2 | n/a | n/a | Autodesk Revit 2017, Build: 20160225_1515(x64) | Autodesk.Revit.DB.Parameter | 1084098 | n/a | n/a
Notes | info@mma.ie | 2017-07-25T10:15:16 | Approved | Component | Lighting Switches Three Way_3 | n/a | n/a | Autodesk Revit 2017, Build: 20160225_1515(x64) | Autodesk.Revit.DB.Parameter | 1084098 | n/a | n/a
2.W.S. Depth | info@mma.ie | 2017-07-25T10:15:16 | Approved | Type | Lighting Switches Two Way | 59 | n/a | Autodesk Revit 2017, Build: 20160225_1515(x64) | Autodesk.Revit.DB.Parameter | 1292149 | n/a | n/a
2.W.S. Height | info@mma.ie | 2017-07-25T10:15:16 | Approved | Type | Lighting Switches Two Way | 86 | n/a | Autodesk Revit 2017, Build: 20160225_1515(x64) | Autodesk.Revit.DB.Parameter | 1292148 | n/a | n/a
2.W.S. Material | info@mma.ie | 2017-07-25T10:15:16 | Approved | Type | Lighting Switches Two Way | Metal - Chrome | n/a | Autodesk Revit 2017, Build: 20160225_1515(x64) | Autodesk.Revit.DB.Parameter | 1294930 | n/a | n/a
2.W.S. Width | info@mma.ie | 2017-07-25T10:15:16 | Approved | Type | Lighting Switches Two Way | 86 | n/a | Autodesk Revit 2017, Build: 20160225_1515(x64) | Autodesk.Revit.DB.Parameter | 1292147 | n/a | n/a
Notes | info@mma.ie | 2017-07-25T10:15:16 | Approved | Component | Lighting Switches Two Way_1 | n/a | n/a | Autodesk Revit 2017, Build: 20160225_1515(x64) | Autodesk.Revit.DB.Parameter | 1084098 | n/a | n/a
Notes | info@mma.ie | 2017-07-25T10:15:16 | Approved | Component | Lighting Switches Two Way_2 | n/a | n/a | Autodesk Revit 2017, Build: 20160225_1515(x64) | Autodesk.Revit.DB.Parameter | 1084098 | n/a | n/a
Notes | info@mma.ie | 2017-07-25T10:15:16 | Approved | Component | Lighting Switches Two Way_3 | n/a | n/a | Autodesk Revit 2017, Build: 20160225_1515(x64) | Autodesk.Revit.DB.Parameter | 1084098 | n/a | n/a
Notes | info@mma.ie | 2017-07-25T10:15:16 | Approved | Component | Lighting Switches Two Way_4 | n/a | n/a | Autodesk Revit 2017, Build: 20160225_1515(x64) | Autodesk.Revit.DB.Parameter | 1084098 | n/a | n/a
Notes | info@mma.ie | 2017-07-25T10:15:16 | Approved | Component | Lighting Switches Two Way_5 | n/a | n/a | Autodesk Revit 2017, Build: 20160225_1515(x64) | Autodesk.Revit.DB.Parameter | 1084098 | n/a | n/a
Notes | info@mma.ie | 2017-07-25T10:15:16 | Approved | Component | Lighting Switches Two Way_6 | n/a | n/a | Autodesk Revit 2017, Build: 20160225_1515(x64) | Autodesk.Revit.DB.Parameter | 1084098 | n/a | n/a
Notes | info@mma.ie | 2017-07-25T10:15:16 | Approved | Component | Lighting Switches Two Way_7 | n/a | n/a | Autodesk Revit 2017, Build: 20160225_1515(x64) | Autodesk.Revit.DB.Parameter | 1084098 | n/a | n/a
Notes | info@mma.ie | 2017-07-25T11:29:05 | Approved | Component | Lighting Switches Two Way_8 | n/a | n/a | Autodesk Revit 2017, Build: 20160225_1515(x64) | Autodesk.Revit.DB.Parameter | 1084098 | n/a | n/a
Recep.Height | info@mma.ie | 2017-07-25T10:15:16 | Approved | Type | M_Duplex Receptacle - Top Switched | 114.3 | n/a | Autodesk Revit 2017, Build: 20160225_1515(x64) | Autodesk.Revit.DB.Parameter | 1257734 | n/a | n/a
Recep.Load | info@mma.ie | 2017-07-25T10:15:16 | Approved | Type | M_Duplex Receptacle - Top Switched | 180 | VA | Autodesk Revit 2017, Build: 20160225_1515(x64) | Autodesk.Revit.DB.Parameter | 1258794 | n/a | n/a
Recep.Material | info@mma.ie | 2017-07-25T10:15:16 | Approved | Type | M_Duplex Receptacle - Top Switched | Stainless Steel | n/a | Autodesk Revit 2017, Build: 20160225_1515(x64) | Autodesk.Revit.DB.Parameter | 1258795 | n/a | n/a
Recep.Width | info@mma.ie | 2017-07-25T10:15:16 | Approved | Type | M_Duplex Receptacle - Top Switched | 69.85 | n/a | Autodesk Revit 2017, Build: 20160225_1515(x64) | Autodesk.Revit.DB.Parameter | 1257733 | n/a | n/a
Notes | info@mma.ie | 2017-07-25T10:15:16 | Approved | Component | M_Duplex Receptacle - Top Switched_1 | n/a | n/a | Autodesk Revit 2017, Build: 20160225_1515(x64) | Autodesk.Revit.DB.Parameter | 1084098 | n/a | n/a
Notes | info@mma.ie | 2017-07-25T10:15:16 | Approved | Component | M_Duplex Receptacle - Top Switched_10 | n/a | n/a | Autodesk Revit 2017, Build: 20160225_1515(x64) | Autodesk.Revit.DB.Parameter | 1084098 | n/a | n/a
Notes | info@mma.ie | 2017-07-25T10:15:16 | Approved | Component | M_Duplex Receptacle - Top Switched_11 | n/a | n/a | Autodesk Revit 2017, Build: 20160225_1515(x64) | Autodesk.Revit.DB.Parameter | 1084098 | n/a | n/a
Notes | info@mma.ie | 2017-07-25T10:15:16 | Approved | Component | M_Duplex Receptacle - Top Switched_12 | n/a | n/a | Autodesk Revit 2017, Build: 20160225_1515(x64) | Autodesk.Revit.DB.Parameter | 1084098 | n/a | n/a
Notes | info@mma.ie | 2017-07-25T10:15:16 | Approved | Component | M_Duplex Receptacle - Top Switched_13 | n/a | n/a | Autodesk Revit 2017, Build: 20160225_1515(x64) | Autodesk.Revit.DB.Parameter | 1084098 | n/a | n/a
Notes | info@mma.ie | 2017-07-25T10:15:16 | Approved | Component | M_Duplex Receptacle - Top Switched_14 | n/a | n/a | Autodesk Revit 2017, Build: 20160225_1515(x64) | Autodesk.Revit.DB.Parameter | 1084098 | n/a | n/a
Notes | info@mma.ie | 2017-07-25T10:15:16 | Approved | Component | M_Duplex Receptacle - Top Switched_15 | n/a | n/a | Autodesk Revit 2017, Build: 20160225_1515(x64) | Autodesk.Revit.DB.Parameter | 1084098 | n/a | n/a
Notes | info@mma.ie | 2017-07-25T10:15:16 | Approved | Component | M_Duplex Receptacle - Top Switched_16 | n/a | n/a | Autodesk Revit 2017, Build: 20160225_1515(x64) | Autodesk.Revit.DB.Parameter | 1084098 | n/a | n/a
Notes | info@mma.ie | 2017-07-25T10:15:16 | Approved | Component | M_Duplex Receptacle - Top Switched_2 | n/a | n/a | Autodesk Revit 2017, Build: 20160225_1515(x64) | Autodesk.Revit.DB.Parameter | 1084098 | n/a | n/a
Notes | info@mma.ie | 2017-07-25T10:15:16 | Approved | Component | M_Duplex Receptacle - Top Switched_3 | n/a | n/a | Autodesk Revit 2017, Build: 20160225_1515(x64) | Autodesk.Revit.DB.Parameter | 1084098 | n/a | n/a
Notes | info@mma.ie | 2017-07-25T10:15:16 | Approved | Component | M_Duplex Receptacle - Top Switched_4 | n/a | n/a | Autodesk Revit 2017, Build: 20160225_1515(x64) | Autodesk.Revit.DB.Parameter | 1084098 | n/a | n/a
Notes | info@mma.ie | 2017-07-25T10:15:16 | Approved | Component | M_Duplex Receptacle - Top Switched_5 | n/a | n/a | Autodesk Revit 2017, Build: 20160225_1515(x64) | Autodesk.Revit.DB.Parameter | 1084098 | n/a | n/a
Notes | info@mma.ie | 2017-07-25T10:15:16 | Approved | Component | M_Duplex Receptacle - Top Switched_6 | n/a | n/a | Autodesk Revit 2017, Build: 20160225_1515(x64) | Autodesk.Revit.DB.Parameter | 1084098 | n/a | n/a
Notes | info@mma.ie | 2017-07-25T10:15:16 | Approved | Component | M_Duplex Receptacle - Top Switched_7 | n/a | n/a | Autodesk Revit 2017, Build: 20160225_1515(x64) | Autodesk.Revit.DB.Parameter | 1084098 | n/a | n/a
Notes | info@mma.ie | 2017-07-25T10:15:16 | Approved | Component | M_Duplex Receptacle - Top Switched_8 | n/a | n/a | Autodesk Revit 2017, Build: 20160225_1515(x64) | Autodesk.Revit.DB.Parameter | 1084098 | n/a | n/a
Notes | info@mma.ie | 2017-07-25T10:15:16 | Approved | Component | M_Duplex Receptacle - Top Switched_9 | n/a | n/a | Autodesk Revit 2017, Build: 20160225_1515(x64) | Autodesk.Revit.DB.Parameter | 1084098 | n/a | n/a
Recep.Height | info@mma.ie | 2017-07-25T10:15:16 | Approved | Type | M_Duplex Receptacle OFCI | 114.3 | n/a | Autodesk Revit 2017, Build: 20160225_1515(x64) | Autodesk.Revit.DB.Parameter | 1257734 | n/a | n/a
Recep.Load | info@mma.ie | 2017-07-25T10:15:16 | Approved | Type | M_Duplex Receptacle OFCI | 180 | VA | Autodesk Revit 2017, Build: 20160225_1515(x64) | Autodesk.Revit.DB.Parameter | 1258794 | n/a | n/a
Recep.Material | info@mma.ie | 2017-07-25T10:15:16 | Approved | Type | M_Duplex Receptacle OFCI | Stainless Steel | n/a | Autodesk Revit 2017, Build: 20160225_1515(x64) | Autodesk.Revit.DB.Parameter | 1258795 | n/a | n/a
Recep.Width | info@mma.ie | 2017-07-25T10:15:16 | Approved | Type | M_Duplex Receptacle OFCI | 69.85 | n/a | Autodesk Revit 2017, Build: 20160225_1515(x64) | Autodesk.Revit.DB.Parameter | 1257733 | n/a | n/a
Notes | info@mma.ie | 2017-07-25T10:15:16 | Approved | Component | M_Duplex Receptacle OFCI_1 | n/a | n/a | Autodesk Revit 2017, Build: 20160225_1515(x64) | Autodesk.Revit.DB.Parameter | 1084098 | n/a | n/a
Notes | info@mma.ie | 2017-07-25T10:15:16 | Approved | Component | M_Duplex Receptacle OFCI_2 | n/a | n/a | Autodesk Revit 2017, Build: 20160225_1515(x64) | Autodesk.Revit.DB.Parameter | 1084098 | n/a | n/a
Notes | info@mma.ie | 2017-07-25T10:15:16 | Approved | Component | M_Duplex Receptacle OFCI_3 | n/a | n/a | Autodesk Revit 2017, Build: 20160225_1515(x64) | Autodesk.Revit.DB.Parameter | 1084098 | n/a | n/a
Notes | info@mma.ie | 2017-07-25T10:15:16 | Approved | Component | M_Duplex Receptacle OFCI_4 | n/a | n/a | Autodesk Revit 2017, Build: 20160225_1515(x64) | Autodesk.Revit.DB.Parameter | 1084098 | n/a | n/a
Notes | info@mma.ie | 2017-07-25T10:15:16 | Approved | Component | M_Duplex Receptacle OFCI_5 | n/a | n/a | Autodesk Revit 2017, Build: 20160225_1515(x64) | Autodesk.Revit.DB.Parameter | 1084098 | n/a | n/a
Notes | info@mma.ie | 2017-07-25T10:15:16 | Approved | Component | M_Duplex Receptacle OFCI_6 | n/a | n/a | Autodesk Revit 2017, Build: 20160225_1515(x64) | Autodesk.Revit.DB.Parameter | 1084098 | n/a | n/a
Notes | info@mma.ie | 2017-07-25T10:15:16 | Approved | Component | M_Duplex Receptacle OFCI_7 | n/a | n/a | Autodesk Revit 2017, Build: 20160225_1515(x64) | Autodesk.Revit.DB.Parameter | 1084098 | n/a | n/a
Notes | info@mma.ie | 2017-07-25T10:15:16 | Approved | Component | M_Duplex Receptacle OFCI_8 | n/a | n/a | Autodesk Revit 2017, Build: 20160225_1515(x64) | Autodesk.Revit.DB.Parameter | 1084098 | n/a | n/a
Notes | info@mma.ie | 2017-07-25T10:15:16 | Approved | Component | M_Duplex Receptacle OFCI_9 | n/a | n/a | Autodesk Revit 2017, Build: 20160225_1515(x64) | Autodesk.Revit.DB.Parameter | 1084098 | n/a | n/a
Recep.Load | info@mma.ie | 2017-07-25T10:15:16 | Approved | Type | M_Receptacle - 220V | 180 | VA | Autodesk Revit 2017, Build: 20160225_1515(x64) | Autodesk.Revit.DB.Parameter | 1258794 | n/a | n/a
Recep.Material | info@mma.ie | 2017-07-25T10:15:16 | Approved | Type | M_Receptacle - 220V | Stainless Steel | n/a | Autodesk Revit 2017, Build: 20160225_1515(x64) | Autodesk.Revit.DB.Parameter | 1258795 | n/a | n/a
Notes | info@mma.ie | 2017-07-25T10:15:16 | Approved | Component | M_Receptacle - 220V_1 | n/a | n/a | Autodesk Revit 2017, Build: 20160225_1515(x64) | Autodesk.Revit.DB.Parameter | 1084098 | n/a | n/a
Notes | info@mma.ie | 2017-07-25T10:15:16 | Approved | Component | M_Receptacle - 220V_10 | n/a | n/a | Autodesk Revit 2017, Build: 20160225_1515(x64) | Autodesk.Revit.DB.Parameter | 1084098 | n/a | n/a
Notes | info@mma.ie | 2017-07-25T10:15:16 | Approved | Component | M_Receptacle - 220V_11 | n/a | n/a | Autodesk Revit 2017, Build: 20160225_1515(x64) | Autodesk.Revit.DB.Parameter | 1084098 | n/a | n/a
Notes | info@mma.ie | 2017-07-25T10:15:16 | Approved | Component | M_Receptacle - 220V_12 | n/a | n/a | Autodesk Revit 2017, Build: 20160225_1515(x64) | Autodesk.Revit.DB.Parameter | 1084098 | n/a | n/a
Notes | info@mma.ie | 2017-07-25T10:15:16 | Approved | Component | M_Receptacle - 220V_13 | n/a | n/a | Autodesk Revit 2017, Build: 20160225_1515(x64) | Autodesk.Revit.DB.Parameter | 1084098 | n/a | n/a
Notes | info@mma.ie | 2017-07-25T10:15:16 | Approved | Component | M_Receptacle - 220V_14 | n/a | n/a | Autodesk Revit 2017, Build: 20160225_1515(x64) | Autodesk.Revit.DB.Parameter | 1084098 | n/a | n/a
Notes | info@mma.ie | 2017-07-25T10:15:16 | Approved | Component | M_Receptacle - 220V_15 | n/a | n/a | Autodesk Revit 2017, Build: 20160225_1515(x64) | Autodesk.Revit.DB.Parameter | 1084098 | n/a | n/a
Notes | info@mma.ie | 2017-07-25T10:15:16 | Approved | Component | M_Receptacle - 220V_16 | n/a | n/a | Autodesk Revit 2017, Build: 20160225_1515(x64) | Autodesk.Revit.DB.Parameter | 1084098 | n/a | n/a
Notes | info@mma.ie | 2017-07-25T10:15:16 | Approved | Component | M_Receptacle - 220V_17 | n/a | n/a | Autodesk Revit 2017, Build: 20160225_1515(x64) | Autodesk.Revit.DB.Parameter | 1084098 | n/a | n/a
Notes | info@mma.ie | 2017-07-25T10:15:16 | Approved | Component | M_Receptacle - 220V_18 | n/a | n/a | Autodesk Revit 2017, Build: 20160225_1515(x64) | Autodesk.Revit.DB.Parameter | 1084098 | n/a | n/a
Notes | info@mma.ie | 2017-07-25T10:15:16 | Approved | Component | M_Receptacle - 220V_19 | n/a | n/a | Autodesk Revit 2017, Build: 20160225_1515(x64) | Autodesk.Revit.DB.Parameter | 1084098 | n/a | n/a
Notes | info@mma.ie | 2017-07-25T10:15:16 | Approved | Component | M_Receptacle - 220V_2 | n/a | n/a | Autodesk Revit 2017, Build: 20160225_1515(x64) | Autodesk.Revit.DB.Parameter | 1084098 | n/a | n/a
Notes | info@mma.ie | 2017-07-25T10:15:16 | Approved | Component | M_Receptacle - 220V_20 | n/a | n/a | Autodesk Revit 2017, Build: 20160225_1515(x64) | Autodesk.Revit.DB.Parameter | 1084098 | n/a | n/a
Notes | info@mma.ie | 2017-07-25T10:15:16 | Approved | Component | M_Receptacle - 220V_21 | n/a | n/a | Autodesk Revit 2017, Build: 20160225_1515(x64) | Autodesk.Revit.DB.Parameter | 1084098 | n/a | n/a
Notes | info@mma.ie | 2017-07-25T10:15:16 | Approved | Component | M_Receptacle - 220V_22 | n/a | n/a | Autodesk Revit 2017, Build: 20160225_1515(x64) | Autodesk.Revit.DB.Parameter | 1084098 | n/a | n/a
Notes | info@mma.ie | 2017-07-25T10:15:16 | Approved | Component | M_Receptacle - 220V_23 | n/a | n/a | Autodesk Revit 2017, Build: 20160225_1515(x64) | Autodesk.Revit.DB.Parameter | 1084098 | n/a | n/a
Notes | info@mma.ie | 2017-07-25T10:15:16 | Approved | Component | M_Receptacle - 220V_24 | n/a | n/a | Autodesk Revit 2017, Build: 20160225_1515(x64) | Autodesk.Revit.DB.Parameter | 1084098 | n/a | n/a
Notes | info@mma.ie | 2017-07-25T10:15:16 | Approved | Component | M_Receptacle - 220V_25 | n/a | n/a | Autodesk Revit 2017, Build: 20160225_1515(x64) | Autodesk.Revit.DB.Parameter | 1084098 | n/a | n/a
Notes | info@mma.ie | 2017-07-25T10:15:16 | Approved | Component | M_Receptacle - 220V_26 | n/a | n/a | Autodesk Revit 2017, Build: 20160225_1515(x64) | Autodesk.Revit.DB.Parameter | 1084098 | n/a | n/a
Notes | info@mma.ie | 2017-07-25T10:15:16 | Approved | Component | M_Receptacle - 220V_27 | n/a | n/a | Autodesk Revit 2017, Build: 20160225_1515(x64) | Autodesk.Revit.DB.Parameter | 1084098 | n/a | n/a
Notes | info@mma.ie | 2017-07-25T10:15:16 | Approved | Component | M_Receptacle - 220V_28 | n/a | n/a | Autodesk Revit 2017, Build: 20160225_1515(x64) | Autodesk.Revit.DB.Parameter | 1084098 | n/a | n/a
Notes | info@mma.ie | 2017-07-25T10:15:16 | Approved | Component | M_Receptacle - 220V_29 | n/a | n/a | Autodesk Revit 2017, Build: 20160225_1515(x64) | Autodesk.Revit.DB.Parameter | 1084098 | n/a | n/a
Notes | info@mma.ie | 2017-07-25T10:15:16 | Approved | Component | M_Receptacle - 220V_3 | n/a | n/a | Autodesk Revit 2017, Build: 20160225_1515(x64) | Autodesk.Revit.DB.Parameter | 1084098 | n/a | n/a
Notes | info@mma.ie | 2017-07-25T10:15:16 | Approved | Component | M_Receptacle - 220V_30 | n/a | n/a | Autodesk Revit 2017, Build: 20160225_1515(x64) | Autodesk.Revit.DB.Parameter | 1084098 | n/a | n/a
Notes | info@mma.ie | 2017-07-25T10:15:16 | Approved | Component | M_Receptacle - 220V_31 | n/a | n/a | Autodesk Revit 2017, Build: 20160225_1515(x64) | Autodesk.Revit.DB.Parameter | 1084098 | n/a | n/a
Notes | info@mma.ie | 2017-07-25T10:15:16 | Approved | Component | M_Receptacle - 220V_32 | n/a | n/a | Autodesk Revit 2017, Build: 20160225_1515(x64) | Autodesk.Revit.DB.Parameter | 1084098 | n/a | n/a
Notes | info@mma.ie | 2017-07-25T10:15:16 | Approved | Component | M_Receptacle - 220V_33 | n/a | n/a | Autodesk Revit 2017, Build: 20160225_1515(x64) | Autodesk.Revit.DB.Parameter | 1084098 | n/a | n/a
Notes | info@mma.ie | 2017-07-25T10:15:16 | Approved | Component | M_Receptacle - 220V_34 | n/a | n/a | Autodesk Revit 2017, Build: 20160225_1515(x64) | Autodesk.Revit.DB.Parameter | 1084098 | n/a | n/a
Notes | info@mma.ie | 2017-07-25T10:15:16 | Approved | Component | M_Receptacle - 220V_35 | n/a | n/a | Autodesk Revit 2017, Build: 20160225_1515(x64) | Autodesk.Revit.DB.Parameter | 1084098 | n/a | n/a
Notes | info@mma.ie | 2017-07-25T10:15:16 | Approved | Component | M_Receptacle - 220V_36 | n/a | n/a | Autodesk Revit 2017, Build: 20160225_1515(x64) | Autodesk.Revit.DB.Parameter | 1084098 | n/a | n/a
Notes | info@mma.ie | 2017-07-25T10:15:16 | Approved | Component | M_Receptacle - 220V_37 | n/a | n/a | Autodesk Revit 2017, Build: 20160225_1515(x64) | Autodesk.Revit.DB.Parameter | 1084098 | n/a | n/a
Notes | info@mma.ie | 2017-07-25T10:15:16 | Approved | Component | M_Receptacle - 220V_38 | n/a | n/a | Autodesk Revit 2017, Build: 20160225_1515(x64) | Autodesk.Revit.DB.Parameter | 1084098 | n/a | n/a
Notes | info@mma.ie | 2017-07-25T10:15:16 | Approved | Component | M_Receptacle - 220V_39 | n/a | n/a | Autodesk Revit 2017, Build: 20160225_1515(x64) | Autodesk.Revit.DB.Parameter | 1084098 | n/a | n/a
Notes | info@mma.ie | 2017-07-25T10:15:16 | Approved | Component | M_Receptacle - 220V_4 | n/a | n/a | Autodesk Revit 2017, Build: 20160225_1515(x64) | Autodesk.Revit.DB.Parameter | 1084098 | n/a | n/a
Notes | info@mma.ie | 2017-07-25T10:15:16 | Approved | Component | M_Receptacle - 220V_40 | n/a | n/a | Autodesk Revit 2017, Build: 20160225_1515(x64) | Autodesk.Revit.DB.Parameter | 1084098 | n/a | n/a
Notes | info@mma.ie | 2017-07-25T10:15:16 | Approved | Component | M_Receptacle - 220V_41 | n/a | n/a | Autodesk Revit 2017, Build: 20160225_1515(x64) | Autodesk.Revit.DB.Parameter | 1084098 | n/a | n/a
Notes | info@mma.ie | 2017-07-25T10:15:16 | Approved | Component | M_Receptacle - 220V_42 | n/a | n/a | Autodesk Revit 2017, Build: 20160225_1515(x64) | Autodesk.Revit.DB.Parameter | 1084098 | n/a | n/a
Notes | info@mma.ie | 2017-07-25T10:15:16 | Approved | Component | M_Receptacle - 220V_43 | n/a | n/a | Autodesk Revit 2017, Build: 20160225_1515(x64) | Autodesk.Revit.DB.Parameter | 1084098 | n/a | n/a
Notes | info@mma.ie | 2017-07-25T10:15:16 | Approved | Component | M_Receptacle - 220V_44 | n/a | n/a | Autodesk Revit 2017, Build: 20160225_1515(x64) | Autodesk.Revit.DB.Parameter | 1084098 | n/a | n/a
Notes | info@mma.ie | 2017-07-25T10:15:16 | Approved | Component | M_Receptacle - 220V_45 | n/a | n/a | Autodesk Revit 2017, Build: 20160225_1515(x64) | Autodesk.Revit.DB.Parameter | 1084098 | n/a | n/a
Notes | info@mma.ie | 2017-07-25T10:15:16 | Approved | Component | M_Receptacle - 220V_46 | n/a | n/a | Autodesk Revit 2017, Build: 20160225_1515(x64) | Autodesk.Revit.DB.Parameter | 1084098 | n/a | n/a
Notes | info@mma.ie | 2017-07-25T10:15:16 | Approved | Component | M_Receptacle - 220V_47 | n/a | n/a | Autodesk Revit 2017, Build: 20160225_1515(x64) | Autodesk.Revit.DB.Parameter | 1084098 | n/a | n/a
Notes | info@mma.ie | 2017-07-25T10:15:16 | Approved | Component | M_Receptacle - 220V_48 | n/a | n/a | Autodesk Revit 2017, Build: 20160225_1515(x64) | Autodesk.Revit.DB.Parameter | 1084098 | n/a | n/a
Notes | info@mma.ie | 2017-07-25T10:15:16 | Approved | Component | M_Receptacle - 220V_49 | n/a | n/a | Autodesk Revit 2017, Build: 20160225_1515(x64) | Autodesk.Revit.DB.Parameter | 1084098 | n/a | n/a
Notes | info@mma.ie | 2017-07-25T10:15:16 | Approved | Component | M_Receptacle - 220V_5 | n/a | n/a | Autodesk Revit 2017, Build: 20160225_1515(x64) | Autodesk.Revit.DB.Parameter | 1084098 | n/a | n/a
Notes | info@mma.ie | 2017-07-25T10:15:16 | Approved | Component | M_Receptacle - 220V_50 | n/a | n/a | Autodesk Revit 2017, Build: 20160225_1515(x64) | Autodesk.Revit.DB.Parameter | 1084098 | n/a | n/a
Notes | info@mma.ie | 2017-07-25T10:15:16 | Approved | Component | M_Receptacle - 220V_51 | n/a | n/a | Autodesk Revit 2017, Build: 20160225_1515(x64) | Autodesk.Revit.DB.Parameter | 1084098 | n/a | n/a
Notes | info@mma.ie | 2017-07-25T10:15:16 | Approved | Component | M_Receptacle - 220V_52 | n/a | n/a | Autodesk Revit 2017, Build: 20160225_1515(x64) | Autodesk.Revit.DB.Parameter | 1084098 | n/a | n/a
Notes | info@mma.ie | 2017-07-25T10:15:16 | Approved | Component | M_Receptacle - 220V_53 | n/a | n/a | Autodesk Revit 2017, Build: 20160225_1515(x64) | Autodesk.Revit.DB.Parameter | 1084098 | n/a | n/a
Notes | info@mma.ie | 2017-07-25T10:15:16 | Approved | Component | M_Receptacle - 220V_54 | n/a | n/a | Autodesk Revit 2017, Build: 20160225_1515(x64) | Autodesk.Revit.DB.Parameter | 1084098 | n/a | n/a
Notes | info@mma.ie | 2017-07-25T10:15:16 | Approved | Component | M_Receptacle - 220V_55 | n/a | n/a | Autodesk Revit 2017, Build: 20160225_1515(x64) | Autodesk.Revit.DB.Parameter | 1084098 | n/a | n/a
Notes | info@mma.ie | 2017-07-25T10:15:16 | Approved | Component | M_Receptacle - 220V_56 | n/a | n/a | Autodesk Revit 2017, Build: 20160225_1515(x64) | Autodesk.Revit.DB.Parameter | 1084098 | n/a | n/a
Notes | info@mma.ie | 2017-07-25T10:15:16 | Approved | Component | M_Receptacle - 220V_57 | n/a | n/a | Autodesk Revit 2017, Build: 20160225_1515(x64) | Autodesk.Revit.DB.Parameter | 1084098 | n/a | n/a
Notes | info@mma.ie | 2017-07-25T10:15:16 | Approved | Component | M_Receptacle - 220V_58 | n/a | n/a | Autodesk Revit 2017, Build: 20160225_1515(x64) | Autodesk.Revit.DB.Parameter | 1084098 | n/a | n/a
Notes | info@mma.ie | 2017-07-25T10:15:16 | Approved | Component | M_Receptacle - 220V_59 | n/a | n/a | Autodesk Revit 2017, Build: 20160225_1515(x64) | Autodesk.Revit.DB.Parameter | 1084098 | n/a | n/a
Notes | info@mma.ie | 2017-07-25T10:15:16 | Approved | Component | M_Receptacle - 220V_6 | n/a | n/a | Autodesk Revit 2017, Build: 20160225_1515(x64) | Autodesk.Revit.DB.Parameter | 1084098 | n/a | n/a
Notes | info@mma.ie | 2017-07-25T10:15:16 | Approved | Component | M_Receptacle - 220V_60 | n/a | n/a | Autodesk Revit 2017, Build: 20160225_1515(x64) | Autodesk.Revit.DB.Parameter | 1084098 | n/a | n/a
Notes | info@mma.ie | 2017-07-25T10:15:16 | Approved | Component | M_Receptacle - 220V_61 | n/a | n/a | Autodesk Revit 2017, Build: 20160225_1515(x64) | Autodesk.Revit.DB.Parameter | 1084098 | n/a | n/a
Notes | info@mma.ie | 2017-07-25T10:15:16 | Approved | Component | M_Receptacle - 220V_62 | n/a | n/a | Autodesk Revit 2017, Build: 20160225_1515(x64) | Autodesk.Revit.DB.Parameter | 1084098 | n/a | n/a
Notes | info@mma.ie | 2017-07-25T10:15:16 | Approved | Component | M_Receptacle - 220V_63 | n/a | n/a | Autodesk Revit 2017, Build: 20160225_1515(x64) | Autodesk.Revit.DB.Parameter | 1084098 | n/a | n/a
Notes | info@mma.ie | 2017-07-25T10:15:16 | Approved | Component | M_Receptacle - 220V_64 | n/a | n/a | Autodesk Revit 2017, Build: 20160225_1515(x64) | Autodesk.Revit.DB.Parameter | 1084098 | n/a | n/a
Notes | info@mma.ie | 2017-07-25T10:15:16 | Approved | Component | M_Receptacle - 220V_65 | n/a | n/a | Autodesk Revit 2017, Build: 20160225_1515(x64) | Autodesk.Revit.DB.Parameter | 1084098 | n/a | n/a
Notes | info@mma.ie | 2017-07-25T10:15:16 | Approved | Component | M_Receptacle - 220V_66 | n/a | n/a | Autodesk Revit 2017, Build: 20160225_1515(x64) | Autodesk.Revit.DB.Parameter | 1084098 | n/a | n/a
Notes | info@mma.ie | 2017-07-25T10:15:16 | Approved | Component | M_Receptacle - 220V_67 | n/a | n/a | Autodesk Revit 2017, Build: 20160225_1515(x64) | Autodesk.Revit.DB.Parameter | 1084098 | n/a | n/a
Notes | info@mma.ie | 2017-07-25T10:15:16 | Approved | Component | M_Receptacle - 220V_68 | n/a | n/a | Autodesk Revit 2017, Build: 20160225_1515(x64) | Autodesk.Revit.DB.Parameter | 1084098 | n/a | n/a
Notes | info@mma.ie | 2017-07-25T10:15:16 | Approved | Component | M_Receptacle - 220V_69 | n/a | n/a | Autodesk Revit 2017, Build: 20160225_1515(x64) | Autodesk.Revit.DB.Parameter | 1084098 | n/a | n/a
Notes | info@mma.ie | 2017-07-25T10:15:16 | Approved | Component | M_Receptacle - 220V_7 | n/a | n/a | Autodesk Revit 2017, Build: 20160225_1515(x64) | Autodesk.Revit.DB.Parameter | 1084098 | n/a | n/a
Notes | info@mma.ie | 2017-07-25T10:15:16 | Approved | Component | M_Receptacle - 220V_70 | n/a | n/a | Autodesk Revit 2017, Build: 20160225_1515(x64) | Autodesk.Revit.DB.Parameter | 1084098 | n/a | n/a
Notes | info@mma.ie | 2017-07-25T10:15:16 | Approved | Component | M_Receptacle - 220V_71 | n/a | n/a | Autodesk Revit 2017, Build: 20160225_1515(x64) | Autodesk.Revit.DB.Parameter | 1084098 | n/a | n/a
Notes | info@mma.ie | 2017-07-25T10:15:16 | Approved | Component | M_Receptacle - 220V_72 | n/a | n/a | Autodesk Revit 2017, Build: 20160225_1515(x64) | Autodesk.Revit.DB.Parameter | 1084098 | n/a | n/a
Notes | info@mma.ie | 2017-07-25T10:15:16 | Approved | Component | M_Receptacle - 220V_73 | n/a | n/a | Autodesk Revit 2017, Build: 20160225_1515(x64) | Autodesk.Revit.DB.Parameter | 1084098 | n/a | n/a
Notes | info@mma.ie | 2017-07-25T10:15:16 | Approved | Component | M_Receptacle - 220V_74 | n/a | n/a | Autodesk Revit 2017, Build: 20160225_1515(x64) | Autodesk.Revit.DB.Parameter | 1084098 | n/a | n/a
Notes | info@mma.ie | 2017-07-25T10:15:16 | Approved | Component | M_Receptacle - 220V_75 | n/a | n/a | Autodesk Revit 2017, Build: 20160225_1515(x64) | Autodesk.Revit.DB.Parameter | 1084098 | n/a | n/a
Notes | info@mma.ie | 2017-07-25T10:15:16 | Approved | Component | M_Receptacle - 220V_76 | n/a | n/a | Autodesk Revit 2017, Build: 20160225_1515(x64) | Autodesk.Revit.DB.Parameter | 1084098 | n/a | n/a
Notes | info@mma.ie | 2017-07-25T10:15:16 | Approved | Component | M_Receptacle - 220V_77 | n/a | n/a | Autodesk Revit 2017, Build: 20160225_1515(x64) | Autodesk.Revit.DB.Parameter | 1084098 | n/a | n/a
Notes | info@mma.ie | 2017-07-25T10:15:16 | Approved | Component | M_Receptacle - 220V_78 | n/a | n/a | Autodesk Revit 2017, Build: 20160225_1515(x64) | Autodesk.Revit.DB.Parameter | 1084098 | n/a | n/a
Notes | info@mma.ie | 2017-07-25T10:15:16 | Approved | Component | M_Receptacle - 220V_79 | n/a | n/a | Autodesk Revit 2017, Build: 20160225_1515(x64) | Autodesk.Revit.DB.Parameter | 1084098 | n/a | n/a
Notes | info@mma.ie | 2017-07-25T10:15:16 | Approved | Component | M_Receptacle - 220V_8 | n/a | n/a | Autodesk Revit 2017, Build: 20160225_1515(x64) | Autodesk.Revit.DB.Parameter | 1084098 | n/a | n/a
Notes | info@mma.ie | 2017-07-25T10:15:16 | Approved | Component | M_Receptacle - 220V_80 | n/a | n/a | Autodesk Revit 2017, Build: 20160225_1515(x64) | Autodesk.Revit.DB.Parameter | 1084098 | n/a | n/a
Notes | info@mma.ie | 2017-07-25T10:15:16 | Approved | Component | M_Receptacle - 220V_81 | n/a | n/a | Autodesk Revit 2017, Build: 20160225_1515(x64) | Autodesk.Revit.DB.Parameter | 1084098 | n/a | n/a
Notes | info@mma.ie | 2017-07-25T10:15:16 | Approved | Component | M_Receptacle - 220V_82 | n/a | n/a | Autodesk Revit 2017, Build: 20160225_1515(x64) | Autodesk.Revit.DB.Parameter | 1084098 | n/a | n/a
Notes | info@mma.ie | 2017-07-25T10:15:16 | Approved | Component | M_Receptacle - 220V_83 | n/a | n/a | Autodesk Revit 2017, Build: 20160225_1515(x64) | Autodesk.Revit.DB.Parameter | 1084098 | n/a | n/a
Notes | info@mma.ie | 2017-07-25T10:15:16 | Approved | Component | M_Receptacle - 220V_84 | n/a | n/a | Autodesk Revit 2017, Build: 20160225_1515(x64) | Autodesk.Revit.DB.Parameter | 1084098 | n/a | n/a
Notes | info@mma.ie | 2017-07-25T10:15:16 | Approved | Component | M_Receptacle - 220V_85 | n/a | n/a | Autodesk Revit 2017, Build: 20160225_1515(x64) | Autodesk.Revit.DB.Parameter | 1084098 | n/a | n/a
Notes | info@mma.ie | 2017-07-25T10:15:16 | Approved | Component | M_Receptacle - 220V_9 | n/a | n/a | Autodesk Revit 2017, Build: 20160225_1515(x64) | Autodesk.Revit.DB.Parameter | 1084098 | n/a | n/a
Recep.Load | info@mma.ie | 2017-07-25T10:15:16 | Approved | Type | M_Receptacle - DATA socket | 180 | VA | Autodesk Revit 2017, Build: 20160225_1515(x64) | Autodesk.Revit.DB.Parameter | 1258794 | n/a | n/a
Recep.Material | info@mma.ie | 2017-07-25T10:15:16 | Approved | Type | M_Receptacle - DATA socket | Stainless Steel | n/a | Autodesk Revit 2017, Build: 20160225_1515(x64) | Autodesk.Revit.DB.Parameter | 1258795 | n/a | n/a
Recep.Width | info@mma.ie | 2017-07-25T10:15:16 | Approved | Type | M_Receptacle - DATA socket | 69.85 | n/a | Autodesk Revit 2017, Build: 20160225_1515(x64) | Autodesk.Revit.DB.Parameter | 1257733 | n/a | n/a
Notes | info@mma.ie | 2017-07-25T10:15:16 | Approved | Component | M_Receptacle - DATA socket_1 | n/a | n/a | Autodesk Revit 2017, Build: 20160225_1515(x64) | Autodesk.Revit.DB.Parameter | 1084098 | n/a | n/a
Notes | info@mma.ie | 2017-07-25T10:15:16 | Approved | Component | M_Receptacle - DATA socket_10 | n/a | n/a | Autodesk Revit 2017, Build: 20160225_1515(x64) | Autodesk.Revit.DB.Parameter | 1084098 | n/a | n/a
Notes | info@mma.ie | 2017-07-25T10:15:16 | Approved | Component | M_Receptacle - DATA socket_11 | n/a | n/a | Autodesk Revit 2017, Build: 20160225_1515(x64) | Autodesk.Revit.DB.Parameter | 1084098 | n/a | n/a
Notes | info@mma.ie | 2017-07-25T10:15:16 | Approved | Component | M_Receptacle - DATA socket_12 | n/a | n/a | Autodesk Revit 2017, Build: 20160225_1515(x64) | Autodesk.Revit.DB.Parameter | 1084098 | n/a | n/a
Notes | info@mma.ie | 2017-07-25T10:15:16 | Approved | Component | M_Receptacle - DATA socket_13 | n/a | n/a | Autodesk Revit 2017, Build: 20160225_1515(x64) | Autodesk.Revit.DB.Parameter | 1084098 | n/a | n/a
Notes | info@mma.ie | 2017-07-25T10:15:16 | Approved | Component | M_Receptacle - DATA socket_14 | n/a | n/a | Autodesk Revit 2017, Build: 20160225_1515(x64) | Autodesk.Revit.DB.Parameter | 1084098 | n/a | n/a
Notes | info@mma.ie | 2017-07-25T10:15:16 | Approved | Component | M_Receptacle - DATA socket_15 | n/a | n/a | Autodesk Revit 2017, Build: 20160225_1515(x64) | Autodesk.Revit.DB.Parameter | 1084098 | n/a | n/a
Notes | info@mma.ie | 2017-07-25T10:15:16 | Approved | Component | M_Receptacle - DATA socket_16 | n/a | n/a | Autodesk Revit 2017, Build: 20160225_1515(x64) | Autodesk.Revit.DB.Parameter | 1084098 | n/a | n/a
Notes | info@mma.ie | 2017-07-25T10:15:16 | Approved | Component | M_Receptacle - DATA socket_17 | n/a | n/a | Autodesk Revit 2017, Build: 20160225_1515(x64) | Autodesk.Revit.DB.Parameter | 1084098 | n/a | n/a
Notes | info@mma.ie | 2017-07-25T10:15:16 | Approved | Component | M_Receptacle - DATA socket_18 | n/a | n/a | Autodesk Revit 2017, Build: 20160225_1515(x64) | Autodesk.Revit.DB.Parameter | 1084098 | n/a | n/a
Notes | info@mma.ie | 2017-07-25T10:15:16 | Approved | Component | M_Receptacle - DATA socket_19 | n/a | n/a | Autodesk Revit 2017, Build: 20160225_1515(x64) | Autodesk.Revit.DB.Parameter | 1084098 | n/a | n/a
Notes | info@mma.ie | 2017-07-25T10:15:16 | Approved | Component | M_Receptacle - DATA socket_2 | n/a | n/a | Autodesk Revit 2017, Build: 20160225_1515(x64) | Autodesk.Revit.DB.Parameter | 1084098 | n/a | n/a
Notes | info@mma.ie | 2017-07-25T10:15:16 | Approved | Component | M_Receptacle - DATA socket_20 | n/a | n/a | Autodesk Revit 2017, Build: 20160225_1515(x64) | Autodesk.Revit.DB.Parameter | 1084098 | n/a | n/a
Notes | info@mma.ie | 2017-07-25T10:15:16 | Approved | Component | M_Receptacle - DATA socket_21 | n/a | n/a | Autodesk Revit 2017, Build: 20160225_1515(x64) | Autodesk.Revit.DB.Parameter | 1084098 | n/a | n/a
Notes | info@mma.ie | 2017-07-25T10:15:16 | Approved | Component | M_Receptacle - DATA socket_3 | n/a | n/a | Autodesk Revit 2017, Build: 20160225_1515(x64) | Autodesk.Revit.DB.Parameter | 1084098 | n/a | n/a
Notes | info@mma.ie | 2017-07-25T10:15:16 | Approved | Component | M_Receptacle - DATA socket_4 | n/a | n/a | Autodesk Revit 2017, Build: 20160225_1515(x64) | Autodesk.Revit.DB.Parameter | 1084098 | n/a | n/a
Notes | info@mma.ie | 2017-07-25T10:15:16 | Approved | Component | M_Receptacle - DATA socket_5 | n/a | n/a | Autodesk Revit 2017, Build: 20160225_1515(x64) | Autodesk.Revit.DB.Parameter | 1084098 | n/a | n/a
Notes | info@mma.ie | 2017-07-25T10:15:16 | Approved | Component | M_Receptacle - DATA socket_6 | n/a | n/a | Autodesk Revit 2017, Build: 20160225_1515(x64) | Autodesk.Revit.DB.Parameter | 1084098 | n/a | n/a
Notes | info@mma.ie | 2017-07-25T10:15:16 | Approved | Component | M_Receptacle - DATA socket_7 | n/a | n/a | Autodesk Revit 2017, Build: 20160225_1515(x64) | Autodesk.Revit.DB.Parameter | 1084098 | n/a | n/a
Notes | info@mma.ie | 2017-07-25T10:15:16 | Approved | Component | M_Receptacle - DATA socket_8 | n/a | n/a | Autodesk Revit 2017, Build: 20160225_1515(x64) | Autodesk.Revit.DB.Parameter | 1084098 | n/a | n/a
Notes | info@mma.ie | 2017-07-25T10:15:16 | Approved | Component | M_Receptacle - DATA socket_9 | n/a | n/a | Autodesk Revit 2017, Build: 20160225_1515(x64) | Autodesk.Revit.DB.Parameter | 1084098 | n/a | n/a
Recep.Height | info@mma.ie | 2017-07-25T10:15:16 | Approved | Type | M_Receptacle -TV | 114.3 | n/a | Autodesk Revit 2017, Build: 20160225_1515(x64) | Autodesk.Revit.DB.Parameter | 1257734 | n/a | n/a
Recep.Load | info@mma.ie | 2017-07-25T10:15:16 | Approved | Type | M_Receptacle -TV | 180 | VA | Autodesk Revit 2017, Build: 20160225_1515(x64) | Autodesk.Revit.DB.Parameter | 1258794 | n/a | n/a
Recep.Material | info@mma.ie | 2017-07-25T10:15:16 | Approved | Type | M_Receptacle -TV | Stainless Steel | n/a | Autodesk Revit 2017, Build: 20160225_1515(x64) | Autodesk.Revit.DB.Parameter | 1258795 | n/a | n/a
Recep.Width | info@mma.ie | 2017-07-25T10:15:16 | Approved | Type | M_Receptacle -TV | 69.85 | n/a | Autodesk Revit 2017, Build: 20160225_1515(x64) | Autodesk.Revit.DB.Parameter | 1257733 | n/a | n/a
Notes | info@mma.ie | 2017-07-25T10:15:16 | Approved | Component | M_Receptacle -TV_1 | n/a | n/a | Autodesk Revit 2017, Build: 20160225_1515(x64) | Autodesk.Revit.DB.Parameter | 1084098 | n/a | n/a
Notes | info@mma.ie | 2017-07-25T10:15:16 | Approved | Component | M_Receptacle -TV_10 | n/a | n/a | Autodesk Revit 2017, Build: 20160225_1515(x64) | Autodesk.Revit.DB.Parameter | 1084098 | n/a | n/a
Notes | info@mma.ie | 2017-07-25T10:15:16 | Approved | Component | M_Receptacle -TV_2 | n/a | n/a | Autodesk Revit 2017, Build: 20160225_1515(x64) | Autodesk.Revit.DB.Parameter | 1084098 | n/a | n/a
Notes | info@mma.ie | 2017-07-25T10:15:16 | Approved | Component | M_Receptacle -TV_3 | n/a | n/a | Autodesk Revit 2017, Build: 20160225_1515(x64) | Autodesk.Revit.DB.Parameter | 1084098 | n/a | n/a
Notes | info@mma.ie | 2017-07-25T10:15:16 | Approved | Component | M_Receptacle -TV_4 | n/a | n/a | Autodesk Revit 2017, Build: 20160225_1515(x64) | Autodesk.Revit.DB.Parameter | 1084098 | n/a | n/a
Notes | info@mma.ie | 2017-07-25T10:15:16 | Approved | Component | M_Receptacle -TV_5 | n/a | n/a | Autodesk Revit 2017, Build: 20160225_1515(x64) | Autodesk.Revit.DB.Parameter | 1084098 | n/a | n/a
Notes | info@mma.ie | 2017-07-25T10:15:16 | Approved | Component | M_Receptacle -TV_6 | n/a | n/a | Autodesk Revit 2017, Build: 20160225_1515(x64) | Autodesk.Revit.DB.Parameter | 1084098 | n/a | n/a
Notes | info@mma.ie | 2017-07-25T10:15:16 | Approved | Component | M_Receptacle -TV_7 | n/a | n/a | Autodesk Revit 2017, Build: 20160225_1515(x64) | Autodesk.Revit.DB.Parameter | 1084098 | n/a | n/a
Notes | info@mma.ie | 2017-07-25T10:15:16 | Approved | Component | M_Receptacle -TV_8 | n/a | n/a | Autodesk Revit 2017, Build: 20160225_1515(x64) | Autodesk.Revit.DB.Parameter | 1084098 | n/a | n/a
Notes | info@mma.ie | 2017-07-25T10:15:16 | Approved | Component | M_Receptacle -TV_9 | n/a | n/a | Autodesk Revit 2017, Build: 20160225_1515(x64) | Autodesk.Revit.DB.Parameter | 1084098 | n/a | n/a
Ballast Voltage | info@mma.ie | 2017-07-25T10:15:16 | Approved | Type | Pendant Light - Linear - 2 Lamp | 230 | V | Autodesk Revit 2017, Build: 20160225_1515(x64) | Autodesk.Revit.DB.Parameter | 1009594 | n/a | n/a
P.L. Drop from Ceiling | info@mma.ie | 2017-07-25T10:15:16 | Approved | Type | Pendant Light - Linear - 2 Lamp | 600 | n/a | Autodesk Revit 2017, Build: 20160225_1515(x64) | Autodesk.Revit.DB.Parameter | 1106335 | n/a | n/a
P.L. Length | info@mma.ie | 2017-07-25T10:15:16 | Approved | Type | Pendant Light - Linear - 2 Lamp | 1200 | n/a | Autodesk Revit 2017, Build: 20160225_1515(x64) | Autodesk.Revit.DB.Parameter | 1106334 | n/a | n/a
P.L. Width | info@mma.ie | 2017-07-25T10:15:16 | Approved | Type | Pendant Light - Linear - 2 Lamp | 228.6 | n/a | Autodesk Revit 2017, Build: 20160225_1515(x64) | Autodesk.Revit.DB.Parameter | 1106333 | n/a | n/a
Ballast Voltage | info@mma.ie | 2017-07-25T10:15:16 | Approved | Type | Table Lamp - Hemispheric | 230 | V | Autodesk Revit 2017, Build: 20160225_1515(x64) | Autodesk.Revit.DB.Parameter | 1009594 | n/a | n/a
T.L. Efficacy | info@mma.ie | 2017-07-25T10:15:16 | Approved | Type | Table Lamp - Hemispheric | 14.25 | lm/W | Autodesk Revit 2017, Build: 20160225_1515(x64) | Autodesk.Revit.DB.Parameter | 1103742 | n/a | n/a
T.L. Material | info@mma.ie | 2017-07-25T10:15:16 | Approved | Type | Table Lamp - Hemispheric | Wood - Birch | n/a | Autodesk Revit 2017, Build: 20160225_1515(x64) | Autodesk.Revit.DB.Parameter | 1103741 | n/a | n/a
T.L. Tilt Angle | info@mma.ie | 2017-07-25T10:15:16 | Approved | Type | Table Lamp - Hemispheric | 90 | ° | Autodesk Revit 2017, Build: 20160225_1515(x64) | Autodesk.Revit.DB.Parameter | 1103743 | n/a | n/a
B.G.U. Depth | info@mma.ie | 2017-07-04T11:33:08 | Approved | Type | Fire Alarm Break Glass Unit | 50 | mm | Autodesk Revit 2017, Build: 20160225_1515(x64) | Autodesk.Revit.DB.Parameter | 1035460 | n/a | n/a
B.G.U. Height | info@mma.ie | 2017-07-04T11:33:08 | Approved | Type | Fire Alarm Break Glass Unit | 88 | mm | Autodesk Revit 2017, Build: 20160225_1515(x64) | Autodesk.Revit.DB.Parameter | 1035459 | n/a | n/a
B.G.U. Width | info@mma.ie | 2017-07-04T11:33:08 | Approved | Type | Fire Alarm Break Glass Unit | 88 | mm | Autodesk Revit 2017, Build: 20160225_1515(x64) | Autodesk.Revit.DB.Parameter | 1035458 | n/a | n/a
Category | info@mma.ie | 2017-07-04T11:33:08 | Approved | Type | Fire Alarm Break Glass Unit | n/a | n/a | Autodesk Revit 2017, Build: 20160225_1515(x64) | Autodesk.Revit.DB.Parameter | -1140363 | n/a | n/a
Edited by | info@mma.ie | 2017-07-04T11:33:08 | Approved | Type | Fire Alarm Break Glass Unit | n/a | n/a | Autodesk Revit 2017, Build: 20160225_1515(x64) | Autodesk.Revit.DB.Parameter | -1002067 | n/a | n/a
F.A.S. Audio Level | info@mma.ie | 2017-07-04T11:33:08 | Approved | Type | Fire Alarm Break Glass Unit | n/a | n/a | Autodesk Revit 2017, Build: 20160225_1515(x64) | Autodesk.Revit.DB.Parameter | 1115252 | n/a | n/a
Family Name | info@mma.ie | 2017-07-04T11:33:08 | Approved | Type | Fire Alarm Break Glass Unit | Fire Alarm Break Glass Unit | n/a | Autodesk Revit 2017, Build: 20160225_1515(x64) | Autodesk.Revit.DB.Parameter | -1002002 | n/a | n/a
Keynote | info@mma.ie | 2017-07-04T11:33:08 | Approved | Type | Fire Alarm Break Glass Unit | 28 31 53.13.A | n/a | Autodesk Revit 2017, Build: 20160225_1515(x64) | Autodesk.Revit.DB.Parameter | -1140422 | n/a | n/a
Type Comments | info@mma.ie | 2017-07-04T11:33:08 | Approved | Type | Fire Alarm Break Glass Unit | n/a | n/a | Autodesk Revit 2017, Build: 20160225_1515(x64) | Autodesk.Revit.DB.Parameter | -1010105 | n/a | n/a
Level | info@mma.ie | 2017-07-04T11:33:08 | Approved | Component | Fire Alarm Break Glass Unit-1 | Level 1 | n/a | Autodesk Revit 2017, Build: 20160225_1515(x64) | Autodesk.Revit.DB.Parameter | -1002062 | n/a | n/a
Notes | info@mma.ie | 2017-07-04T11:33:08 | Approved | Component | Fire Alarm Break Glass Unit-1 | n/a | n/a | Autodesk Revit 2017, Build: 20160225_1515(x64) | Autodesk.Revit.DB.Parameter | 1035436 | n/a | n/a
Panel | info@mma.ie | 2017-07-04T11:33:08 | Approved | Component | Fire Alarm Break Glass Unit-1 | FACP-01 | n/a | Autodesk Revit 2017, Build: 20160225_1515(x64) | Autodesk.Revit.DB.Parameter | -1140104 | n/a | n/a
Power | info@mma.ie | 2017-07-04T11:33:08 | Approved | Component | Fire Alarm Break Glass Unit-1 | 0.12 | W | Autodesk Revit 2017, Build: 20160225_1515(x64) | Autodesk.Revit.DB.Parameter | 1035424 | n/a | n/a
Voltage | info@mma.ie | 2017-07-04T11:33:08 | Approved | Component | Fire Alarm Break Glass Unit-1 | 24 | V | Autodesk Revit 2017, Build: 20160225_1515(x64) | Autodesk.Revit.DB.Parameter | 1035422 | n/a | n/a
Volume | info@mma.ie | 2017-07-04T11:33:08 | Approved | Component | Fire Alarm Break Glass Unit-1 | 0.0005 | Cubic Meter | Autodesk Revit 2017, Build: 20160225_1515(x64) | Autodesk.Revit.DB.Parameter | -1012806 | n/a | n/a
Level | info@mma.ie | 2017-07-04T11:33:08 | Approved | Component | Fire Alarm Break Glass Unit-10 | Level 1 | n/a | Autodesk Revit 2017, Build: 20160225_1515(x64) | Autodesk.Revit.DB.Parameter | -1002062 | n/a | n/a
Notes | info@mma.ie | 2017-07-04T11:33:08 | Approved | Component | Fire Alarm Break Glass Unit-10 | n/a | n/a | Autodesk Revit 2017, Build: 20160225_1515(x64) | Autodesk.Revit.DB.Parameter | 1035436 | n/a | n/a
Panel | info@mma.ie | 2017-07-04T11:33:08 | Approved | Component | Fire Alarm Break Glass Unit-10 | FACP-01 | n/a | Autodesk Revit 2017, Build: 20160225_1515(x64) | Autodesk.Revit.DB.Parameter | -1140104 | n/a | n/a
Power | info@mma.ie | 2017-07-04T11:33:08 | Approved | Component | Fire Alarm Break Glass Unit-10 | 0.12 | W | Autodesk Revit 2017, Build: 20160225_1515(x64) | Autodesk.Revit.DB.Parameter | 1035424 | n/a | n/a
Voltage | info@mma.ie | 2017-07-04T11:33:08 | Approved | Component | Fire Alarm Break Glass Unit-10 | 24 | V | Autodesk Revit 2017, Build: 20160225_1515(x64) | Autodesk.Revit.DB.Parameter | 1035422 | n/a | n/a
Volume | info@mma.ie | 2017-07-04T11:33:08 | Approved | Component | Fire Alarm Break Glass Unit-10 | 0.0005 | Cubic Meter | Autodesk Revit 2017, Build: 20160225_1515(x64) | Autodesk.Revit.DB.Parameter | -1012806 | n/a | n/a
Level | info@mma.ie | 2017-07-04T11:33:08 | Approved | Component | Fire Alarm Break Glass Unit-2 | Level 2 | n/a | Autodesk Revit 2017, Build: 20160225_1515(x64) | Autodesk.Revit.DB.Parameter | -1002062 | n/a | n/a
Notes | info@mma.ie | 2017-07-04T11:33:08 | Approved | Component | Fire Alarm Break Glass Unit-2 | n/a | n/a | Autodesk Revit 2017, Build: 20160225_1515(x64) | Autodesk.Revit.DB.Parameter | 1035436 | n/a | n/a
Panel | info@mma.ie | 2017-07-04T11:33:08 | Approved | Component | Fire Alarm Break Glass Unit-2 | FACP-01 | n/a | Autodesk Revit 2017, Build: 20160225_1515(x64) | Autodesk.Revit.DB.Parameter | -1140104 | n/a | n/a
Power | info@mma.ie | 2017-07-04T11:33:08 | Approved | Component | Fire Alarm Break Glass Unit-2 | 0.12 | W | Autodesk Revit 2017, Build: 20160225_1515(x64) | Autodesk.Revit.DB.Parameter | 1035424 | n/a | n/a
Voltage | info@mma.ie | 2017-07-04T11:33:08 | Approved | Component | Fire Alarm Break Glass Unit-2 | 24 | V | Autodesk Revit 2017, Build: 20160225_1515(x64) | Autodesk.Revit.DB.Parameter | 1035422 | n/a | n/a
Volume | info@mma.ie | 2017-07-04T11:33:08 | Approved | Component | Fire Alarm Break Glass Unit-2 | 0.0005 | Cubic Meter | Autodesk Revit 2017, Build: 20160225_1515(x64) | Autodesk.Revit.DB.Parameter | -1012806 | n/a | n/a
Level | info@mma.ie | 2017-07-04T11:33:08 | Approved | Component | Fire Alarm Break Glass Unit-3 | Level 2 | n/a | Autodesk Revit 2017, Build: 20160225_1515(x64) | Autodesk.Revit.DB.Parameter | -1002062 | n/a | n/a
Notes | info@mma.ie | 2017-07-04T11:33:08 | Approved | Component | Fire Alarm Break Glass Unit-3 | n/a | n/a | Autodesk Revit 2017, Build: 20160225_1515(x64) | Autodesk.Revit.DB.Parameter | 1035436 | n/a | n/a
Panel | info@mma.ie | 2017-07-04T11:33:08 | Approved | Component | Fire Alarm Break Glass Unit-3 | FACP-01 | n/a | Autodesk Revit 2017, Build: 20160225_1515(x64) | Autodesk.Revit.DB.Parameter | -1140104 | n/a | n/a
Power | info@mma.ie | 2017-07-04T11:33:08 | Approved | Component | Fire Alarm Break Glass Unit-3 | 0.12 | W | Autodesk Revit 2017, Build: 20160225_1515(x64) | Autodesk.Revit.DB.Parameter | 1035424 | n/a | n/a
Voltage | info@mma.ie | 2017-07-04T11:33:08 | Approved | Component | Fire Alarm Break Glass Unit-3 | 24 | V | Autodesk Revit 2017, Build: 20160225_1515(x64) | Autodesk.Revit.DB.Parameter | 1035422 | n/a | n/a
Volume | info@mma.ie | 2017-07-04T11:33:08 | Approved | Component | Fire Alarm Break Glass Unit-3 | 0.0005 | Cubic Meter | Autodesk Revit 2017, Build: 20160225_1515(x64) | Autodesk.Revit.DB.Parameter | -1012806 | n/a | n/a
Level | info@mma.ie | 2017-07-04T11:33:08 | Approved | Component | Fire Alarm Break Glass Unit-4 | Level 1 | n/a | Autodesk Revit 2017, Build: 20160225_1515(x64) | Autodesk.Revit.DB.Parameter | -1002062 | n/a | n/a
Notes | info@mma.ie | 2017-07-04T11:33:08 | Approved | Component | Fire Alarm Break Glass Unit-4 | n/a | n/a | Autodesk Revit 2017, Build: 20160225_1515(x64) | Autodesk.Revit.DB.Parameter | 1035436 | n/a | n/a
Panel | info@mma.ie | 2017-07-04T11:33:08 | Approved | Component | Fire Alarm Break Glass Unit-4 | FACP-01 | n/a | Autodesk Revit 2017, Build: 20160225_1515(x64) | Autodesk.Revit.DB.Parameter | -1140104 | n/a | n/a
Power | info@mma.ie | 2017-07-04T11:33:08 | Approved | Component | Fire Alarm Break Glass Unit-4 | 0.12 | W | Autodesk Revit 2017, Build: 20160225_1515(x64) | Autodesk.Revit.DB.Parameter | 1035424 | n/a | n/a
Voltage | info@mma.ie | 2017-07-04T11:33:08 | Approved | Component | Fire Alarm Break Glass Unit-4 | 24 | V | Autodesk Revit 2017, Build: 20160225_1515(x64) | Autodesk.Revit.DB.Parameter | 1035422 | n/a | n/a
Volume | info@mma.ie | 2017-07-04T11:33:08 | Approved | Component | Fire Alarm Break Glass Unit-4 | 0.0005 | Cubic Meter | Autodesk Revit 2017, Build: 20160225_1515(x64) | Autodesk.Revit.DB.Parameter | -1012806 | n/a | n/a
Level | info@mma.ie | 2017-07-04T11:33:08 | Approved | Component | Fire Alarm Break Glass Unit-5 | Level 1 | n/a | Autodesk Revit 2017, Build: 20160225_1515(x64) | Autodesk.Revit.DB.Parameter | -1002062 | n/a | n/a
Notes | info@mma.ie | 2017-07-04T11:33:08 | Approved | Component | Fire Alarm Break Glass Unit-5 | n/a | n/a | Autodesk Revit 2017, Build: 20160225_1515(x64) | Autodesk.Revit.DB.Parameter | 1035436 | n/a | n/a
Panel | info@mma.ie | 2017-07-04T11:33:08 | Approved | Component | Fire Alarm Break Glass Unit-5 | FACP-01 | n/a | Autodesk Revit 2017, Build: 20160225_1515(x64) | Autodesk.Revit.DB.Parameter | -1140104 | n/a | n/a
Power | info@mma.ie | 2017-07-04T11:33:08 | Approved | Component | Fire Alarm Break Glass Unit-5 | 0.12 | W | Autodesk Revit 2017, Build: 20160225_1515(x64) | Autodesk.Revit.DB.Parameter | 1035424 | n/a | n/a
Voltage | info@mma.ie | 2017-07-04T11:33:08 | Approved | Component | Fire Alarm Break Glass Unit-5 | 24 | V | Autodesk Revit 2017, Build: 20160225_1515(x64) | Autodesk.Revit.DB.Parameter | 1035422 | n/a | n/a
Volume | info@mma.ie | 2017-07-04T11:33:08 | Approved | Component | Fire Alarm Break Glass Unit-5 | 0.0005 | Cubic Meter | Autodesk Revit 2017, Build: 20160225_1515(x64) | Autodesk.Revit.DB.Parameter | -1012806 | n/a | n/a
Level | info@mma.ie | 2017-07-04T11:33:08 | Approved | Component | Fire Alarm Break Glass Unit-6 | Level 1 | n/a | Autodesk Revit 2017, Build: 20160225_1515(x64) | Autodesk.Revit.DB.Parameter | -1002062 | n/a | n/a
Notes | info@mma.ie | 2017-07-04T11:33:08 | Approved | Component | Fire Alarm Break Glass Unit-6 | n/a | n/a | Autodesk Revit 2017, Build: 20160225_1515(x64) | Autodesk.Revit.DB.Parameter | 1035436 | n/a | n/a
Panel | info@mma.ie | 2017-07-04T11:33:08 | Approved | Component | Fire Alarm Break Glass Unit-6 | FACP-01 | n/a | Autodesk Revit 2017, Build: 20160225_1515(x64) | Autodesk.Revit.DB.Parameter | -1140104 | n/a | n/a
Power | info@mma.ie | 2017-07-04T11:33:08 | Approved | Component | Fire Alarm Break Glass Unit-6 | 0.12 | W | Autodesk Revit 2017, Build: 20160225_1515(x64) | Autodesk.Revit.DB.Parameter | 1035424 | n/a | n/a
Voltage | info@mma.ie | 2017-07-04T11:33:08 | Approved | Component | Fire Alarm Break Glass Unit-6 | 24 | V | Autodesk Revit 2017, Build: 20160225_1515(x64) | Autodesk.Revit.DB.Parameter | 1035422 | n/a | n/a
Volume | info@mma.ie | 2017-07-04T11:33:08 | Approved | Component | Fire Alarm Break Glass Unit-6 | 0.0005 | Cubic Meter | Autodesk Revit 2017, Build: 20160225_1515(x64) | Autodesk.Revit.DB.Parameter | -1012806 | n/a | n/a
Level | info@mma.ie | 2017-07-04T11:33:08 | Approved | Component | Fire Alarm Break Glass Unit-7 | Level 2 | n/a | Autodesk Revit 2017, Build: 20160225_1515(x64) | Autodesk.Revit.DB.Parameter | -1002062 | n/a | n/a
Notes | info@mma.ie | 2017-07-04T11:33:08 | Approved | Component | Fire Alarm Break Glass Unit-7 | n/a | n/a | Autodesk Revit 2017, Build: 20160225_1515(x64) | Autodesk.Revit.DB.Parameter | 1035436 | n/a | n/a
Panel | info@mma.ie | 2017-07-04T11:33:08 | Approved | Component | Fire Alarm Break Glass Unit-7 | FACP-01 | n/a | Autodesk Revit 2017, Build: 20160225_1515(x64) | Autodesk.Revit.DB.Parameter | -1140104 | n/a | n/a
Power | info@mma.ie | 2017-07-04T11:33:08 | Approved | Component | Fire Alarm Break Glass Unit-7 | 0.12 | W | Autodesk Revit 2017, Build: 20160225_1515(x64) | Autodesk.Revit.DB.Parameter | 1035424 | n/a | n/a
Voltage | info@mma.ie | 2017-07-04T11:33:08 | Approved | Component | Fire Alarm Break Glass Unit-7 | 24 | V | Autodesk Revit 2017, Build: 20160225_1515(x64) | Autodesk.Revit.DB.Parameter | 1035422 | n/a | n/a
Volume | info@mma.ie | 2017-07-04T11:33:08 | Approved | Component | Fire Alarm Break Glass Unit-7 | 0.0005 | Cubic Meter | Autodesk Revit 2017, Build: 20160225_1515(x64) | Autodesk.Revit.DB.Parameter | -1012806 | n/a | n/a
Level | info@mma.ie | 2017-07-04T11:33:08 | Approved | Component | Fire Alarm Break Glass Unit-8 | Level 2 | n/a | Autodesk Revit 2017, Build: 20160225_1515(x64) | Autodesk.Revit.DB.Parameter | -1002062 | n/a | n/a
Notes | info@mma.ie | 2017-07-04T11:33:08 | Approved | Component | Fire Alarm Break Glass Unit-8 | n/a | n/a | Autodesk Revit 2017, Build: 20160225_1515(x64) | Autodesk.Revit.DB.Parameter | 1035436 | n/a | n/a
Panel | info@mma.ie | 2017-07-04T11:33:08 | Approved | Component | Fire Alarm Break Glass Unit-8 | FACP-01 | n/a | Autodesk Revit 2017, Build: 20160225_1515(x64) | Autodesk.Revit.DB.Parameter | -1140104 | n/a | n/a
Power | info@mma.ie | 2017-07-04T11:33:08 | Approved | Component | Fire Alarm Break Glass Unit-8 | 0.12 | W | Autodesk Revit 2017, Build: 20160225_1515(x64) | Autodesk.Revit.DB.Parameter | 1035424 | n/a | n/a
Voltage | info@mma.ie | 2017-07-04T11:33:08 | Approved | Component | Fire Alarm Break Glass Unit-8 | 24 | V | Autodesk Revit 2017, Build: 20160225_1515(x64) | Autodesk.Revit.DB.Parameter | 1035422 | n/a | n/a
Volume | info@mma.ie | 2017-07-04T11:33:08 | Approved | Component | Fire Alarm Break Glass Unit-8 | 0.0005 | Cubic Meter | Autodesk Revit 2017, Build: 20160225_1515(x64) | Autodesk.Revit.DB.Parameter | -1012806 | n/a | n/a
Level | info@mma.ie | 2017-07-04T11:33:08 | Approved | Component | Fire Alarm Break Glass Unit-9 | Level 2 | n/a | Autodesk Revit 2017, Build: 20160225_1515(x64) | Autodesk.Revit.DB.Parameter | -1002062 | n/a | n/a
Notes | info@mma.ie | 2017-07-04T11:33:08 | Approved | Component | Fire Alarm Break Glass Unit-9 | n/a | n/a | Autodesk Revit 2017, Build: 20160225_1515(x64) | Autodesk.Revit.DB.Parameter | 1035436 | n/a | n/a
Panel | info@mma.ie | 2017-07-04T11:33:08 | Approved | Component | Fire Alarm Break Glass Unit-9 | FACP-01 | n/a | Autodesk Revit 2017, Build: 20160225_1515(x64) | Autodesk.Revit.DB.Parameter | -1140104 | n/a | n/a
Power | info@mma.ie | 2017-07-04T11:33:08 | Approved | Component | Fire Alarm Break Glass Unit-9 | 0.12 | W | Autodesk Revit 2017, Build: 20160225_1515(x64) | Autodesk.Revit.DB.Parameter | 1035424 | n/a | n/a
Voltage | info@mma.ie | 2017-07-04T11:33:08 | Approved | Component | Fire Alarm Break Glass Unit-9 | 24 | V | Autodesk Revit 2017, Build: 20160225_1515(x64) | Autodesk.Revit.DB.Parameter | 1035422 | n/a | n/a
Volume | info@mma.ie | 2017-07-04T11:33:08 | Approved | Component | Fire Alarm Break Glass Unit-9 | 0.0005 | Cubic Meter | Autodesk Revit 2017, Build: 20160225_1515(x64) | Autodesk.Revit.DB.Parameter | -1012806 | n/a | n/a
F.A. Height | info@mma.ie | 2017-07-04T11:33:08 | Approved | Type | Fire Alarm Control Panel | 475 | mm | Autodesk Revit 2017, Build: 20160225_1515(x64) | Autodesk.Revit.DB.Parameter | 1113120 | n/a | n/a
F.A.Width | info@mma.ie | 2017-07-04T11:33:08 | Approved | Type | Fire Alarm Control Panel | 400 | mm | Autodesk Revit 2017, Build: 20160225_1515(x64) | Autodesk.Revit.DB.Parameter | 1113119 | n/a | n/a
Keynote | info@mma.ie | 2017-07-04T11:33:08 | Approved | Type | Fire Alarm Control Panel | 28 31 23.A | n/a | Autodesk Revit 2017, Build: 20160225_1515(x64) | Autodesk.Revit.DB.Parameter | -1140422 | n/a | n/a
F.A. Depth | info@mma.ie | 2017-07-04T11:33:08 | Approved | Component | Fire Alarm Control Panel-1 | 138.4102 | mm | Autodesk Revit 2017, Build: 20160225_1515(x64) | Autodesk.Revit.DB.Parameter | 1113121 | n/a | n/a
Notes | info@mma.ie | 2017-07-04T11:33:08 | Approved | Component | Fire Alarm Control Panel-1 | n/a | n/a | Autodesk Revit 2017, Build: 20160225_1515(x64) | Autodesk.Revit.DB.Parameter | 1035436 | n/a | n/a
Panel Name | info@mma.ie | 2017-07-04T11:33:08 | Approved | Component | Fire Alarm Control Panel-1 | FACP-01 | n/a | Autodesk Revit 2017, Build: 20160225_1515(x64) | Autodesk.Revit.DB.Parameter | -1140078 | n/a | n/a
Voltage | info@mma.ie | 2017-07-04T11:33:08 | Approved | Component | Fire Alarm Control Panel-1 | 220 | V | Autodesk Revit 2017, Build: 20160225_1515(x64) | Autodesk.Revit.DB.Parameter | 1035422 | n/a | n/a
Category | info@mma.ie | 2017-07-04T11:33:08 | Approved | Type | Fire Alarm Sounder | n/a | n/a | Autodesk Revit 2017, Build: 20160225_1515(x64) | Autodesk.Revit.DB.Parameter | -1140363 | n/a | n/a
Edited by | info@mma.ie | 2017-07-04T11:33:08 | Approved | Type | Fire Alarm Sounder | n/a | n/a | Autodesk Revit 2017, Build: 20160225_1515(x64) | Autodesk.Revit.DB.Parameter | -1002067 | n/a | n/a
F.A.S. Audio Level | info@mma.ie | 2017-07-04T11:33:08 | Approved | Type | Fire Alarm Sounder | 75 | dB | Autodesk Revit 2017, Build: 20160225_1515(x64) | Autodesk.Revit.DB.Parameter | 1115252 | n/a | n/a
F.A.S. Depth | info@mma.ie | 2017-07-04T11:33:08 | Approved | Type | Fire Alarm Sounder | 50.8 | mm | Autodesk Revit 2017, Build: 20160225_1515(x64) | Autodesk.Revit.DB.Parameter | 1036637 | n/a | n/a
F.A.S. Diameter | info@mma.ie | 2017-07-04T11:33:08 | Approved | Type | Fire Alarm Sounder | 150 | mm | Autodesk Revit 2017, Build: 20160225_1515(x64) | Autodesk.Revit.DB.Parameter | 1036636 | n/a | n/a
Family Name | info@mma.ie | 2017-07-04T11:33:08 | Approved | Type | Fire Alarm Sounder | Fire Alarm Sounder | n/a | Autodesk Revit 2017, Build: 20160225_1515(x64) | Autodesk.Revit.DB.Parameter | -1002002 | n/a | n/a
Keynote | info@mma.ie | 2017-07-04T11:33:08 | Approved | Type | Fire Alarm Sounder | 28 31 63.13.A | n/a | Autodesk Revit 2017, Build: 20160225_1515(x64) | Autodesk.Revit.DB.Parameter | -1140422 | n/a | n/a
Type Comments | info@mma.ie | 2017-07-04T11:33:08 | Approved | Type | Fire Alarm Sounder | n/a | n/a | Autodesk Revit 2017, Build: 20160225_1515(x64) | Autodesk.Revit.DB.Parameter | -1010105 | n/a | n/a
Level | info@mma.ie | 2017-07-04T11:33:08 | Approved | Component | Fire Alarm Sounder-1 | Level 1 | n/a | Autodesk Revit 2017, Build: 20160225_1515(x64) | Autodesk.Revit.DB.Parameter | -1002062 | n/a | n/a
Notes | info@mma.ie | 2017-07-04T11:33:08 | Approved | Component | Fire Alarm Sounder-1 | n/a | n/a | Autodesk Revit 2017, Build: 20160225_1515(x64) | Autodesk.Revit.DB.Parameter | 1035436 | n/a | n/a
Panel | info@mma.ie | 2017-07-04T11:33:08 | Approved | Component | Fire Alarm Sounder-1 | FACP-01 | n/a | Autodesk Revit 2017, Build: 20160225_1515(x64) | Autodesk.Revit.DB.Parameter | -1140104 | n/a | n/a
Power | info@mma.ie | 2017-07-04T11:33:08 | Approved | Component | Fire Alarm Sounder-1 | 0.6 | W | Autodesk Revit 2017, Build: 20160225_1515(x64) | Autodesk.Revit.DB.Parameter | 1035424 | n/a | n/a
Voltage | info@mma.ie | 2017-07-04T11:33:08 | Approved | Component | Fire Alarm Sounder-1 | 24 | V | Autodesk Revit 2017, Build: 20160225_1515(x64) | Autodesk.Revit.DB.Parameter | 1035422 | n/a | n/a
Volume | info@mma.ie | 2017-07-04T11:33:08 | Approved | Component | Fire Alarm Sounder-1 | 0.0013 | Cubic Meter | Autodesk Revit 2017, Build: 20160225_1515(x64) | Autodesk.Revit.DB.Parameter | -1012806 | n/a | n/a
Level | info@mma.ie | 2017-07-04T11:33:08 | Approved | Component | Fire Alarm Sounder-10 | Level 2 | n/a | Autodesk Revit 2017, Build: 20160225_1515(x64) | Autodesk.Revit.DB.Parameter | -1002062 | n/a | n/a
Notes | info@mma.ie | 2017-07-04T11:33:08 | Approved | Component | Fire Alarm Sounder-10 | n/a | n/a | Autodesk Revit 2017, Build: 20160225_1515(x64) | Autodesk.Revit.DB.Parameter | 1035436 | n/a | n/a
Panel | info@mma.ie | 2017-07-04T11:33:08 | Approved | Component | Fire Alarm Sounder-10 | FACP-01 | n/a | Autodesk Revit 2017, Build: 20160225_1515(x64) | Autodesk.Revit.DB.Parameter | -1140104 | n/a | n/a
Power | info@mma.ie | 2017-07-04T11:33:08 | Approved | Component | Fire Alarm Sounder-10 | 0.6 | W | Autodesk Revit 2017, Build: 20160225_1515(x64) | Autodesk.Revit.DB.Parameter | 1035424 | n/a | n/a
Voltage | info@mma.ie | 2017-07-04T11:33:08 | Approved | Component | Fire Alarm Sounder-10 | 24 | V | Autodesk Revit 2017, Build: 20160225_1515(x64) | Autodesk.Revit.DB.Parameter | 1035422 | n/a | n/a
Volume | info@mma.ie | 2017-07-04T11:33:08 | Approved | Component | Fire Alarm Sounder-10 | 0.0013 | Cubic Meter | Autodesk Revit 2017, Build: 20160225_1515(x64) | Autodesk.Revit.DB.Parameter | -1012806 | n/a | n/a
Level | info@mma.ie | 2017-07-04T11:33:08 | Approved | Component | Fire Alarm Sounder-11 | Level 2 | n/a | Autodesk Revit 2017, Build: 20160225_1515(x64) | Autodesk.Revit.DB.Parameter | -1002062 | n/a | n/a
Notes | info@mma.ie | 2017-07-04T11:33:08 | Approved | Component | Fire Alarm Sounder-11 | n/a | n/a | Autodesk Revit 2017, Build: 20160225_1515(x64) | Autodesk.Revit.DB.Parameter | 1035436 | n/a | n/a
Panel | info@mma.ie | 2017-07-04T11:33:08 | Approved | Component | Fire Alarm Sounder-11 | FACP-01 | n/a | Autodesk Revit 2017, Build: 20160225_1515(x64) | Autodesk.Revit.DB.Parameter | -1140104 | n/a | n/a
Power | info@mma.ie | 2017-07-04T11:33:08 | Approved | Component | Fire Alarm Sounder-11 | 0.6 | W | Autodesk Revit 2017, Build: 20160225_1515(x64) | Autodesk.Revit.DB.Parameter | 1035424 | n/a | n/a
Voltage | info@mma.ie | 2017-07-04T11:33:08 | Approved | Component | Fire Alarm Sounder-11 | 24 | V | Autodesk Revit 2017, Build: 20160225_1515(x64) | Autodesk.Revit.DB.Parameter | 1035422 | n/a | n/a
Volume | info@mma.ie | 2017-07-04T11:33:08 | Approved | Component | Fire Alarm Sounder-11 | 0.0013 | Cubic Meter | Autodesk Revit 2017, Build: 20160225_1515(x64) | Autodesk.Revit.DB.Parameter | -1012806 | n/a | n/a
Level | info@mma.ie | 2017-07-04T11:33:08 | Approved | Component | Fire Alarm Sounder-12 | Level 2 | n/a | Autodesk Revit 2017, Build: 20160225_1515(x64) | Autodesk.Revit.DB.Parameter | -1002062 | n/a | n/a
Notes | info@mma.ie | 2017-07-04T11:33:08 | Approved | Component | Fire Alarm Sounder-12 | n/a | n/a | Autodesk Revit 2017, Build: 20160225_1515(x64) | Autodesk.Revit.DB.Parameter | 1035436 | n/a | n/a
Panel | info@mma.ie | 2017-07-04T11:33:08 | Approved | Component | Fire Alarm Sounder-12 | FACP-01 | n/a | Autodesk Revit 2017, Build: 20160225_1515(x64) | Autodesk.Revit.DB.Parameter | -1140104 | n/a | n/a
Power | info@mma.ie | 2017-07-04T11:33:08 | Approved | Component | Fire Alarm Sounder-12 | 0.6 | W | Autodesk Revit 2017, Build: 20160225_1515(x64) | Autodesk.Revit.DB.Parameter | 1035424 | n/a | n/a
Voltage | info@mma.ie | 2017-07-04T11:33:08 | Approved | Component | Fire Alarm Sounder-12 | 24 | V | Autodesk Revit 2017, Build: 20160225_1515(x64) | Autodesk.Revit.DB.Parameter | 1035422 | n/a | n/a
Volume | info@mma.ie | 2017-07-04T11:33:08 | Approved | Component | Fire Alarm Sounder-12 | 0.0013 | Cubic Meter | Autodesk Revit 2017, Build: 20160225_1515(x64) | Autodesk.Revit.DB.Parameter | -1012806 | n/a | n/a
Level | info@mma.ie | 2017-07-04T11:33:08 | Approved | Component | Fire Alarm Sounder-13 | Level 1 | n/a | Autodesk Revit 2017, Build: 20160225_1515(x64) | Autodesk.Revit.DB.Parameter | -1002062 | n/a | n/a
Notes | info@mma.ie | 2017-07-04T11:33:08 | Approved | Component | Fire Alarm Sounder-13 | n/a | n/a | Autodesk Revit 2017, Build: 20160225_1515(x64) | Autodesk.Revit.DB.Parameter | 1035436 | n/a | n/a
Panel | info@mma.ie | 2017-07-04T11:33:08 | Approved | Component | Fire Alarm Sounder-13 | FACP-01 | n/a | Autodesk Revit 2017, Build: 20160225_1515(x64) | Autodesk.Revit.DB.Parameter | -1140104 | n/a | n/a
Power | info@mma.ie | 2017-07-04T11:33:08 | Approved | Component | Fire Alarm Sounder-13 | 0.6 | W | Autodesk Revit 2017, Build: 20160225_1515(x64) | Autodesk.Revit.DB.Parameter | 1035424 | n/a | n/a
Voltage | info@mma.ie | 2017-07-04T11:33:08 | Approved | Component | Fire Alarm Sounder-13 | 24 | V | Autodesk Revit 2017, Build: 20160225_1515(x64) | Autodesk.Revit.DB.Parameter | 1035422 | n/a | n/a
Volume | info@mma.ie | 2017-07-04T11:33:08 | Approved | Component | Fire Alarm Sounder-13 | 0.0013 | Cubic Meter | Autodesk Revit 2017, Build: 20160225_1515(x64) | Autodesk.Revit.DB.Parameter | -1012806 | n/a | n/a
Level | info@mma.ie | 2017-07-04T11:33:08 | Approved | Component | Fire Alarm Sounder-14 | Level 2 | n/a | Autodesk Revit 2017, Build: 20160225_1515(x64) | Autodesk.Revit.DB.Parameter | -1002062 | n/a | n/a
Notes | info@mma.ie | 2017-07-04T11:33:08 | Approved | Component | Fire Alarm Sounder-14 | n/a | n/a | Autodesk Revit 2017, Build: 20160225_1515(x64) | Autodesk.Revit.DB.Parameter | 1035436 | n/a | n/a
Panel | info@mma.ie | 2017-07-04T11:33:08 | Approved | Component | Fire Alarm Sounder-14 | FACP-01 | n/a | Autodesk Revit 2017, Build: 20160225_1515(x64) | Autodesk.Revit.DB.Parameter | -1140104 | n/a | n/a
Power | info@mma.ie | 2017-07-04T11:33:08 | Approved | Component | Fire Alarm Sounder-14 | 0.6 | W | Autodesk Revit 2017, Build: 20160225_1515(x64) | Autodesk.Revit.DB.Parameter | 1035424 | n/a | n/a
Voltage | info@mma.ie | 2017-07-04T11:33:08 | Approved | Component | Fire Alarm Sounder-14 | 24 | V | Autodesk Revit 2017, Build: 20160225_1515(x64) | Autodesk.Revit.DB.Parameter | 1035422 | n/a | n/a
Volume | info@mma.ie | 2017-07-04T11:33:08 | Approved | Component | Fire Alarm Sounder-14 | 0.0013 | Cubic Meter | Autodesk Revit 2017, Build: 20160225_1515(x64) | Autodesk.Revit.DB.Parameter | -1012806 | n/a | n/a
Level | info@mma.ie | 2017-07-04T11:33:08 | Approved | Component | Fire Alarm Sounder-15 | Level 2 | n/a | Autodesk Revit 2017, Build: 20160225_1515(x64) | Autodesk.Revit.DB.Parameter | -1002062 | n/a | n/a
Notes | info@mma.ie | 2017-07-04T11:33:08 | Approved | Component | Fire Alarm Sounder-15 | n/a | n/a | Autodesk Revit 2017, Build: 20160225_1515(x64) | Autodesk.Revit.DB.Parameter | 1035436 | n/a | n/a
Panel | info@mma.ie | 2017-07-04T11:33:08 | Approved | Component | Fire Alarm Sounder-15 | FACP-01 | n/a | Autodesk Revit 2017, Build: 20160225_1515(x64) | Autodesk.Revit.DB.Parameter | -1140104 | n/a | n/a
Power | info@mma.ie | 2017-07-04T11:33:08 | Approved | Component | Fire Alarm Sounder-15 | 0.6 | W | Autodesk Revit 2017, Build: 20160225_1515(x64) | Autodesk.Revit.DB.Parameter | 1035424 | n/a | n/a
Voltage | info@mma.ie | 2017-07-04T11:33:08 | Approved | Component | Fire Alarm Sounder-15 | 24 | V | Autodesk Revit 2017, Build: 20160225_1515(x64) | Autodesk.Revit.DB.Parameter | 1035422 | n/a | n/a
Volume | info@mma.ie | 2017-07-04T11:33:08 | Approved | Component | Fire Alarm Sounder-15 | 0.0013 | Cubic Meter | Autodesk Revit 2017, Build: 20160225_1515(x64) | Autodesk.Revit.DB.Parameter | -1012806 | n/a | n/a
Level | info@mma.ie | 2017-07-04T11:33:08 | Approved | Component | Fire Alarm Sounder-16 | Level 2 | n/a | Autodesk Revit 2017, Build: 20160225_1515(x64) | Autodesk.Revit.DB.Parameter | -1002062 | n/a | n/a
Notes | info@mma.ie | 2017-07-04T11:33:08 | Approved | Component | Fire Alarm Sounder-16 | n/a | n/a | Autodesk Revit 2017, Build: 20160225_1515(x64) | Autodesk.Revit.DB.Parameter | 1035436 | n/a | n/a
Panel | info@mma.ie | 2017-07-04T11:33:08 | Approved | Component | Fire Alarm Sounder-16 | FACP-01 | n/a | Autodesk Revit 2017, Build: 20160225_1515(x64) | Autodesk.Revit.DB.Parameter | -1140104 | n/a | n/a
Power | info@mma.ie | 2017-07-04T11:33:08 | Approved | Component | Fire Alarm Sounder-16 | 0.6 | W | Autodesk Revit 2017, Build: 20160225_1515(x64) | Autodesk.Revit.DB.Parameter | 1035424 | n/a | n/a
Voltage | info@mma.ie | 2017-07-04T11:33:08 | Approved | Component | Fire Alarm Sounder-16 | 24 | V | Autodesk Revit 2017, Build: 20160225_1515(x64) | Autodesk.Revit.DB.Parameter | 1035422 | n/a | n/a
Volume | info@mma.ie | 2017-07-04T11:33:08 | Approved | Component | Fire Alarm Sounder-16 | 0.0013 | Cubic Meter | Autodesk Revit 2017, Build: 20160225_1515(x64) | Autodesk.Revit.DB.Parameter | -1012806 | n/a | n/a
Level | info@mma.ie | 2017-07-04T11:33:08 | Approved | Component | Fire Alarm Sounder-17 | Level 2 | n/a | Autodesk Revit 2017, Build: 20160225_1515(x64) | Autodesk.Revit.DB.Parameter | -1002062 | n/a | n/a
Notes | info@mma.ie | 2017-07-04T11:33:08 | Approved | Component | Fire Alarm Sounder-17 | n/a | n/a | Autodesk Revit 2017, Build: 20160225_1515(x64) | Autodesk.Revit.DB.Parameter | 1035436 | n/a | n/a
Panel | info@mma.ie | 2017-07-04T11:33:08 | Approved | Component | Fire Alarm Sounder-17 | FACP-01 | n/a | Autodesk Revit 2017, Build: 20160225_1515(x64) | Autodesk.Revit.DB.Parameter | -1140104 | n/a | n/a
Power | info@mma.ie | 2017-07-04T11:33:08 | Approved | Component | Fire Alarm Sounder-17 | 0.6 | W | Autodesk Revit 2017, Build: 20160225_1515(x64) | Autodesk.Revit.DB.Parameter | 1035424 | n/a | n/a
Voltage | info@mma.ie | 2017-07-04T11:33:08 | Approved | Component | Fire Alarm Sounder-17 | 24 | V | Autodesk Revit 2017, Build: 20160225_1515(x64) | Autodesk.Revit.DB.Parameter | 1035422 | n/a | n/a
Volume | info@mma.ie | 2017-07-04T11:33:08 | Approved | Component | Fire Alarm Sounder-17 | 0.0013 | Cubic Meter | Autodesk Revit 2017, Build: 20160225_1515(x64) | Autodesk.Revit.DB.Parameter | -1012806 | n/a | n/a
Level | info@mma.ie | 2017-07-04T11:33:08 | Approved | Component | Fire Alarm Sounder-18 | Level 1 | n/a | Autodesk Revit 2017, Build: 20160225_1515(x64) | Autodesk.Revit.DB.Parameter | -1002062 | n/a | n/a
Notes | info@mma.ie | 2017-07-04T11:33:08 | Approved | Component | Fire Alarm Sounder-18 | n/a | n/a | Autodesk Revit 2017, Build: 20160225_1515(x64) | Autodesk.Revit.DB.Parameter | 1035436 | n/a | n/a
Panel | info@mma.ie | 2017-07-04T11:33:08 | Approved | Component | Fire Alarm Sounder-18 | FACP-01 | n/a | Autodesk Revit 2017, Build: 20160225_1515(x64) | Autodesk.Revit.DB.Parameter | -1140104 | n/a | n/a
Power | info@mma.ie | 2017-07-04T11:33:08 | Approved | Component | Fire Alarm Sounder-18 | 0.6 | W | Autodesk Revit 2017, Build: 20160225_1515(x64) | Autodesk.Revit.DB.Parameter | 1035424 | n/a | n/a
Voltage | info@mma.ie | 2017-07-04T11:33:08 | Approved | Component | Fire Alarm Sounder-18 | 24 | V | Autodesk Revit 2017, Build: 20160225_1515(x64) | Autodesk.Revit.DB.Parameter | 1035422 | n/a | n/a
Volume | info@mma.ie | 2017-07-04T11:33:08 | Approved | Component | Fire Alarm Sounder-18 | 0.0013 | Cubic Meter | Autodesk Revit 2017, Build: 20160225_1515(x64) | Autodesk.Revit.DB.Parameter | -1012806 | n/a | n/a
Level | info@mma.ie | 2017-07-04T11:33:08 | Approved | Component | Fire Alarm Sounder-19 | Level 1 | n/a | Autodesk Revit 2017, Build: 20160225_1515(x64) | Autodesk.Revit.DB.Parameter | -1002062 | n/a | n/a
Notes | info@mma.ie | 2017-07-04T11:33:08 | Approved | Component | Fire Alarm Sounder-19 | n/a | n/a | Autodesk Revit 2017, Build: 20160225_1515(x64) | Autodesk.Revit.DB.Parameter | 1035436 | n/a | n/a
Panel | info@mma.ie | 2017-07-04T11:33:08 | Approved | Component | Fire Alarm Sounder-19 | FACP-01 | n/a | Autodesk Revit 2017, Build: 20160225_1515(x64) | Autodesk.Revit.DB.Parameter | -1140104 | n/a | n/a
Power | info@mma.ie | 2017-07-04T11:33:08 | Approved | Component | Fire Alarm Sounder-19 | 0.6 | W | Autodesk Revit 2017, Build: 20160225_1515(x64) | Autodesk.Revit.DB.Parameter | 1035424 | n/a | n/a
Voltage | info@mma.ie | 2017-07-04T11:33:08 | Approved | Component | Fire Alarm Sounder-19 | 24 | V | Autodesk Revit 2017, Build: 20160225_1515(x64) | Autodesk.Revit.DB.Parameter | 1035422 | n/a | n/a
Volume | info@mma.ie | 2017-07-04T11:33:08 | Approved | Component | Fire Alarm Sounder-19 | 0.0013 | Cubic Meter | Autodesk Revit 2017, Build: 20160225_1515(x64) | Autodesk.Revit.DB.Parameter | -1012806 | n/a | n/a
Level | info@mma.ie | 2017-07-04T11:33:08 | Approved | Component | Fire Alarm Sounder-2 | Level 2 | n/a | Autodesk Revit 2017, Build: 20160225_1515(x64) | Autodesk.Revit.DB.Parameter | -1002062 | n/a | n/a
Notes | info@mma.ie | 2017-07-04T11:33:08 | Approved | Component | Fire Alarm Sounder-2 | n/a | n/a | Autodesk Revit 2017, Build: 20160225_1515(x64) | Autodesk.Revit.DB.Parameter | 1035436 | n/a | n/a
Panel | info@mma.ie | 2017-07-04T11:33:08 | Approved | Component | Fire Alarm Sounder-2 | FACP-01 | n/a | Autodesk Revit 2017, Build: 20160225_1515(x64) | Autodesk.Revit.DB.Parameter | -1140104 | n/a | n/a
Power | info@mma.ie | 2017-07-04T11:33:08 | Approved | Component | Fire Alarm Sounder-2 | 0.6 | W | Autodesk Revit 2017, Build: 20160225_1515(x64) | Autodesk.Revit.DB.Parameter | 1035424 | n/a | n/a
Voltage | info@mma.ie | 2017-07-04T11:33:08 | Approved | Component | Fire Alarm Sounder-2 | 24 | V | Autodesk Revit 2017, Build: 20160225_1515(x64) | Autodesk.Revit.DB.Parameter | 1035422 | n/a | n/a
Volume | info@mma.ie | 2017-07-04T11:33:08 | Approved | Component | Fire Alarm Sounder-2 | 0.0013 | Cubic Meter | Autodesk Revit 2017, Build: 20160225_1515(x64) | Autodesk.Revit.DB.Parameter | -1012806 | n/a | n/a
Level | info@mma.ie | 2017-07-04T11:33:08 | Approved | Component | Fire Alarm Sounder-20 | Level 1 | n/a | Autodesk Revit 2017, Build: 20160225_1515(x64) | Autodesk.Revit.DB.Parameter | -1002062 | n/a | n/a
Notes | info@mma.ie | 2017-07-04T11:33:08 | Approved | Component | Fire Alarm Sounder-20 | n/a | n/a | Autodesk Revit 2017, Build: 20160225_1515(x64) | Autodesk.Revit.DB.Parameter | 1035436 | n/a | n/a
Panel | info@mma.ie | 2017-07-04T11:33:08 | Approved | Component | Fire Alarm Sounder-20 | FACP-01 | n/a | Autodesk Revit 2017, Build: 20160225_1515(x64) | Autodesk.Revit.DB.Parameter | -1140104 | n/a | n/a
Power | info@mma.ie | 2017-07-04T11:33:08 | Approved | Component | Fire Alarm Sounder-20 | 0.6 | W | Autodesk Revit 2017, Build: 20160225_1515(x64) | Autodesk.Revit.DB.Parameter | 1035424 | n/a | n/a
Voltage | info@mma.ie | 2017-07-04T11:33:08 | Approved | Component | Fire Alarm Sounder-20 | 24 | V | Autodesk Revit 2017, Build: 20160225_1515(x64) | Autodesk.Revit.DB.Parameter | 1035422 | n/a | n/a
Volume | info@mma.ie | 2017-07-04T11:33:08 | Approved | Component | Fire Alarm Sounder-20 | 0.0013 | Cubic Meter | Autodesk Revit 2017, Build: 20160225_1515(x64) | Autodesk.Revit.DB.Parameter | -1012806 | n/a | n/a
Level | info@mma.ie | 2017-07-04T11:33:08 | Approved | Component | Fire Alarm Sounder-21 | Level 1 | n/a | Autodesk Revit 2017, Build: 20160225_1515(x64) | Autodesk.Revit.DB.Parameter | -1002062 | n/a | n/a
Notes | info@mma.ie | 2017-07-04T11:33:08 | Approved | Component | Fire Alarm Sounder-21 | n/a | n/a | Autodesk Revit 2017, Build: 20160225_1515(x64) | Autodesk.Revit.DB.Parameter | 1035436 | n/a | n/a
Panel | info@mma.ie | 2017-07-04T11:33:08 | Approved | Component | Fire Alarm Sounder-21 | FACP-01 | n/a | Autodesk Revit 2017, Build: 20160225_1515(x64) | Autodesk.Revit.DB.Parameter | -1140104 | n/a | n/a
Power | info@mma.ie | 2017-07-04T11:33:08 | Approved | Component | Fire Alarm Sounder-21 | 0.6 | W | Autodesk Revit 2017, Build: 20160225_1515(x64) | Autodesk.Revit.DB.Parameter | 1035424 | n/a | n/a
Voltage | info@mma.ie | 2017-07-04T11:33:08 | Approved | Component | Fire Alarm Sounder-21 | 24 | V | Autodesk Revit 2017, Build: 20160225_1515(x64) | Autodesk.Revit.DB.Parameter | 1035422 | n/a | n/a
Volume | info@mma.ie | 2017-07-04T11:33:08 | Approved | Component | Fire Alarm Sounder-21 | 0.0013 | Cubic Meter | Autodesk Revit 2017, Build: 20160225_1515(x64) | Autodesk.Revit.DB.Parameter | -1012806 | n/a | n/a
Level | info@mma.ie | 2017-07-04T11:33:08 | Approved | Component | Fire Alarm Sounder-22 | Level 1 | n/a | Autodesk Revit 2017, Build: 20160225_1515(x64) | Autodesk.Revit.DB.Parameter | -1002062 | n/a | n/a
Notes | info@mma.ie | 2017-07-04T11:33:08 | Approved | Component | Fire Alarm Sounder-22 | n/a | n/a | Autodesk Revit 2017, Build: 20160225_1515(x64) | Autodesk.Revit.DB.Parameter | 1035436 | n/a | n/a
Panel | info@mma.ie | 2017-07-04T11:33:08 | Approved | Component | Fire Alarm Sounder-22 | FACP-01 | n/a | Autodesk Revit 2017, Build: 20160225_1515(x64) | Autodesk.Revit.DB.Parameter | -1140104 | n/a | n/a
Power | info@mma.ie | 2017-07-04T11:33:08 | Approved | Component | Fire Alarm Sounder-22 | 0.6 | W | Autodesk Revit 2017, Build: 20160225_1515(x64) | Autodesk.Revit.DB.Parameter | 1035424 | n/a | n/a
Voltage | info@mma.ie | 2017-07-04T11:33:08 | Approved | Component | Fire Alarm Sounder-22 | 24 | V | Autodesk Revit 2017, Build: 20160225_1515(x64) | Autodesk.Revit.DB.Parameter | 1035422 | n/a | n/a
Volume | info@mma.ie | 2017-07-04T11:33:08 | Approved | Component | Fire Alarm Sounder-22 | 0.0013 | Cubic Meter | Autodesk Revit 2017, Build: 20160225_1515(x64) | Autodesk.Revit.DB.Parameter | -1012806 | n/a | n/a
Level | info@mma.ie | 2017-07-04T11:33:08 | Approved | Component | Fire Alarm Sounder-23 | Level 1 | n/a | Autodesk Revit 2017, Build: 20160225_1515(x64) | Autodesk.Revit.DB.Parameter | -1002062 | n/a | n/a
Notes | info@mma.ie | 2017-07-04T11:33:08 | Approved | Component | Fire Alarm Sounder-23 | n/a | n/a | Autodesk Revit 2017, Build: 20160225_1515(x64) | Autodesk.Revit.DB.Parameter | 1035436 | n/a | n/a
Panel | info@mma.ie | 2017-07-04T11:33:08 | Approved | Component | Fire Alarm Sounder-23 | FACP-01 | n/a | Autodesk Revit 2017, Build: 20160225_1515(x64) | Autodesk.Revit.DB.Parameter | -1140104 | n/a | n/a
Power | info@mma.ie | 2017-07-04T11:33:08 | Approved | Component | Fire Alarm Sounder-23 | 0.6 | W | Autodesk Revit 2017, Build: 20160225_1515(x64) | Autodesk.Revit.DB.Parameter | 1035424 | n/a | n/a
Voltage | info@mma.ie | 2017-07-04T11:33:08 | Approved | Component | Fire Alarm Sounder-23 | 24 | V | Autodesk Revit 2017, Build: 20160225_1515(x64) | Autodesk.Revit.DB.Parameter | 1035422 | n/a | n/a
Volume | info@mma.ie | 2017-07-04T11:33:08 | Approved | Component | Fire Alarm Sounder-23 | 0.0013 | Cubic Meter | Autodesk Revit 2017, Build: 20160225_1515(x64) | Autodesk.Revit.DB.Parameter | -1012806 | n/a | n/a
Level | info@mma.ie | 2017-07-04T11:33:08 | Approved | Component | Fire Alarm Sounder-24 | Level 2 | n/a | Autodesk Revit 2017, Build: 20160225_1515(x64) | Autodesk.Revit.DB.Parameter | -1002062 | n/a | n/a
Notes | info@mma.ie | 2017-07-04T11:33:08 | Approved | Component | Fire Alarm Sounder-24 | n/a | n/a | Autodesk Revit 2017, Build: 20160225_1515(x64) | Autodesk.Revit.DB.Parameter | 1035436 | n/a | n/a
Panel | info@mma.ie | 2017-07-04T11:33:08 | Approved | Component | Fire Alarm Sounder-24 | FACP-01 | n/a | Autodesk Revit 2017, Build: 20160225_1515(x64) | Autodesk.Revit.DB.Parameter | -1140104 | n/a | n/a
Power | info@mma.ie | 2017-07-04T11:33:08 | Approved | Component | Fire Alarm Sounder-24 | 0.6 | W | Autodesk Revit 2017, Build: 20160225_1515(x64) | Autodesk.Revit.DB.Parameter | 1035424 | n/a | n/a
Voltage | info@mma.ie | 2017-07-04T11:33:08 | Approved | Component | Fire Alarm Sounder-24 | 24 | V | Autodesk Revit 2017, Build: 20160225_1515(x64) | Autodesk.Revit.DB.Parameter | 1035422 | n/a | n/a
Volume | info@mma.ie | 2017-07-04T11:33:08 | Approved | Component | Fire Alarm Sounder-24 | 0.0013 | Cubic Meter | Autodesk Revit 2017, Build: 20160225_1515(x64) | Autodesk.Revit.DB.Parameter | -1012806 | n/a | n/a
Level | info@mma.ie | 2017-07-04T11:33:08 | Approved | Component | Fire Alarm Sounder-25 | Level 2 | n/a | Autodesk Revit 2017, Build: 20160225_1515(x64) | Autodesk.Revit.DB.Parameter | -1002062 | n/a | n/a
Notes | info@mma.ie | 2017-07-04T11:33:08 | Approved | Component | Fire Alarm Sounder-25 | n/a | n/a | Autodesk Revit 2017, Build: 20160225_1515(x64) | Autodesk.Revit.DB.Parameter | 1035436 | n/a | n/a
Panel | info@mma.ie | 2017-07-04T11:33:08 | Approved | Component | Fire Alarm Sounder-25 | FACP-01 | n/a | Autodesk Revit 2017, Build: 20160225_1515(x64) | Autodesk.Revit.DB.Parameter | -1140104 | n/a | n/a
Power | info@mma.ie | 2017-07-04T11:33:08 | Approved | Component | Fire Alarm Sounder-25 | 0.6 | W | Autodesk Revit 2017, Build: 20160225_1515(x64) | Autodesk.Revit.DB.Parameter | 1035424 | n/a | n/a
Voltage | info@mma.ie | 2017-07-04T11:33:08 | Approved | Component | Fire Alarm Sounder-25 | 24 | V | Autodesk Revit 2017, Build: 20160225_1515(x64) | Autodesk.Revit.DB.Parameter | 1035422 | n/a | n/a
Volume | info@mma.ie | 2017-07-04T11:33:08 | Approved | Component | Fire Alarm Sounder-25 | 0.0013 | Cubic Meter | Autodesk Revit 2017, Build: 20160225_1515(x64) | Autodesk.Revit.DB.Parameter | -1012806 | n/a | n/a
Level | info@mma.ie | 2017-07-04T11:33:08 | Approved | Component | Fire Alarm Sounder-3 | Level 2 | n/a | Autodesk Revit 2017, Build: 20160225_1515(x64) | Autodesk.Revit.DB.Parameter | -1002062 | n/a | n/a
Notes | info@mma.ie | 2017-07-04T11:33:08 | Approved | Component | Fire Alarm Sounder-3 | n/a | n/a | Autodesk Revit 2017, Build: 20160225_1515(x64) | Autodesk.Revit.DB.Parameter | 1035436 | n/a | n/a
Panel | info@mma.ie | 2017-07-04T11:33:08 | Approved | Component | Fire Alarm Sounder-3 | FACP-01 | n/a | Autodesk Revit 2017, Build: 20160225_1515(x64) | Autodesk.Revit.DB.Parameter | -1140104 | n/a | n/a
Power | info@mma.ie | 2017-07-04T11:33:08 | Approved | Component | Fire Alarm Sounder-3 | 0.6 | W | Autodesk Revit 2017, Build: 20160225_1515(x64) | Autodesk.Revit.DB.Parameter | 1035424 | n/a | n/a
Voltage | info@mma.ie | 2017-07-04T11:33:08 | Approved | Component | Fire Alarm Sounder-3 | 24 | V | Autodesk Revit 2017, Build: 20160225_1515(x64) | Autodesk.Revit.DB.Parameter | 1035422 | n/a | n/a
Volume | info@mma.ie | 2017-07-04T11:33:08 | Approved | Component | Fire Alarm Sounder-3 | 0.0013 | Cubic Meter | Autodesk Revit 2017, Build: 20160225_1515(x64) | Autodesk.Revit.DB.Parameter | -1012806 | n/a | n/a
Level | info@mma.ie | 2017-07-04T11:33:08 | Approved | Component | Fire Alarm Sounder-4 | Level 1 | n/a | Autodesk Revit 2017, Build: 20160225_1515(x64) | Autodesk.Revit.DB.Parameter | -1002062 | n/a | n/a
Notes | info@mma.ie | 2017-07-04T11:33:08 | Approved | Component | Fire Alarm Sounder-4 | n/a | n/a | Autodesk Revit 2017, Build: 20160225_1515(x64) | Autodesk.Revit.DB.Parameter | 1035436 | n/a | n/a
Panel | info@mma.ie | 2017-07-04T11:33:08 | Approved | Component | Fire Alarm Sounder-4 | FACP-01 | n/a | Autodesk Revit 2017, Build: 20160225_1515(x64) | Autodesk.Revit.DB.Parameter | -1140104 | n/a | n/a
Power | info@mma.ie | 2017-07-04T11:33:08 | Approved | Component | Fire Alarm Sounder-4 | 0.6 | W | Autodesk Revit 2017, Build: 20160225_1515(x64) | Autodesk.Revit.DB.Parameter | 1035424 | n/a | n/a
Voltage | info@mma.ie | 2017-07-04T11:33:08 | Approved | Component | Fire Alarm Sounder-4 | 24 | V | Autodesk Revit 2017, Build: 20160225_1515(x64) | Autodesk.Revit.DB.Parameter | 1035422 | n/a | n/a
Volume | info@mma.ie | 2017-07-04T11:33:08 | Approved | Component | Fire Alarm Sounder-4 | 0.0013 | Cubic Meter | Autodesk Revit 2017, Build: 20160225_1515(x64) | Autodesk.Revit.DB.Parameter | -1012806 | n/a | n/a
Level | info@mma.ie | 2017-07-04T11:33:08 | Approved | Component | Fire Alarm Sounder-5 | Level 2 | n/a | Autodesk Revit 2017, Build: 20160225_1515(x64) | Autodesk.Revit.DB.Parameter | -1002062 | n/a | n/a
Notes | info@mma.ie | 2017-07-04T11:33:08 | Approved | Component | Fire Alarm Sounder-5 | n/a | n/a | Autodesk Revit 2017, Build: 20160225_1515(x64) | Autodesk.Revit.DB.Parameter | 1035436 | n/a | n/a
Panel | info@mma.ie | 2017-07-04T11:33:08 | Approved | Component | Fire Alarm Sounder-5 | FACP-01 | n/a | Autodesk Revit 2017, Build: 20160225_1515(x64) | Autodesk.Revit.DB.Parameter | -1140104 | n/a | n/a
Power | info@mma.ie | 2017-07-04T11:33:08 | Approved | Component | Fire Alarm Sounder-5 | 0.6 | W | Autodesk Revit 2017, Build: 20160225_1515(x64) | Autodesk.Revit.DB.Parameter | 1035424 | n/a | n/a
Voltage | info@mma.ie | 2017-07-04T11:33:08 | Approved | Component | Fire Alarm Sounder-5 | 24 | V | Autodesk Revit 2017, Build: 20160225_1515(x64) | Autodesk.Revit.DB.Parameter | 1035422 | n/a | n/a
Volume | info@mma.ie | 2017-07-04T11:33:08 | Approved | Component | Fire Alarm Sounder-5 | 0.0013 | Cubic Meter | Autodesk Revit 2017, Build: 20160225_1515(x64) | Autodesk.Revit.DB.Parameter | -1012806 | n/a | n/a
Level | info@mma.ie | 2017-07-04T11:33:08 | Approved | Component | Fire Alarm Sounder-6 | Level 2 | n/a | Autodesk Revit 2017, Build: 20160225_1515(x64) | Autodesk.Revit.DB.Parameter | -1002062 | n/a | n/a
Notes | info@mma.ie | 2017-07-04T11:33:08 | Approved | Component | Fire Alarm Sounder-6 | n/a | n/a | Autodesk Revit 2017, Build: 20160225_1515(x64) | Autodesk.Revit.DB.Parameter | 1035436 | n/a | n/a
Panel | info@mma.ie | 2017-07-04T11:33:08 | Approved | Component | Fire Alarm Sounder-6 | FACP-01 | n/a | Autodesk Revit 2017, Build: 20160225_1515(x64) | Autodesk.Revit.DB.Parameter | -1140104 | n/a | n/a
Power | info@mma.ie | 2017-07-04T11:33:08 | Approved | Component | Fire Alarm Sounder-6 | 0.6 | W | Autodesk Revit 2017, Build: 20160225_1515(x64) | Autodesk.Revit.DB.Parameter | 1035424 | n/a | n/a
Voltage | info@mma.ie | 2017-07-04T11:33:08 | Approved | Component | Fire Alarm Sounder-6 | 24 | V | Autodesk Revit 2017, Build: 20160225_1515(x64) | Autodesk.Revit.DB.Parameter | 1035422 | n/a | n/a
Volume | info@mma.ie | 2017-07-04T11:33:08 | Approved | Component | Fire Alarm Sounder-6 | 0.0013 | Cubic Meter | Autodesk Revit 2017, Build: 20160225_1515(x64) | Autodesk.Revit.DB.Parameter | -1012806 | n/a | n/a
Level | info@mma.ie | 2017-07-04T11:33:08 | Approved | Component | Fire Alarm Sounder-7 | Level 2 | n/a | Autodesk Revit 2017, Build: 20160225_1515(x64) | Autodesk.Revit.DB.Parameter | -1002062 | n/a | n/a
Notes | info@mma.ie | 2017-07-04T11:33:08 | Approved | Component | Fire Alarm Sounder-7 | n/a | n/a | Autodesk Revit 2017, Build: 20160225_1515(x64) | Autodesk.Revit.DB.Parameter | 1035436 | n/a | n/a
Panel | info@mma.ie | 2017-07-04T11:33:08 | Approved | Component | Fire Alarm Sounder-7 | FACP-01 | n/a | Autodesk Revit 2017, Build: 20160225_1515(x64) | Autodesk.Revit.DB.Parameter | -1140104 | n/a | n/a
Power | info@mma.ie | 2017-07-04T11:33:08 | Approved | Component | Fire Alarm Sounder-7 | 0.6 | W | Autodesk Revit 2017, Build: 20160225_1515(x64) | Autodesk.Revit.DB.Parameter | 1035424 | n/a | n/a
Voltage | info@mma.ie | 2017-07-04T11:33:08 | Approved | Component | Fire Alarm Sounder-7 | 24 | V | Autodesk Revit 2017, Build: 20160225_1515(x64) | Autodesk.Revit.DB.Parameter | 1035422 | n/a | n/a
Volume | info@mma.ie | 2017-07-04T11:33:08 | Approved | Component | Fire Alarm Sounder-7 | 0.0013 | Cubic Meter | Autodesk Revit 2017, Build: 20160225_1515(x64) | Autodesk.Revit.DB.Parameter | -1012806 | n/a | n/a
Level | info@mma.ie | 2017-07-04T11:33:08 | Approved | Component | Fire Alarm Sounder-8 | Level 2 | n/a | Autodesk Revit 2017, Build: 20160225_1515(x64) | Autodesk.Revit.DB.Parameter | -1002062 | n/a | n/a
Notes | info@mma.ie | 2017-07-04T11:33:08 | Approved | Component | Fire Alarm Sounder-8 | n/a | n/a | Autodesk Revit 2017, Build: 20160225_1515(x64) | Autodesk.Revit.DB.Parameter | 1035436 | n/a | n/a
Panel | info@mma.ie | 2017-07-04T11:33:08 | Approved | Component | Fire Alarm Sounder-8 | FACP-01 | n/a | Autodesk Revit 2017, Build: 20160225_1515(x64) | Autodesk.Revit.DB.Parameter | -1140104 | n/a | n/a
Power | info@mma.ie | 2017-07-04T11:33:08 | Approved | Component | Fire Alarm Sounder-8 | 0.6 | W | Autodesk Revit 2017, Build: 20160225_1515(x64) | Autodesk.Revit.DB.Parameter | 1035424 | n/a | n/a
Voltage | info@mma.ie | 2017-07-04T11:33:08 | Approved | Component | Fire Alarm Sounder-8 | 24 | V | Autodesk Revit 2017, Build: 20160225_1515(x64) | Autodesk.Revit.DB.Parameter | 1035422 | n/a | n/a
Volume | info@mma.ie | 2017-07-04T11:33:08 | Approved | Component | Fire Alarm Sounder-8 | 0.0013 | Cubic Meter | Autodesk Revit 2017, Build: 20160225_1515(x64) | Autodesk.Revit.DB.Parameter | -1012806 | n/a | n/a
Level | info@mma.ie | 2017-07-04T11:33:08 | Approved | Component | Fire Alarm Sounder-9 | Level 2 | n/a | Autodesk Revit 2017, Build: 20160225_1515(x64) | Autodesk.Revit.DB.Parameter | -1002062 | n/a | n/a
Notes | info@mma.ie | 2017-07-04T11:33:08 | Approved | Component | Fire Alarm Sounder-9 | n/a | n/a | Autodesk Revit 2017, Build: 20160225_1515(x64) | Autodesk.Revit.DB.Parameter | 1035436 | n/a | n/a
Panel | info@mma.ie | 2017-07-04T11:33:08 | Approved | Component | Fire Alarm Sounder-9 | FACP-01 | n/a | Autodesk Revit 2017, Build: 20160225_1515(x64) | Autodesk.Revit.DB.Parameter | -1140104 | n/a | n/a
Power | info@mma.ie | 2017-07-04T11:33:08 | Approved | Component | Fire Alarm Sounder-9 | 0.6 | W | Autodesk Revit 2017, Build: 20160225_1515(x64) | Autodesk.Revit.DB.Parameter | 1035424 | n/a | n/a
Voltage | info@mma.ie | 2017-07-04T11:33:08 | Approved | Component | Fire Alarm Sounder-9 | 24 | V | Autodesk Revit 2017, Build: 20160225_1515(x64) | Autodesk.Revit.DB.Parameter | 1035422 | n/a | n/a
Volume | info@mma.ie | 2017-07-04T11:33:08 | Approved | Component | Fire Alarm Sounder-9 | 0.0013 | Cubic Meter | Autodesk Revit 2017, Build: 20160225_1515(x64) | Autodesk.Revit.DB.Parameter | -1012806 | n/a | n/a
F.I. Inlet | info@mma.ie | 2017-07-04T11:33:08 | Approved | Type | Fire Department Inlet Connection - 3 Way - Flush Plate | 88.9 | mm | Autodesk Revit 2017, Build: 20160225_1515(x64) | Autodesk.Revit.DB.Parameter | 1120616 | n/a | n/a
F.I. No. of Inlets | info@mma.ie | 2017-07-04T11:33:08 | Approved | Type | Fire Department Inlet Connection - 3 Way - Flush Plate | 3 | n/a | Autodesk Revit 2017, Build: 20160225_1515(x64) | Autodesk.Revit.DB.Parameter | 1120614 | n/a | n/a
F.I.-Material | info@mma.ie | 2017-07-04T11:33:08 | Approved | Type | Fire Department Inlet Connection - 3 Way - Flush Plate | Polished Brass Plate | n/a | Autodesk Revit 2017, Build: 20160225_1515(x64) | Autodesk.Revit.DB.Parameter | 1119727 | n/a | n/a
Keynote | info@mma.ie | 2017-07-04T11:33:08 | Approved | Type | Fire Department Inlet Connection - 3 Way - Flush Plate | 21 11 19.A | n/a | Autodesk Revit 2017, Build: 20160225_1515(x64) | Autodesk.Revit.DB.Parameter | -1140422 | n/a | n/a
Hosted Level | info@mma.ie | 2017-07-04T11:33:08 | Approved | Component | Fire Department Inlet Connection - 3 Way - Flush Plate-1 | Level 1 | n/a | Autodesk Revit 2017, Build: 20160225_1515(x64) | Autodesk.Revit.DB.Parameter | 1112451 | n/a | n/a
Notes | info@mma.ie | 2017-07-04T11:33:08 | Approved | Component | Fire Department Inlet Connection - 3 Way - Flush Plate-1 | n/a | n/a | Autodesk Revit 2017, Build: 20160225_1515(x64) | Autodesk.Revit.DB.Parameter | 1035436 | n/a | n/a
F.E. Diameter | info@mma.ie | 2017-07-04T11:33:08 | Approved | Type | Fire Extinguisher | 120 | mm | Autodesk Revit 2017, Build: 20160225_1515(x64) | Autodesk.Revit.DB.Parameter | 1047145 | n/a | n/a
F.E. Gross Weight | info@mma.ie | 2017-07-04T11:33:08 | Approved | Type | Fire Extinguisher | 8.1 | kg | Autodesk Revit 2017, Build: 20160225_1515(x64) | Autodesk.Revit.DB.Parameter | 1047146 | n/a | n/a
F.E. Height | info@mma.ie | 2017-07-04T11:33:08 | Approved | Type | Fire Extinguisher | 380 | mm | Autodesk Revit 2017, Build: 20160225_1515(x64) | Autodesk.Revit.DB.Parameter | 1047147 | n/a | n/a
F.E. Mounting Height | info@mma.ie | 2017-07-04T11:33:08 | Approved | Type | Fire Extinguisher | 800 | mm | Autodesk Revit 2017, Build: 20160225_1515(x64) | Autodesk.Revit.DB.Parameter | 1047148 | n/a | n/a
F.E. Test Pressure | info@mma.ie | 2017-07-04T11:33:08 | Approved | Type | Fire Extinguisher | 25000000 | Pa | Autodesk Revit 2017, Build: 20160225_1515(x64) | Autodesk.Revit.DB.Parameter | 1047149 | n/a | n/a
Keynote | info@mma.ie | 2017-07-04T11:33:08 | Approved | Type | Fire Extinguisher | 10 44 16.13.A | n/a | Autodesk Revit 2017, Build: 20160225_1515(x64) | Autodesk.Revit.DB.Parameter | -1140422 | n/a | n/a
Level | info@mma.ie | 2017-07-04T11:33:08 | Approved | Component | Fire Extinguisher-1 | Level 1 | n/a | Autodesk Revit 2017, Build: 20160225_1515(x64) | Autodesk.Revit.DB.Parameter | -1002062 | n/a | n/a
Notes | info@mma.ie | 2017-07-04T11:33:08 | Approved | Component | Fire Extinguisher-1 | n/a | n/a | Autodesk Revit 2017, Build: 20160225_1515(x64) | Autodesk.Revit.DB.Parameter | 1035436 | n/a | n/a
Level | info@mma.ie | 2017-07-04T11:33:08 | Approved | Component | Fire Extinguisher-10 | Level 1 | n/a | Autodesk Revit 2017, Build: 20160225_1515(x64) | Autodesk.Revit.DB.Parameter | -1002062 | n/a | n/a
Notes | info@mma.ie | 2017-07-04T11:33:08 | Approved | Component | Fire Extinguisher-10 | n/a | n/a | Autodesk Revit 2017, Build: 20160225_1515(x64) | Autodesk.Revit.DB.Parameter | 1035436 | n/a | n/a
Level | info@mma.ie | 2017-07-04T11:33:08 | Approved | Component | Fire Extinguisher-11 | Level 1 | n/a | Autodesk Revit 2017, Build: 20160225_1515(x64) | Autodesk.Revit.DB.Parameter | -1002062 | n/a | n/a
Notes | info@mma.ie | 2017-07-04T11:33:08 | Approved | Component | Fire Extinguisher-11 | n/a | n/a | Autodesk Revit 2017, Build: 20160225_1515(x64) | Autodesk.Revit.DB.Parameter | 1035436 | n/a | n/a
Level | info@mma.ie | 2017-07-04T11:33:08 | Approved | Component | Fire Extinguisher-12 | Level 1 | n/a | Autodesk Revit 2017, Build: 20160225_1515(x64) | Autodesk.Revit.DB.Parameter | -1002062 | n/a | n/a
Notes | info@mma.ie | 2017-07-04T11:33:08 | Approved | Component | Fire Extinguisher-12 | n/a | n/a | Autodesk Revit 2017, Build: 20160225_1515(x64) | Autodesk.Revit.DB.Parameter | 1035436 | n/a | n/a
Level | info@mma.ie | 2017-07-04T11:33:08 | Approved | Component | Fire Extinguisher-13 | Level 1 | n/a | Autodesk Revit 2017, Build: 20160225_1515(x64) | Autodesk.Revit.DB.Parameter | -1002062 | n/a | n/a
Notes | info@mma.ie | 2017-07-04T11:33:08 | Approved | Component | Fire Extinguisher-13 | n/a | n/a | Autodesk Revit 2017, Build: 20160225_1515(x64) | Autodesk.Revit.DB.Parameter | 1035436 | n/a | n/a
Level | info@mma.ie | 2017-07-04T11:33:08 | Approved | Component | Fire Extinguisher-2 | Level 2 | n/a | Autodesk Revit 2017, Build: 20160225_1515(x64) | Autodesk.Revit.DB.Parameter | -1002062 | n/a | n/a
Notes | info@mma.ie | 2017-07-04T11:33:08 | Approved | Component | Fire Extinguisher-2 | n/a | n/a | Autodesk Revit 2017, Build: 20160225_1515(x64) | Autodesk.Revit.DB.Parameter | 1035436 | n/a | n/a
Level | info@mma.ie | 2017-07-04T11:33:08 | Approved | Component | Fire Extinguisher-3 | Level 2 | n/a | Autodesk Revit 2017, Build: 20160225_1515(x64) | Autodesk.Revit.DB.Parameter | -1002062 | n/a | n/a
Notes | info@mma.ie | 2017-07-04T11:33:08 | Approved | Component | Fire Extinguisher-3 | n/a | n/a | Autodesk Revit 2017, Build: 20160225_1515(x64) | Autodesk.Revit.DB.Parameter | 1035436 | n/a | n/a
Level | info@mma.ie | 2017-07-04T11:33:08 | Approved | Component | Fire Extinguisher-4 | Level 2 | n/a | Autodesk Revit 2017, Build: 20160225_1515(x64) | Autodesk.Revit.DB.Parameter | -1002062 | n/a | n/a
Notes | info@mma.ie | 2017-07-04T11:33:08 | Approved | Component | Fire Extinguisher-4 | n/a | n/a | Autodesk Revit 2017, Build: 20160225_1515(x64) | Autodesk.Revit.DB.Parameter | 1035436 | n/a | n/a
Level | info@mma.ie | 2017-07-04T11:33:08 | Approved | Component | Fire Extinguisher-5 | Level 2 | n/a | Autodesk Revit 2017, Build: 20160225_1515(x64) | Autodesk.Revit.DB.Parameter | -1002062 | n/a | n/a
Notes | info@mma.ie | 2017-07-04T11:33:08 | Approved | Component | Fire Extinguisher-5 | n/a | n/a | Autodesk Revit 2017, Build: 20160225_1515(x64) | Autodesk.Revit.DB.Parameter | 1035436 | n/a | n/a
Level | info@mma.ie | 2017-07-04T11:33:08 | Approved | Component | Fire Extinguisher-6 | Level 1 | n/a | Autodesk Revit 2017, Build: 20160225_1515(x64) | Autodesk.Revit.DB.Parameter | -1002062 | n/a | n/a
Notes | info@mma.ie | 2017-07-04T11:33:08 | Approved | Component | Fire Extinguisher-6 | n/a | n/a | Autodesk Revit 2017, Build: 20160225_1515(x64) | Autodesk.Revit.DB.Parameter | 1035436 | n/a | n/a
Level | info@mma.ie | 2017-07-04T11:33:08 | Approved | Component | Fire Extinguisher-7 | Level 1 | n/a | Autodesk Revit 2017, Build: 20160225_1515(x64) | Autodesk.Revit.DB.Parameter | -1002062 | n/a | n/a
Notes | info@mma.ie | 2017-07-04T11:33:08 | Approved | Component | Fire Extinguisher-7 | n/a | n/a | Autodesk Revit 2017, Build: 20160225_1515(x64) | Autodesk.Revit.DB.Parameter | 1035436 | n/a | n/a
Level | info@mma.ie | 2017-07-04T11:33:08 | Approved | Component | Fire Extinguisher-8 | Level 1 | n/a | Autodesk Revit 2017, Build: 20160225_1515(x64) | Autodesk.Revit.DB.Parameter | -1002062 | n/a | n/a
Notes | info@mma.ie | 2017-07-04T11:33:08 | Approved | Component | Fire Extinguisher-8 | n/a | n/a | Autodesk Revit 2017, Build: 20160225_1515(x64) | Autodesk.Revit.DB.Parameter | 1035436 | n/a | n/a
Level | info@mma.ie | 2017-07-04T11:33:08 | Approved | Component | Fire Extinguisher-9 | Level 1 | n/a | Autodesk Revit 2017, Build: 20160225_1515(x64) | Autodesk.Revit.DB.Parameter | -1002062 | n/a | n/a
Notes | info@mma.ie | 2017-07-04T11:33:08 | Approved | Component | Fire Extinguisher-9 | n/a | n/a | Autodesk Revit 2017, Build: 20160225_1515(x64) | Autodesk.Revit.DB.Parameter | 1035436 | n/a | n/a
Category | info@mma.ie | 2017-07-04T11:33:08 | Approved | Type | Heat Detector | n/a | n/a | Autodesk Revit 2017, Build: 20160225_1515(x64) | Autodesk.Revit.DB.Parameter | -1140363 | n/a | n/a
Edited by | info@mma.ie | 2017-07-04T11:33:08 | Approved | Type | Heat Detector | n/a | n/a | Autodesk Revit 2017, Build: 20160225_1515(x64) | Autodesk.Revit.DB.Parameter | -1002067 | n/a | n/a
F.A.S. Audio Level | info@mma.ie | 2017-07-04T11:33:08 | Approved | Type | Heat Detector | n/a | n/a | Autodesk Revit 2017, Build: 20160225_1515(x64) | Autodesk.Revit.DB.Parameter | 1115252 | n/a | n/a
Family Name | info@mma.ie | 2017-07-04T11:33:08 | Approved | Type | Heat Detector | Heat Detector | n/a | Autodesk Revit 2017, Build: 20160225_1515(x64) | Autodesk.Revit.DB.Parameter | -1002002 | n/a | n/a
H.D. Depth | info@mma.ie | 2017-07-04T11:33:08 | Approved | Type | Heat Detector | 50 | mm | Autodesk Revit 2017, Build: 20160225_1515(x64) | Autodesk.Revit.DB.Parameter | 1080482 | n/a | n/a
H.D. Diameter | info@mma.ie | 2017-07-04T11:33:08 | Approved | Type | Heat Detector | 150 | mm | Autodesk Revit 2017, Build: 20160225_1515(x64) | Autodesk.Revit.DB.Parameter | 1080483 | n/a | n/a
H.D. Fixed Temp. | info@mma.ie | 2017-07-04T11:33:08 | Approved | Type | Heat Detector | 58 | °C | Autodesk Revit 2017, Build: 20160225_1515(x64) | Autodesk.Revit.DB.Parameter | 1080484 | n/a | n/a
Keynote | info@mma.ie | 2017-07-04T11:33:08 | Approved | Type | Heat Detector | 28 31 43.A | n/a | Autodesk Revit 2017, Build: 20160225_1515(x64) | Autodesk.Revit.DB.Parameter | -1140422 | n/a | n/a
S.D.Operating Temperature | info@mma.ie | 2017-07-04T11:33:08 | Approved | Type | Heat Detector | 38 | °C | Autodesk Revit 2017, Build: 20160225_1515(x64) | Autodesk.Revit.DB.Parameter | 1039364 | n/a | n/a
Type Comments | info@mma.ie | 2017-07-04T11:33:08 | Approved | Type | Heat Detector | n/a | n/a | Autodesk Revit 2017, Build: 20160225_1515(x64) | Autodesk.Revit.DB.Parameter | -1010105 | n/a | n/a
Level | info@mma.ie | 2017-07-04T11:33:08 | Approved | Component | Heat Detector-1 | Level 2 | n/a | Autodesk Revit 2017, Build: 20160225_1515(x64) | Autodesk.Revit.DB.Parameter | -1002062 | n/a | n/a
Notes | info@mma.ie | 2017-07-04T11:33:08 | Approved | Component | Heat Detector-1 | n/a | n/a | Autodesk Revit 2017, Build: 20160225_1515(x64) | Autodesk.Revit.DB.Parameter | 1035436 | n/a | n/a
Panel | info@mma.ie | 2017-07-04T11:33:08 | Approved | Component | Heat Detector-1 | FACP-01 | n/a | Autodesk Revit 2017, Build: 20160225_1515(x64) | Autodesk.Revit.DB.Parameter | -1140104 | n/a | n/a
Power | info@mma.ie | 2017-07-04T11:33:08 | Approved | Component | Heat Detector-1 | 0.16 | W | Autodesk Revit 2017, Build: 20160225_1515(x64) | Autodesk.Revit.DB.Parameter | 1035424 | n/a | n/a
Voltage | info@mma.ie | 2017-07-04T11:33:08 | Approved | Component | Heat Detector-1 | 24 | V | Autodesk Revit 2017, Build: 20160225_1515(x64) | Autodesk.Revit.DB.Parameter | 1035422 | n/a | n/a
Volume | info@mma.ie | 2017-07-04T11:33:08 | Approved | Component | Heat Detector-1 | 0.003 | Cubic Meter | Autodesk Revit 2017, Build: 20160225_1515(x64) | Autodesk.Revit.DB.Parameter | -1012806 | n/a | n/a
Level | info@mma.ie | 2017-07-04T11:33:08 | Approved | Component | Heat Detector-2 | Level 2 | n/a | Autodesk Revit 2017, Build: 20160225_1515(x64) | Autodesk.Revit.DB.Parameter | -1002062 | n/a | n/a
Notes | info@mma.ie | 2017-07-04T11:33:08 | Approved | Component | Heat Detector-2 | n/a | n/a | Autodesk Revit 2017, Build: 20160225_1515(x64) | Autodesk.Revit.DB.Parameter | 1035436 | n/a | n/a
Panel | info@mma.ie | 2017-07-04T11:33:08 | Approved | Component | Heat Detector-2 | FACP-01 | n/a | Autodesk Revit 2017, Build: 20160225_1515(x64) | Autodesk.Revit.DB.Parameter | -1140104 | n/a | n/a
Power | info@mma.ie | 2017-07-04T11:33:08 | Approved | Component | Heat Detector-2 | 0.16 | W | Autodesk Revit 2017, Build: 20160225_1515(x64) | Autodesk.Revit.DB.Parameter | 1035424 | n/a | n/a
Voltage | info@mma.ie | 2017-07-04T11:33:08 | Approved | Component | Heat Detector-2 | 24 | V | Autodesk Revit 2017, Build: 20160225_1515(x64) | Autodesk.Revit.DB.Parameter | 1035422 | n/a | n/a
Volume | info@mma.ie | 2017-07-04T11:33:08 | Approved | Component | Heat Detector-2 | 0.003 | Cubic Meter | Autodesk Revit 2017, Build: 20160225_1515(x64) | Autodesk.Revit.DB.Parameter | -1012806 | n/a | n/a
Level | info@mma.ie | 2017-07-04T11:33:08 | Approved | Component | Heat Detector-3 | Level 2 | n/a | Autodesk Revit 2017, Build: 20160225_1515(x64) | Autodesk.Revit.DB.Parameter | -1002062 | n/a | n/a
Notes | info@mma.ie | 2017-07-04T11:33:08 | Approved | Component | Heat Detector-3 | n/a | n/a | Autodesk Revit 2017, Build: 20160225_1515(x64) | Autodesk.Revit.DB.Parameter | 1035436 | n/a | n/a
Panel | info@mma.ie | 2017-07-04T11:33:08 | Approved | Component | Heat Detector-3 | FACP-01 | n/a | Autodesk Revit 2017, Build: 20160225_1515(x64) | Autodesk.Revit.DB.Parameter | -1140104 | n/a | n/a
Power | info@mma.ie | 2017-07-04T11:33:08 | Approved | Component | Heat Detector-3 | 0.16 | W | Autodesk Revit 2017, Build: 20160225_1515(x64) | Autodesk.Revit.DB.Parameter | 1035424 | n/a | n/a
Voltage | info@mma.ie | 2017-07-04T11:33:08 | Approved | Component | Heat Detector-3 | 24 | V | Autodesk Revit 2017, Build: 20160225_1515(x64) | Autodesk.Revit.DB.Parameter | 1035422 | n/a | n/a
Volume | info@mma.ie | 2017-07-04T11:33:08 | Approved | Component | Heat Detector-3 | 0.003 | Cubic Meter | Autodesk Revit 2017, Build: 20160225_1515(x64) | Autodesk.Revit.DB.Parameter | -1012806 | n/a | n/a
Category | info@mma.ie | 2017-07-04T11:33:08 | Approved | Type | Smoke Alarm | n/a | n/a | Autodesk Revit 2017, Build: 20160225_1515(x64) | Autodesk.Revit.DB.Parameter | -1140363 | n/a | n/a
Edited by | info@mma.ie | 2017-07-04T11:33:08 | Approved | Type | Smoke Alarm | n/a | n/a | Autodesk Revit 2017, Build: 20160225_1515(x64) | Autodesk.Revit.DB.Parameter | -1002067 | n/a | n/a
F.A.S. Audio Level | info@mma.ie | 2017-07-04T11:33:08 | Approved | Type | Smoke Alarm | n/a | n/a | Autodesk Revit 2017, Build: 20160225_1515(x64) | Autodesk.Revit.DB.Parameter | 1115252 | n/a | n/a
Family Name | info@mma.ie | 2017-07-04T11:33:08 | Approved | Type | Smoke Alarm | Smoke Alarm | n/a | Autodesk Revit 2017, Build: 20160225_1515(x64) | Autodesk.Revit.DB.Parameter | -1002002 | n/a | n/a
Keynote | info@mma.ie | 2017-07-04T11:33:08 | Approved | Type | Smoke Alarm | 28 31 46.A | n/a | Autodesk Revit 2017, Build: 20160225_1515(x64) | Autodesk.Revit.DB.Parameter | -1140422 | n/a | n/a
S.D. Depth | info@mma.ie | 2017-07-04T11:33:08 | Approved | Type | Smoke Alarm | 50 | mm | Autodesk Revit 2017, Build: 20160225_1515(x64) | Autodesk.Revit.DB.Parameter | 1038227 | n/a | n/a
S.D. Diameter | info@mma.ie | 2017-07-04T11:33:08 | Approved | Type | Smoke Alarm | 150 | mm | Autodesk Revit 2017, Build: 20160225_1515(x64) | Autodesk.Revit.DB.Parameter | 1038226 | n/a | n/a
S.D.Operating Temperature | info@mma.ie | 2017-07-04T11:33:08 | Approved | Type | Smoke Alarm | 38 | °C | Autodesk Revit 2017, Build: 20160225_1515(x64) | Autodesk.Revit.DB.Parameter | 1039364 | n/a | n/a
Type Comments | info@mma.ie | 2017-07-04T11:33:08 | Approved | Type | Smoke Alarm | n/a | n/a | Autodesk Revit 2017, Build: 20160225_1515(x64) | Autodesk.Revit.DB.Parameter | -1010105 | n/a | n/a
Level | info@mma.ie | 2017-07-04T11:33:08 | Approved | Component | Smoke Alarm-1 | Level 2 | n/a | Autodesk Revit 2017, Build: 20160225_1515(x64) | Autodesk.Revit.DB.Parameter | -1002062 | n/a | n/a
Notes | info@mma.ie | 2017-07-04T11:33:08 | Approved | Component | Smoke Alarm-1 | n/a | n/a | Autodesk Revit 2017, Build: 20160225_1515(x64) | Autodesk.Revit.DB.Parameter | 1035436 | n/a | n/a
Panel | info@mma.ie | 2017-07-04T11:33:08 | Approved | Component | Smoke Alarm-1 | FACP-01 | n/a | Autodesk Revit 2017, Build: 20160225_1515(x64) | Autodesk.Revit.DB.Parameter | -1140104 | n/a | n/a
Power | info@mma.ie | 2017-07-04T11:33:08 | Approved | Component | Smoke Alarm-1 | 0.16 | W | Autodesk Revit 2017, Build: 20160225_1515(x64) | Autodesk.Revit.DB.Parameter | 1035424 | n/a | n/a
Voltage | info@mma.ie | 2017-07-04T11:33:08 | Approved | Component | Smoke Alarm-1 | 24 | V | Autodesk Revit 2017, Build: 20160225_1515(x64) | Autodesk.Revit.DB.Parameter | 1035422 | n/a | n/a
Volume | info@mma.ie | 2017-07-04T11:33:08 | Approved | Component | Smoke Alarm-1 | 0.003 | Cubic Meter | Autodesk Revit 2017, Build: 20160225_1515(x64) | Autodesk.Revit.DB.Parameter | -1012806 | n/a | n/a
Level | info@mma.ie | 2017-07-04T11:33:08 | Approved | Component | Smoke Alarm-10 | Level 2 | n/a | Autodesk Revit 2017, Build: 20160225_1515(x64) | Autodesk.Revit.DB.Parameter | -1002062 | n/a | n/a
Notes | info@mma.ie | 2017-07-04T11:33:08 | Approved | Component | Smoke Alarm-10 | n/a | n/a | Autodesk Revit 2017, Build: 20160225_1515(x64) | Autodesk.Revit.DB.Parameter | 1035436 | n/a | n/a
Panel | info@mma.ie | 2017-07-04T11:33:08 | Approved | Component | Smoke Alarm-10 | FACP-01 | n/a | Autodesk Revit 2017, Build: 20160225_1515(x64) | Autodesk.Revit.DB.Parameter | -1140104 | n/a | n/a
Power | info@mma.ie | 2017-07-04T11:33:08 | Approved | Component | Smoke Alarm-10 | 0.16 | W | Autodesk Revit 2017, Build: 20160225_1515(x64) | Autodesk.Revit.DB.Parameter | 1035424 | n/a | n/a
Voltage | info@mma.ie | 2017-07-04T11:33:08 | Approved | Component | Smoke Alarm-10 | 24 | V | Autodesk Revit 2017, Build: 20160225_1515(x64) | Autodesk.Revit.DB.Parameter | 1035422 | n/a | n/a
Volume | info@mma.ie | 2017-07-04T11:33:08 | Approved | Component | Smoke Alarm-10 | 0.003 | Cubic Meter | Autodesk Revit 2017, Build: 20160225_1515(x64) | Autodesk.Revit.DB.Parameter | -1012806 | n/a | n/a
Level | info@mma.ie | 2017-07-04T11:33:08 | Approved | Component | Smoke Alarm-11 | Level 2 | n/a | Autodesk Revit 2017, Build: 20160225_1515(x64) | Autodesk.Revit.DB.Parameter | -1002062 | n/a | n/a
Notes | info@mma.ie | 2017-07-04T11:33:08 | Approved | Component | Smoke Alarm-11 | n/a | n/a | Autodesk Revit 2017, Build: 20160225_1515(x64) | Autodesk.Revit.DB.Parameter | 1035436 | n/a | n/a
Panel | info@mma.ie | 2017-07-04T11:33:08 | Approved | Component | Smoke Alarm-11 | FACP-01 | n/a | Autodesk Revit 2017, Build: 20160225_1515(x64) | Autodesk.Revit.DB.Parameter | -1140104 | n/a | n/a
Power | info@mma.ie | 2017-07-04T11:33:08 | Approved | Component | Smoke Alarm-11 | 0.16 | W | Autodesk Revit 2017, Build: 20160225_1515(x64) | Autodesk.Revit.DB.Parameter | 1035424 | n/a | n/a
Voltage | info@mma.ie | 2017-07-04T11:33:08 | Approved | Component | Smoke Alarm-11 | 24 | V | Autodesk Revit 2017, Build: 20160225_1515(x64) | Autodesk.Revit.DB.Parameter | 1035422 | n/a | n/a
Volume | info@mma.ie | 2017-07-04T11:33:08 | Approved | Component | Smoke Alarm-11 | 0.003 | Cubic Meter | Autodesk Revit 2017, Build: 20160225_1515(x64) | Autodesk.Revit.DB.Parameter | -1012806 | n/a | n/a
Level | info@mma.ie | 2017-07-04T11:33:08 | Approved | Component | Smoke Alarm-12 | Level 2 | n/a | Autodesk Revit 2017, Build: 20160225_1515(x64) | Autodesk.Revit.DB.Parameter | -1002062 | n/a | n/a
Notes | info@mma.ie | 2017-07-04T11:33:08 | Approved | Component | Smoke Alarm-12 | n/a | n/a | Autodesk Revit 2017, Build: 20160225_1515(x64) | Autodesk.Revit.DB.Parameter | 1035436 | n/a | n/a
Panel | info@mma.ie | 2017-07-04T11:33:08 | Approved | Component | Smoke Alarm-12 | FACP-01 | n/a | Autodesk Revit 2017, Build: 20160225_1515(x64) | Autodesk.Revit.DB.Parameter | -1140104 | n/a | n/a
Power | info@mma.ie | 2017-07-04T11:33:08 | Approved | Component | Smoke Alarm-12 | 0.16 | W | Autodesk Revit 2017, Build: 20160225_1515(x64) | Autodesk.Revit.DB.Parameter | 1035424 | n/a | n/a
Voltage | info@mma.ie | 2017-07-04T11:33:08 | Approved | Component | Smoke Alarm-12 | 24 | V | Autodesk Revit 2017, Build: 20160225_1515(x64) | Autodesk.Revit.DB.Parameter | 1035422 | n/a | n/a
Volume | info@mma.ie | 2017-07-04T11:33:08 | Approved | Component | Smoke Alarm-12 | 0.003 | Cubic Meter | Autodesk Revit 2017, Build: 20160225_1515(x64) | Autodesk.Revit.DB.Parameter | -1012806 | n/a | n/a
Level | info@mma.ie | 2017-07-04T11:33:08 | Approved | Component | Smoke Alarm-13 | Level 2 | n/a | Autodesk Revit 2017, Build: 20160225_1515(x64) | Autodesk.Revit.DB.Parameter | -1002062 | n/a | n/a
Notes | info@mma.ie | 2017-07-04T11:33:08 | Approved | Component | Smoke Alarm-13 | n/a | n/a | Autodesk Revit 2017, Build: 20160225_1515(x64) | Autodesk.Revit.DB.Parameter | 1035436 | n/a | n/a
Panel | info@mma.ie | 2017-07-04T11:33:08 | Approved | Component | Smoke Alarm-13 | FACP-01 | n/a | Autodesk Revit 2017, Build: 20160225_1515(x64) | Autodesk.Revit.DB.Parameter | -1140104 | n/a | n/a
Power | info@mma.ie | 2017-07-04T11:33:08 | Approved | Component | Smoke Alarm-13 | 0.16 | W | Autodesk Revit 2017, Build: 20160225_1515(x64) | Autodesk.Revit.DB.Parameter | 1035424 | n/a | n/a
Voltage | info@mma.ie | 2017-07-04T11:33:08 | Approved | Component | Smoke Alarm-13 | 24 | V | Autodesk Revit 2017, Build: 20160225_1515(x64) | Autodesk.Revit.DB.Parameter | 1035422 | n/a | n/a
Volume | info@mma.ie | 2017-07-04T11:33:08 | Approved | Component | Smoke Alarm-13 | 0.003 | Cubic Meter | Autodesk Revit 2017, Build: 20160225_1515(x64) | Autodesk.Revit.DB.Parameter | -1012806 | n/a | n/a
Level | info@mma.ie | 2017-07-04T11:33:08 | Approved | Component | Smoke Alarm-14 | Level 2 | n/a | Autodesk Revit 2017, Build: 20160225_1515(x64) | Autodesk.Revit.DB.Parameter | -1002062 | n/a | n/a
Notes | info@mma.ie | 2017-07-04T11:33:08 | Approved | Component | Smoke Alarm-14 | n/a | n/a | Autodesk Revit 2017, Build: 20160225_1515(x64) | Autodesk.Revit.DB.Parameter | 1035436 | n/a | n/a
Panel | info@mma.ie | 2017-07-04T11:33:08 | Approved | Component | Smoke Alarm-14 | FACP-01 | n/a | Autodesk Revit 2017, Build: 20160225_1515(x64) | Autodesk.Revit.DB.Parameter | -1140104 | n/a | n/a
Power | info@mma.ie | 2017-07-04T11:33:08 | Approved | Component | Smoke Alarm-14 | 0.16 | W | Autodesk Revit 2017, Build: 20160225_1515(x64) | Autodesk.Revit.DB.Parameter | 1035424 | n/a | n/a
Voltage | info@mma.ie | 2017-07-04T11:33:08 | Approved | Component | Smoke Alarm-14 | 24 | V | Autodesk Revit 2017, Build: 20160225_1515(x64) | Autodesk.Revit.DB.Parameter | 1035422 | n/a | n/a
Volume | info@mma.ie | 2017-07-04T11:33:08 | Approved | Component | Smoke Alarm-14 | 0.003 | Cubic Meter | Autodesk Revit 2017, Build: 20160225_1515(x64) | Autodesk.Revit.DB.Parameter | -1012806 | n/a | n/a
Level | info@mma.ie | 2017-07-04T11:33:08 | Approved | Component | Smoke Alarm-15 | Level 2 | n/a | Autodesk Revit 2017, Build: 20160225_1515(x64) | Autodesk.Revit.DB.Parameter | -1002062 | n/a | n/a
Notes | info@mma.ie | 2017-07-04T11:33:08 | Approved | Component | Smoke Alarm-15 | n/a | n/a | Autodesk Revit 2017, Build: 20160225_1515(x64) | Autodesk.Revit.DB.Parameter | 1035436 | n/a | n/a
Panel | info@mma.ie | 2017-07-04T11:33:08 | Approved | Component | Smoke Alarm-15 | FACP-01 | n/a | Autodesk Revit 2017, Build: 20160225_1515(x64) | Autodesk.Revit.DB.Parameter | -1140104 | n/a | n/a
Power | info@mma.ie | 2017-07-04T11:33:08 | Approved | Component | Smoke Alarm-15 | 0.16 | W | Autodesk Revit 2017, Build: 20160225_1515(x64) | Autodesk.Revit.DB.Parameter | 1035424 | n/a | n/a
Voltage | info@mma.ie | 2017-07-04T11:33:08 | Approved | Component | Smoke Alarm-15 | 24 | V | Autodesk Revit 2017, Build: 20160225_1515(x64) | Autodesk.Revit.DB.Parameter | 1035422 | n/a | n/a
Volume | info@mma.ie | 2017-07-04T11:33:08 | Approved | Component | Smoke Alarm-15 | 0.003 | Cubic Meter | Autodesk Revit 2017, Build: 20160225_1515(x64) | Autodesk.Revit.DB.Parameter | -1012806 | n/a | n/a
Level | info@mma.ie | 2017-07-04T11:33:08 | Approved | Component | Smoke Alarm-16 | Level 2 | n/a | Autodesk Revit 2017, Build: 20160225_1515(x64) | Autodesk.Revit.DB.Parameter | -1002062 | n/a | n/a
Notes | info@mma.ie | 2017-07-04T11:33:08 | Approved | Component | Smoke Alarm-16 | n/a | n/a | Autodesk Revit 2017, Build: 20160225_1515(x64) | Autodesk.Revit.DB.Parameter | 1035436 | n/a | n/a
Panel | info@mma.ie | 2017-07-04T11:33:08 | Approved | Component | Smoke Alarm-16 | FACP-01 | n/a | Autodesk Revit 2017, Build: 20160225_1515(x64) | Autodesk.Revit.DB.Parameter | -1140104 | n/a | n/a
Power | info@mma.ie | 2017-07-04T11:33:08 | Approved | Component | Smoke Alarm-16 | 0.16 | W | Autodesk Revit 2017, Build: 20160225_1515(x64) | Autodesk.Revit.DB.Parameter | 1035424 | n/a | n/a
Voltage | info@mma.ie | 2017-07-04T11:33:08 | Approved | Component | Smoke Alarm-16 | 24 | V | Autodesk Revit 2017, Build: 20160225_1515(x64) | Autodesk.Revit.DB.Parameter | 1035422 | n/a | n/a
Volume | info@mma.ie | 2017-07-04T11:33:08 | Approved | Component | Smoke Alarm-16 | 0.003 | Cubic Meter | Autodesk Revit 2017, Build: 20160225_1515(x64) | Autodesk.Revit.DB.Parameter | -1012806 | n/a | n/a
Level | info@mma.ie | 2017-07-04T11:33:08 | Approved | Component | Smoke Alarm-17 | Level 2 | n/a | Autodesk Revit 2017, Build: 20160225_1515(x64) | Autodesk.Revit.DB.Parameter | -1002062 | n/a | n/a
Notes | info@mma.ie | 2017-07-04T11:33:08 | Approved | Component | Smoke Alarm-17 | n/a | n/a | Autodesk Revit 2017, Build: 20160225_1515(x64) | Autodesk.Revit.DB.Parameter | 1035436 | n/a | n/a
Panel | info@mma.ie | 2017-07-04T11:33:08 | Approved | Component | Smoke Alarm-17 | FACP-01 | n/a | Autodesk Revit 2017, Build: 20160225_1515(x64) | Autodesk.Revit.DB.Parameter | -1140104 | n/a | n/a
Power | info@mma.ie | 2017-07-04T11:33:08 | Approved | Component | Smoke Alarm-17 | 0.16 | W | Autodesk Revit 2017, Build: 20160225_1515(x64) | Autodesk.Revit.DB.Parameter | 1035424 | n/a | n/a
Voltage | info@mma.ie | 2017-07-04T11:33:08 | Approved | Component | Smoke Alarm-17 | 24 | V | Autodesk Revit 2017, Build: 20160225_1515(x64) | Autodesk.Revit.DB.Parameter | 1035422 | n/a | n/a
Volume | info@mma.ie | 2017-07-04T11:33:08 | Approved | Component | Smoke Alarm-17 | 0.003 | Cubic Meter | Autodesk Revit 2017, Build: 20160225_1515(x64) | Autodesk.Revit.DB.Parameter | -1012806 | n/a | n/a
Level | info@mma.ie | 2017-07-04T11:33:08 | Approved | Component | Smoke Alarm-18 | Level 2 | n/a | Autodesk Revit 2017, Build: 20160225_1515(x64) | Autodesk.Revit.DB.Parameter | -1002062 | n/a | n/a
Notes | info@mma.ie | 2017-07-04T11:33:08 | Approved | Component | Smoke Alarm-18 | n/a | n/a | Autodesk Revit 2017, Build: 20160225_1515(x64) | Autodesk.Revit.DB.Parameter | 1035436 | n/a | n/a
Panel | info@mma.ie | 2017-07-04T11:33:08 | Approved | Component | Smoke Alarm-18 | FACP-01 | n/a | Autodesk Revit 2017, Build: 20160225_1515(x64) | Autodesk.Revit.DB.Parameter | -1140104 | n/a | n/a
Power | info@mma.ie | 2017-07-04T11:33:08 | Approved | Component | Smoke Alarm-18 | 0.16 | W | Autodesk Revit 2017, Build: 20160225_1515(x64) | Autodesk.Revit.DB.Parameter | 1035424 | n/a | n/a
Voltage | info@mma.ie | 2017-07-04T11:33:08 | Approved | Component | Smoke Alarm-18 | 24 | V | Autodesk Revit 2017, Build: 20160225_1515(x64) | Autodesk.Revit.DB.Parameter | 1035422 | n/a | n/a
Volume | info@mma.ie | 2017-07-04T11:33:08 | Approved | Component | Smoke Alarm-18 | 0.003 | Cubic Meter | Autodesk Revit 2017, Build: 20160225_1515(x64) | Autodesk.Revit.DB.Parameter | -1012806 | n/a | n/a
Level | info@mma.ie | 2017-07-04T11:33:08 | Approved | Component | Smoke Alarm-19 | Level 2 | n/a | Autodesk Revit 2017, Build: 20160225_1515(x64) | Autodesk.Revit.DB.Parameter | -1002062 | n/a | n/a
Notes | info@mma.ie | 2017-07-04T11:33:08 | Approved | Component | Smoke Alarm-19 | n/a | n/a | Autodesk Revit 2017, Build: 20160225_1515(x64) | Autodesk.Revit.DB.Parameter | 1035436 | n/a | n/a
Panel | info@mma.ie | 2017-07-04T11:33:08 | Approved | Component | Smoke Alarm-19 | FACP-01 | n/a | Autodesk Revit 2017, Build: 20160225_1515(x64) | Autodesk.Revit.DB.Parameter | -1140104 | n/a | n/a
Power | info@mma.ie | 2017-07-04T11:33:08 | Approved | Component | Smoke Alarm-19 | 0.16 | W | Autodesk Revit 2017, Build: 20160225_1515(x64) | Autodesk.Revit.DB.Parameter | 1035424 | n/a | n/a
Voltage | info@mma.ie | 2017-07-04T11:33:08 | Approved | Component | Smoke Alarm-19 | 24 | V | Autodesk Revit 2017, Build: 20160225_1515(x64) | Autodesk.Revit.DB.Parameter | 1035422 | n/a | n/a
Volume | info@mma.ie | 2017-07-04T11:33:08 | Approved | Component | Smoke Alarm-19 | 0.003 | Cubic Meter | Autodesk Revit 2017, Build: 20160225_1515(x64) | Autodesk.Revit.DB.Parameter | -1012806 | n/a | n/a
Level | info@mma.ie | 2017-07-04T11:33:08 | Approved | Component | Smoke Alarm-2 | Level 2 | n/a | Autodesk Revit 2017, Build: 20160225_1515(x64) | Autodesk.Revit.DB.Parameter | -1002062 | n/a | n/a
Notes | info@mma.ie | 2017-07-04T11:33:08 | Approved | Component | Smoke Alarm-2 | n/a | n/a | Autodesk Revit 2017, Build: 20160225_1515(x64) | Autodesk.Revit.DB.Parameter | 1035436 | n/a | n/a
Panel | info@mma.ie | 2017-07-04T11:33:08 | Approved | Component | Smoke Alarm-2 | FACP-01 | n/a | Autodesk Revit 2017, Build: 20160225_1515(x64) | Autodesk.Revit.DB.Parameter | -1140104 | n/a | n/a
Power | info@mma.ie | 2017-07-04T11:33:08 | Approved | Component | Smoke Alarm-2 | 0.16 | W | Autodesk Revit 2017, Build: 20160225_1515(x64) | Autodesk.Revit.DB.Parameter | 1035424 | n/a | n/a
Voltage | info@mma.ie | 2017-07-04T11:33:08 | Approved | Component | Smoke Alarm-2 | 24 | V | Autodesk Revit 2017, Build: 20160225_1515(x64) | Autodesk.Revit.DB.Parameter | 1035422 | n/a | n/a
Volume | info@mma.ie | 2017-07-04T11:33:08 | Approved | Component | Smoke Alarm-2 | 0.003 | Cubic Meter | Autodesk Revit 2017, Build: 20160225_1515(x64) | Autodesk.Revit.DB.Parameter | -1012806 | n/a | n/a
Level | info@mma.ie | 2017-07-04T11:33:08 | Approved | Component | Smoke Alarm-20 | Level 2 | n/a | Autodesk Revit 2017, Build: 20160225_1515(x64) | Autodesk.Revit.DB.Parameter | -1002062 | n/a | n/a
Notes | info@mma.ie | 2017-07-04T11:33:08 | Approved | Component | Smoke Alarm-20 | n/a | n/a | Autodesk Revit 2017, Build: 20160225_1515(x64) | Autodesk.Revit.DB.Parameter | 1035436 | n/a | n/a
Panel | info@mma.ie | 2017-07-04T11:33:08 | Approved | Component | Smoke Alarm-20 | FACP-01 | n/a | Autodesk Revit 2017, Build: 20160225_1515(x64) | Autodesk.Revit.DB.Parameter | -1140104 | n/a | n/a
Power | info@mma.ie | 2017-07-04T11:33:08 | Approved | Component | Smoke Alarm-20 | 0.16 | W | Autodesk Revit 2017, Build: 20160225_1515(x64) | Autodesk.Revit.DB.Parameter | 1035424 | n/a | n/a
Voltage | info@mma.ie | 2017-07-04T11:33:08 | Approved | Component | Smoke Alarm-20 | 24 | V | Autodesk Revit 2017, Build: 20160225_1515(x64) | Autodesk.Revit.DB.Parameter | 1035422 | n/a | n/a
Volume | info@mma.ie | 2017-07-04T11:33:08 | Approved | Component | Smoke Alarm-20 | 0.003 | Cubic Meter | Autodesk Revit 2017, Build: 20160225_1515(x64) | Autodesk.Revit.DB.Parameter | -1012806 | n/a | n/a
Level | info@mma.ie | 2017-07-04T11:33:08 | Approved | Component | Smoke Alarm-21 | Level 2 | n/a | Autodesk Revit 2017, Build: 20160225_1515(x64) | Autodesk.Revit.DB.Parameter | -1002062 | n/a | n/a
Notes | info@mma.ie | 2017-07-04T11:33:08 | Approved | Component | Smoke Alarm-21 | n/a | n/a | Autodesk Revit 2017, Build: 20160225_1515(x64) | Autodesk.Revit.DB.Parameter | 1035436 | n/a | n/a
Panel | info@mma.ie | 2017-07-04T11:33:08 | Approved | Component | Smoke Alarm-21 | FACP-01 | n/a | Autodesk Revit 2017, Build: 20160225_1515(x64) | Autodesk.Revit.DB.Parameter | -1140104 | n/a | n/a
Power | info@mma.ie | 2017-07-04T11:33:08 | Approved | Component | Smoke Alarm-21 | 0.16 | W | Autodesk Revit 2017, Build: 20160225_1515(x64) | Autodesk.Revit.DB.Parameter | 1035424 | n/a | n/a
Voltage | info@mma.ie | 2017-07-04T11:33:08 | Approved | Component | Smoke Alarm-21 | 24 | V | Autodesk Revit 2017, Build: 20160225_1515(x64) | Autodesk.Revit.DB.Parameter | 1035422 | n/a | n/a
Volume | info@mma.ie | 2017-07-04T11:33:08 | Approved | Component | Smoke Alarm-21 | 0.003 | Cubic Meter | Autodesk Revit 2017, Build: 20160225_1515(x64) | Autodesk.Revit.DB.Parameter | -1012806 | n/a | n/a
Level | info@mma.ie | 2017-07-04T11:33:08 | Approved | Component | Smoke Alarm-22 | Level 2 | n/a | Autodesk Revit 2017, Build: 20160225_1515(x64) | Autodesk.Revit.DB.Parameter | -1002062 | n/a | n/a
Notes | info@mma.ie | 2017-07-04T11:33:08 | Approved | Component | Smoke Alarm-22 | n/a | n/a | Autodesk Revit 2017, Build: 20160225_1515(x64) | Autodesk.Revit.DB.Parameter | 1035436 | n/a | n/a
Panel | info@mma.ie | 2017-07-04T11:33:08 | Approved | Component | Smoke Alarm-22 | FACP-01 | n/a | Autodesk Revit 2017, Build: 20160225_1515(x64) | Autodesk.Revit.DB.Parameter | -1140104 | n/a | n/a
Power | info@mma.ie | 2017-07-04T11:33:08 | Approved | Component | Smoke Alarm-22 | 0.16 | W | Autodesk Revit 2017, Build: 20160225_1515(x64) | Autodesk.Revit.DB.Parameter | 1035424 | n/a | n/a
Voltage | info@mma.ie | 2017-07-04T11:33:08 | Approved | Component | Smoke Alarm-22 | 24 | V | Autodesk Revit 2017, Build: 20160225_1515(x64) | Autodesk.Revit.DB.Parameter | 1035422 | n/a | n/a
Volume | info@mma.ie | 2017-07-04T11:33:08 | Approved | Component | Smoke Alarm-22 | 0.003 | Cubic Meter | Autodesk Revit 2017, Build: 20160225_1515(x64) | Autodesk.Revit.DB.Parameter | -1012806 | n/a | n/a
Level | info@mma.ie | 2017-07-04T11:33:08 | Approved | Component | Smoke Alarm-23 | Level 2 | n/a | Autodesk Revit 2017, Build: 20160225_1515(x64) | Autodesk.Revit.DB.Parameter | -1002062 | n/a | n/a
Notes | info@mma.ie | 2017-07-04T11:33:08 | Approved | Component | Smoke Alarm-23 | n/a | n/a | Autodesk Revit 2017, Build: 20160225_1515(x64) | Autodesk.Revit.DB.Parameter | 1035436 | n/a | n/a
Panel | info@mma.ie | 2017-07-04T11:33:08 | Approved | Component | Smoke Alarm-23 | FACP-01 | n/a | Autodesk Revit 2017, Build: 20160225_1515(x64) | Autodesk.Revit.DB.Parameter | -1140104 | n/a | n/a
Power | info@mma.ie | 2017-07-04T11:33:08 | Approved | Component | Smoke Alarm-23 | 0.16 | W | Autodesk Revit 2017, Build: 20160225_1515(x64) | Autodesk.Revit.DB.Parameter | 1035424 | n/a | n/a
Voltage | info@mma.ie | 2017-07-04T11:33:08 | Approved | Component | Smoke Alarm-23 | 24 | V | Autodesk Revit 2017, Build: 20160225_1515(x64) | Autodesk.Revit.DB.Parameter | 1035422 | n/a | n/a
Volume | info@mma.ie | 2017-07-04T11:33:08 | Approved | Component | Smoke Alarm-23 | 0.003 | Cubic Meter | Autodesk Revit 2017, Build: 20160225_1515(x64) | Autodesk.Revit.DB.Parameter | -1012806 | n/a | n/a
Level | info@mma.ie | 2017-07-04T11:33:08 | Approved | Component | Smoke Alarm-24 | Level 2 | n/a | Autodesk Revit 2017, Build: 20160225_1515(x64) | Autodesk.Revit.DB.Parameter | -1002062 | n/a | n/a
Notes | info@mma.ie | 2017-07-04T11:33:08 | Approved | Component | Smoke Alarm-24 | n/a | n/a | Autodesk Revit 2017, Build: 20160225_1515(x64) | Autodesk.Revit.DB.Parameter | 1035436 | n/a | n/a
Panel | info@mma.ie | 2017-07-04T11:33:08 | Approved | Component | Smoke Alarm-24 | FACP-01 | n/a | Autodesk Revit 2017, Build: 20160225_1515(x64) | Autodesk.Revit.DB.Parameter | -1140104 | n/a | n/a
Power | info@mma.ie | 2017-07-04T11:33:08 | Approved | Component | Smoke Alarm-24 | 0.16 | W | Autodesk Revit 2017, Build: 20160225_1515(x64) | Autodesk.Revit.DB.Parameter | 1035424 | n/a | n/a
Voltage | info@mma.ie | 2017-07-04T11:33:08 | Approved | Component | Smoke Alarm-24 | 24 | V | Autodesk Revit 2017, Build: 20160225_1515(x64) | Autodesk.Revit.DB.Parameter | 1035422 | n/a | n/a
Volume | info@mma.ie | 2017-07-04T11:33:08 | Approved | Component | Smoke Alarm-24 | 0.003 | Cubic Meter | Autodesk Revit 2017, Build: 20160225_1515(x64) | Autodesk.Revit.DB.Parameter | -1012806 | n/a | n/a
Level | info@mma.ie | 2017-07-04T11:33:08 | Approved | Component | Smoke Alarm-25 | Level 2 | n/a | Autodesk Revit 2017, Build: 20160225_1515(x64) | Autodesk.Revit.DB.Parameter | -1002062 | n/a | n/a
Notes | info@mma.ie | 2017-07-04T11:33:08 | Approved | Component | Smoke Alarm-25 | n/a | n/a | Autodesk Revit 2017, Build: 20160225_1515(x64) | Autodesk.Revit.DB.Parameter | 1035436 | n/a | n/a
Panel | info@mma.ie | 2017-07-04T11:33:08 | Approved | Component | Smoke Alarm-25 | FACP-01 | n/a | Autodesk Revit 2017, Build: 20160225_1515(x64) | Autodesk.Revit.DB.Parameter | -1140104 | n/a | n/a
Power | info@mma.ie | 2017-07-04T11:33:08 | Approved | Component | Smoke Alarm-25 | 0.16 | W | Autodesk Revit 2017, Build: 20160225_1515(x64) | Autodesk.Revit.DB.Parameter | 1035424 | n/a | n/a
Voltage | info@mma.ie | 2017-07-04T11:33:08 | Approved | Component | Smoke Alarm-25 | 24 | V | Autodesk Revit 2017, Build: 20160225_1515(x64) | Autodesk.Revit.DB.Parameter | 1035422 | n/a | n/a
Volume | info@mma.ie | 2017-07-04T11:33:08 | Approved | Component | Smoke Alarm-25 | 0.003 | Cubic Meter | Autodesk Revit 2017, Build: 20160225_1515(x64) | Autodesk.Revit.DB.Parameter | -1012806 | n/a | n/a
Level | info@mma.ie | 2017-07-04T11:33:08 | Approved | Component | Smoke Alarm-26 | Level 2 | n/a | Autodesk Revit 2017, Build: 20160225_1515(x64) | Autodesk.Revit.DB.Parameter | -1002062 | n/a | n/a
Notes | info@mma.ie | 2017-07-04T11:33:08 | Approved | Component | Smoke Alarm-26 | n/a | n/a | Autodesk Revit 2017, Build: 20160225_1515(x64) | Autodesk.Revit.DB.Parameter | 1035436 | n/a | n/a
Panel | info@mma.ie | 2017-07-04T11:33:08 | Approved | Component | Smoke Alarm-26 | FACP-01 | n/a | Autodesk Revit 2017, Build: 20160225_1515(x64) | Autodesk.Revit.DB.Parameter | -1140104 | n/a | n/a
Power | info@mma.ie | 2017-07-04T11:33:08 | Approved | Component | Smoke Alarm-26 | 0.16 | W | Autodesk Revit 2017, Build: 20160225_1515(x64) | Autodesk.Revit.DB.Parameter | 1035424 | n/a | n/a
Voltage | info@mma.ie | 2017-07-04T11:33:08 | Approved | Component | Smoke Alarm-26 | 24 | V | Autodesk Revit 2017, Build: 20160225_1515(x64) | Autodesk.Revit.DB.Parameter | 1035422 | n/a | n/a
Volume | info@mma.ie | 2017-07-04T11:33:08 | Approved | Component | Smoke Alarm-26 | 0.003 | Cubic Meter | Autodesk Revit 2017, Build: 20160225_1515(x64) | Autodesk.Revit.DB.Parameter | -1012806 | n/a | n/a
Level | info@mma.ie | 2017-07-04T11:33:08 | Approved | Component | Smoke Alarm-27 | Level 2 | n/a | Autodesk Revit 2017, Build: 20160225_1515(x64) | Autodesk.Revit.DB.Parameter | -1002062 | n/a | n/a
Notes | info@mma.ie | 2017-07-04T11:33:08 | Approved | Component | Smoke Alarm-27 | n/a | n/a | Autodesk Revit 2017, Build: 20160225_1515(x64) | Autodesk.Revit.DB.Parameter | 1035436 | n/a | n/a
Panel | info@mma.ie | 2017-07-04T11:33:08 | Approved | Component | Smoke Alarm-27 | FACP-01 | n/a | Autodesk Revit 2017, Build: 20160225_1515(x64) | Autodesk.Revit.DB.Parameter | -1140104 | n/a | n/a
Power | info@mma.ie | 2017-07-04T11:33:08 | Approved | Component | Smoke Alarm-27 | 0.16 | W | Autodesk Revit 2017, Build: 20160225_1515(x64) | Autodesk.Revit.DB.Parameter | 1035424 | n/a | n/a
Voltage | info@mma.ie | 2017-07-04T11:33:08 | Approved | Component | Smoke Alarm-27 | 24 | V | Autodesk Revit 2017, Build: 20160225_1515(x64) | Autodesk.Revit.DB.Parameter | 1035422 | n/a | n/a
Volume | info@mma.ie | 2017-07-04T11:33:08 | Approved | Component | Smoke Alarm-27 | 0.003 | Cubic Meter | Autodesk Revit 2017, Build: 20160225_1515(x64) | Autodesk.Revit.DB.Parameter | -1012806 | n/a | n/a
Level | info@mma.ie | 2017-07-04T11:33:08 | Approved | Component | Smoke Alarm-28 | Level 2 | n/a | Autodesk Revit 2017, Build: 20160225_1515(x64) | Autodesk.Revit.DB.Parameter | -1002062 | n/a | n/a
Notes | info@mma.ie | 2017-07-04T11:33:08 | Approved | Component | Smoke Alarm-28 | n/a | n/a | Autodesk Revit 2017, Build: 20160225_1515(x64) | Autodesk.Revit.DB.Parameter | 1035436 | n/a | n/a
Panel | info@mma.ie | 2017-07-04T11:33:08 | Approved | Component | Smoke Alarm-28 | FACP-01 | n/a | Autodesk Revit 2017, Build: 20160225_1515(x64) | Autodesk.Revit.DB.Parameter | -1140104 | n/a | n/a
Power | info@mma.ie | 2017-07-04T11:33:08 | Approved | Component | Smoke Alarm-28 | 0.16 | W | Autodesk Revit 2017, Build: 20160225_1515(x64) | Autodesk.Revit.DB.Parameter | 1035424 | n/a | n/a
Voltage | info@mma.ie | 2017-07-04T11:33:08 | Approved | Component | Smoke Alarm-28 | 24 | V | Autodesk Revit 2017, Build: 20160225_1515(x64) | Autodesk.Revit.DB.Parameter | 1035422 | n/a | n/a
Volume | info@mma.ie | 2017-07-04T11:33:08 | Approved | Component | Smoke Alarm-28 | 0.003 | Cubic Meter | Autodesk Revit 2017, Build: 20160225_1515(x64) | Autodesk.Revit.DB.Parameter | -1012806 | n/a | n/a
Level | info@mma.ie | 2017-07-04T11:33:08 | Approved | Component | Smoke Alarm-29 | Level 2 | n/a | Autodesk Revit 2017, Build: 20160225_1515(x64) | Autodesk.Revit.DB.Parameter | -1002062 | n/a | n/a
Notes | info@mma.ie | 2017-07-04T11:33:08 | Approved | Component | Smoke Alarm-29 | n/a | n/a | Autodesk Revit 2017, Build: 20160225_1515(x64) | Autodesk.Revit.DB.Parameter | 1035436 | n/a | n/a
Panel | info@mma.ie | 2017-07-04T11:33:08 | Approved | Component | Smoke Alarm-29 | FACP-01 | n/a | Autodesk Revit 2017, Build: 20160225_1515(x64) | Autodesk.Revit.DB.Parameter | -1140104 | n/a | n/a
Power | info@mma.ie | 2017-07-04T11:33:08 | Approved | Component | Smoke Alarm-29 | 0.16 | W | Autodesk Revit 2017, Build: 20160225_1515(x64) | Autodesk.Revit.DB.Parameter | 1035424 | n/a | n/a
Voltage | info@mma.ie | 2017-07-04T11:33:08 | Approved | Component | Smoke Alarm-29 | 24 | V | Autodesk Revit 2017, Build: 20160225_1515(x64) | Autodesk.Revit.DB.Parameter | 1035422 | n/a | n/a
Volume | info@mma.ie | 2017-07-04T11:33:08 | Approved | Component | Smoke Alarm-29 | 0.003 | Cubic Meter | Autodesk Revit 2017, Build: 20160225_1515(x64) | Autodesk.Revit.DB.Parameter | -1012806 | n/a | n/a
Level | info@mma.ie | 2017-07-04T11:33:08 | Approved | Component | Smoke Alarm-3 | Level 2 | n/a | Autodesk Revit 2017, Build: 20160225_1515(x64) | Autodesk.Revit.DB.Parameter | -1002062 | n/a | n/a
Notes | info@mma.ie | 2017-07-04T11:33:08 | Approved | Component | Smoke Alarm-3 | n/a | n/a | Autodesk Revit 2017, Build: 20160225_1515(x64) | Autodesk.Revit.DB.Parameter | 1035436 | n/a | n/a
Panel | info@mma.ie | 2017-07-04T11:33:08 | Approved | Component | Smoke Alarm-3 | FACP-01 | n/a | Autodesk Revit 2017, Build: 20160225_1515(x64) | Autodesk.Revit.DB.Parameter | -1140104 | n/a | n/a
Power | info@mma.ie | 2017-07-04T11:33:08 | Approved | Component | Smoke Alarm-3 | 0.16 | W | Autodesk Revit 2017, Build: 20160225_1515(x64) | Autodesk.Revit.DB.Parameter | 1035424 | n/a | n/a
Voltage | info@mma.ie | 2017-07-04T11:33:08 | Approved | Component | Smoke Alarm-3 | 24 | V | Autodesk Revit 2017, Build: 20160225_1515(x64) | Autodesk.Revit.DB.Parameter | 1035422 | n/a | n/a
Volume | info@mma.ie | 2017-07-04T11:33:08 | Approved | Component | Smoke Alarm-3 | 0.003 | Cubic Meter | Autodesk Revit 2017, Build: 20160225_1515(x64) | Autodesk.Revit.DB.Parameter | -1012806 | n/a | n/a
Level | info@mma.ie | 2017-07-04T11:33:08 | Approved | Component | Smoke Alarm-30 | Level 2 | n/a | Autodesk Revit 2017, Build: 20160225_1515(x64) | Autodesk.Revit.DB.Parameter | -1002062 | n/a | n/a
Notes | info@mma.ie | 2017-07-04T11:33:08 | Approved | Component | Smoke Alarm-30 | n/a | n/a | Autodesk Revit 2017, Build: 20160225_1515(x64) | Autodesk.Revit.DB.Parameter | 1035436 | n/a | n/a
Panel | info@mma.ie | 2017-07-04T11:33:08 | Approved | Component | Smoke Alarm-30 | FACP-01 | n/a | Autodesk Revit 2017, Build: 20160225_1515(x64) | Autodesk.Revit.DB.Parameter | -1140104 | n/a | n/a
Power | info@mma.ie | 2017-07-04T11:33:08 | Approved | Component | Smoke Alarm-30 | 0.16 | W | Autodesk Revit 2017, Build: 20160225_1515(x64) | Autodesk.Revit.DB.Parameter | 1035424 | n/a | n/a
Voltage | info@mma.ie | 2017-07-04T11:33:08 | Approved | Component | Smoke Alarm-30 | 24 | V | Autodesk Revit 2017, Build: 20160225_1515(x64) | Autodesk.Revit.DB.Parameter | 1035422 | n/a | n/a
Volume | info@mma.ie | 2017-07-04T11:33:08 | Approved | Component | Smoke Alarm-30 | 0.003 | Cubic Meter | Autodesk Revit 2017, Build: 20160225_1515(x64) | Autodesk.Revit.DB.Parameter | -1012806 | n/a | n/a
Level | info@mma.ie | 2017-07-04T11:33:08 | Approved | Component | Smoke Alarm-31 | Level 2 | n/a | Autodesk Revit 2017, Build: 20160225_1515(x64) | Autodesk.Revit.DB.Parameter | -1002062 | n/a | n/a
Notes | info@mma.ie | 2017-07-04T11:33:08 | Approved | Component | Smoke Alarm-31 | n/a | n/a | Autodesk Revit 2017, Build: 20160225_1515(x64) | Autodesk.Revit.DB.Parameter | 1035436 | n/a | n/a
Panel | info@mma.ie | 2017-07-04T11:33:08 | Approved | Component | Smoke Alarm-31 | FACP-01 | n/a | Autodesk Revit 2017, Build: 20160225_1515(x64) | Autodesk.Revit.DB.Parameter | -1140104 | n/a | n/a
Power | info@mma.ie | 2017-07-04T11:33:08 | Approved | Component | Smoke Alarm-31 | 0.16 | W | Autodesk Revit 2017, Build: 20160225_1515(x64) | Autodesk.Revit.DB.Parameter | 1035424 | n/a | n/a
Voltage | info@mma.ie | 2017-07-04T11:33:08 | Approved | Component | Smoke Alarm-31 | 24 | V | Autodesk Revit 2017, Build: 20160225_1515(x64) | Autodesk.Revit.DB.Parameter | 1035422 | n/a | n/a
Volume | info@mma.ie | 2017-07-04T11:33:08 | Approved | Component | Smoke Alarm-31 | 0.003 | Cubic Meter | Autodesk Revit 2017, Build: 20160225_1515(x64) | Autodesk.Revit.DB.Parameter | -1012806 | n/a | n/a
Level | info@mma.ie | 2017-07-04T11:33:08 | Approved | Component | Smoke Alarm-32 | Level 2 | n/a | Autodesk Revit 2017, Build: 20160225_1515(x64) | Autodesk.Revit.DB.Parameter | -1002062 | n/a | n/a
Notes | info@mma.ie | 2017-07-04T11:33:08 | Approved | Component | Smoke Alarm-32 | n/a | n/a | Autodesk Revit 2017, Build: 20160225_1515(x64) | Autodesk.Revit.DB.Parameter | 1035436 | n/a | n/a
Panel | info@mma.ie | 2017-07-04T11:33:08 | Approved | Component | Smoke Alarm-32 | FACP-01 | n/a | Autodesk Revit 2017, Build: 20160225_1515(x64) | Autodesk.Revit.DB.Parameter | -1140104 | n/a | n/a
Power | info@mma.ie | 2017-07-04T11:33:08 | Approved | Component | Smoke Alarm-32 | 0.16 | W | Autodesk Revit 2017, Build: 20160225_1515(x64) | Autodesk.Revit.DB.Parameter | 1035424 | n/a | n/a
Voltage | info@mma.ie | 2017-07-04T11:33:08 | Approved | Component | Smoke Alarm-32 | 24 | V | Autodesk Revit 2017, Build: 20160225_1515(x64) | Autodesk.Revit.DB.Parameter | 1035422 | n/a | n/a
Volume | info@mma.ie | 2017-07-04T11:33:08 | Approved | Component | Smoke Alarm-32 | 0.003 | Cubic Meter | Autodesk Revit 2017, Build: 20160225_1515(x64) | Autodesk.Revit.DB.Parameter | -1012806 | n/a | n/a
Level | info@mma.ie | 2017-07-04T11:33:08 | Approved | Component | Smoke Alarm-33 | Level 2 | n/a | Autodesk Revit 2017, Build: 20160225_1515(x64) | Autodesk.Revit.DB.Parameter | -1002062 | n/a | n/a
Notes | info@mma.ie | 2017-07-04T11:33:08 | Approved | Component | Smoke Alarm-33 | n/a | n/a | Autodesk Revit 2017, Build: 20160225_1515(x64) | Autodesk.Revit.DB.Parameter | 1035436 | n/a | n/a
Panel | info@mma.ie | 2017-07-04T11:33:08 | Approved | Component | Smoke Alarm-33 | FACP-01 | n/a | Autodesk Revit 2017, Build: 20160225_1515(x64) | Autodesk.Revit.DB.Parameter | -1140104 | n/a | n/a
Power | info@mma.ie | 2017-07-04T11:33:08 | Approved | Component | Smoke Alarm-33 | 0.16 | W | Autodesk Revit 2017, Build: 20160225_1515(x64) | Autodesk.Revit.DB.Parameter | 1035424 | n/a | n/a
Voltage | info@mma.ie | 2017-07-04T11:33:08 | Approved | Component | Smoke Alarm-33 | 24 | V | Autodesk Revit 2017, Build: 20160225_1515(x64) | Autodesk.Revit.DB.Parameter | 1035422 | n/a | n/a
Volume | info@mma.ie | 2017-07-04T11:33:08 | Approved | Component | Smoke Alarm-33 | 0.003 | Cubic Meter | Autodesk Revit 2017, Build: 20160225_1515(x64) | Autodesk.Revit.DB.Parameter | -1012806 | n/a | n/a
Level | info@mma.ie | 2017-07-04T11:33:08 | Approved | Component | Smoke Alarm-34 | Level 2 | n/a | Autodesk Revit 2017, Build: 20160225_1515(x64) | Autodesk.Revit.DB.Parameter | -1002062 | n/a | n/a
Notes | info@mma.ie | 2017-07-04T11:33:08 | Approved | Component | Smoke Alarm-34 | n/a | n/a | Autodesk Revit 2017, Build: 20160225_1515(x64) | Autodesk.Revit.DB.Parameter | 1035436 | n/a | n/a
Panel | info@mma.ie | 2017-07-04T11:33:08 | Approved | Component | Smoke Alarm-34 | FACP-01 | n/a | Autodesk Revit 2017, Build: 20160225_1515(x64) | Autodesk.Revit.DB.Parameter | -1140104 | n/a | n/a
Power | info@mma.ie | 2017-07-04T11:33:08 | Approved | Component | Smoke Alarm-34 | 0.16 | W | Autodesk Revit 2017, Build: 20160225_1515(x64) | Autodesk.Revit.DB.Parameter | 1035424 | n/a | n/a
Voltage | info@mma.ie | 2017-07-04T11:33:08 | Approved | Component | Smoke Alarm-34 | 24 | V | Autodesk Revit 2017, Build: 20160225_1515(x64) | Autodesk.Revit.DB.Parameter | 1035422 | n/a | n/a
Volume | info@mma.ie | 2017-07-04T11:33:08 | Approved | Component | Smoke Alarm-34 | 0.003 | Cubic Meter | Autodesk Revit 2017, Build: 20160225_1515(x64) | Autodesk.Revit.DB.Parameter | -1012806 | n/a | n/a
Level | info@mma.ie | 2017-07-04T11:33:08 | Approved | Component | Smoke Alarm-35 | Level 2 | n/a | Autodesk Revit 2017, Build: 20160225_1515(x64) | Autodesk.Revit.DB.Parameter | -1002062 | n/a | n/a
Notes | info@mma.ie | 2017-07-04T11:33:08 | Approved | Component | Smoke Alarm-35 | n/a | n/a | Autodesk Revit 2017, Build: 20160225_1515(x64) | Autodesk.Revit.DB.Parameter | 1035436 | n/a | n/a
Panel | info@mma.ie | 2017-07-04T11:33:08 | Approved | Component | Smoke Alarm-35 | FACP-01 | n/a | Autodesk Revit 2017, Build: 20160225_1515(x64) | Autodesk.Revit.DB.Parameter | -1140104 | n/a | n/a
Power | info@mma.ie | 2017-07-04T11:33:08 | Approved | Component | Smoke Alarm-35 | 0.16 | W | Autodesk Revit 2017, Build: 20160225_1515(x64) | Autodesk.Revit.DB.Parameter | 1035424 | n/a | n/a
Voltage | info@mma.ie | 2017-07-04T11:33:08 | Approved | Component | Smoke Alarm-35 | 24 | V | Autodesk Revit 2017, Build: 20160225_1515(x64) | Autodesk.Revit.DB.Parameter | 1035422 | n/a | n/a
Volume | info@mma.ie | 2017-07-04T11:33:08 | Approved | Component | Smoke Alarm-35 | 0.003 | Cubic Meter | Autodesk Revit 2017, Build: 20160225_1515(x64) | Autodesk.Revit.DB.Parameter | -1012806 | n/a | n/a
Level | info@mma.ie | 2017-07-04T11:33:08 | Approved | Component | Smoke Alarm-4 | Level 2 | n/a | Autodesk Revit 2017, Build: 20160225_1515(x64) | Autodesk.Revit.DB.Parameter | -1002062 | n/a | n/a
Notes | info@mma.ie | 2017-07-04T11:33:08 | Approved | Component | Smoke Alarm-4 | n/a | n/a | Autodesk Revit 2017, Build: 20160225_1515(x64) | Autodesk.Revit.DB.Parameter | 1035436 | n/a | n/a
Panel | info@mma.ie | 2017-07-04T11:33:08 | Approved | Component | Smoke Alarm-4 | FACP-01 | n/a | Autodesk Revit 2017, Build: 20160225_1515(x64) | Autodesk.Revit.DB.Parameter | -1140104 | n/a | n/a
Power | info@mma.ie | 2017-07-04T11:33:08 | Approved | Component | Smoke Alarm-4 | 0.16 | W | Autodesk Revit 2017, Build: 20160225_1515(x64) | Autodesk.Revit.DB.Parameter | 1035424 | n/a | n/a
Voltage | info@mma.ie | 2017-07-04T11:33:08 | Approved | Component | Smoke Alarm-4 | 24 | V | Autodesk Revit 2017, Build: 20160225_1515(x64) | Autodesk.Revit.DB.Parameter | 1035422 | n/a | n/a
Volume | info@mma.ie | 2017-07-04T11:33:08 | Approved | Component | Smoke Alarm-4 | 0.003 | Cubic Meter | Autodesk Revit 2017, Build: 20160225_1515(x64) | Autodesk.Revit.DB.Parameter | -1012806 | n/a | n/a
Level | info@mma.ie | 2017-07-04T11:33:08 | Approved | Component | Smoke Alarm-5 | Level 2 | n/a | Autodesk Revit 2017, Build: 20160225_1515(x64) | Autodesk.Revit.DB.Parameter | -1002062 | n/a | n/a
Notes | info@mma.ie | 2017-07-04T11:33:08 | Approved | Component | Smoke Alarm-5 | n/a | n/a | Autodesk Revit 2017, Build: 20160225_1515(x64) | Autodesk.Revit.DB.Parameter | 1035436 | n/a | n/a
Panel | info@mma.ie | 2017-07-04T11:33:08 | Approved | Component | Smoke Alarm-5 | FACP-01 | n/a | Autodesk Revit 2017, Build: 20160225_1515(x64) | Autodesk.Revit.DB.Parameter | -1140104 | n/a | n/a
Power | info@mma.ie | 2017-07-04T11:33:08 | Approved | Component | Smoke Alarm-5 | 0.16 | W | Autodesk Revit 2017, Build: 20160225_1515(x64) | Autodesk.Revit.DB.Parameter | 1035424 | n/a | n/a
Voltage | info@mma.ie | 2017-07-04T11:33:08 | Approved | Component | Smoke Alarm-5 | 24 | V | Autodesk Revit 2017, Build: 20160225_1515(x64) | Autodesk.Revit.DB.Parameter | 1035422 | n/a | n/a
Volume | info@mma.ie | 2017-07-04T11:33:08 | Approved | Component | Smoke Alarm-5 | 0.003 | Cubic Meter | Autodesk Revit 2017, Build: 20160225_1515(x64) | Autodesk.Revit.DB.Parameter | -1012806 | n/a | n/a
Level | info@mma.ie | 2017-07-04T11:33:08 | Approved | Component | Smoke Alarm-6 | Level 2 | n/a | Autodesk Revit 2017, Build: 20160225_1515(x64) | Autodesk.Revit.DB.Parameter | -1002062 | n/a | n/a
Notes | info@mma.ie | 2017-07-04T11:33:08 | Approved | Component | Smoke Alarm-6 | n/a | n/a | Autodesk Revit 2017, Build: 20160225_1515(x64) | Autodesk.Revit.DB.Parameter | 1035436 | n/a | n/a
Panel | info@mma.ie | 2017-07-04T11:33:08 | Approved | Component | Smoke Alarm-6 | FACP-01 | n/a | Autodesk Revit 2017, Build: 20160225_1515(x64) | Autodesk.Revit.DB.Parameter | -1140104 | n/a | n/a
Power | info@mma.ie | 2017-07-04T11:33:08 | Approved | Component | Smoke Alarm-6 | 0.16 | W | Autodesk Revit 2017, Build: 20160225_1515(x64) | Autodesk.Revit.DB.Parameter | 1035424 | n/a | n/a
Voltage | info@mma.ie | 2017-07-04T11:33:08 | Approved | Component | Smoke Alarm-6 | 24 | V | Autodesk Revit 2017, Build: 20160225_1515(x64) | Autodesk.Revit.DB.Parameter | 1035422 | n/a | n/a
Volume | info@mma.ie | 2017-07-04T11:33:08 | Approved | Component | Smoke Alarm-6 | 0.003 | Cubic Meter | Autodesk Revit 2017, Build: 20160225_1515(x64) | Autodesk.Revit.DB.Parameter | -1012806 | n/a | n/a
Level | info@mma.ie | 2017-07-04T11:33:08 | Approved | Component | Smoke Alarm-7 | Level 2 | n/a | Autodesk Revit 2017, Build: 20160225_1515(x64) | Autodesk.Revit.DB.Parameter | -1002062 | n/a | n/a
Notes | info@mma.ie | 2017-07-04T11:33:08 | Approved | Component | Smoke Alarm-7 | n/a | n/a | Autodesk Revit 2017, Build: 20160225_1515(x64) | Autodesk.Revit.DB.Parameter | 1035436 | n/a | n/a
Panel | info@mma.ie | 2017-07-04T11:33:08 | Approved | Component | Smoke Alarm-7 | FACP-01 | n/a | Autodesk Revit 2017, Build: 20160225_1515(x64) | Autodesk.Revit.DB.Parameter | -1140104 | n/a | n/a
Power | info@mma.ie | 2017-07-04T11:33:08 | Approved | Component | Smoke Alarm-7 | 0.16 | W | Autodesk Revit 2017, Build: 20160225_1515(x64) | Autodesk.Revit.DB.Parameter | 1035424 | n/a | n/a
Voltage | info@mma.ie | 2017-07-04T11:33:08 | Approved | Component | Smoke Alarm-7 | 24 | V | Autodesk Revit 2017, Build: 20160225_1515(x64) | Autodesk.Revit.DB.Parameter | 1035422 | n/a | n/a
Volume | info@mma.ie | 2017-07-04T11:33:08 | Approved | Component | Smoke Alarm-7 | 0.003 | Cubic Meter | Autodesk Revit 2017, Build: 20160225_1515(x64) | Autodesk.Revit.DB.Parameter | -1012806 | n/a | n/a
Level | info@mma.ie | 2017-07-04T11:33:08 | Approved | Component | Smoke Alarm-8 | Level 2 | n/a | Autodesk Revit 2017, Build: 20160225_1515(x64) | Autodesk.Revit.DB.Parameter | -1002062 | n/a | n/a
Notes | info@mma.ie | 2017-07-04T11:33:08 | Approved | Component | Smoke Alarm-8 | n/a | n/a | Autodesk Revit 2017, Build: 20160225_1515(x64) | Autodesk.Revit.DB.Parameter | 1035436 | n/a | n/a
Panel | info@mma.ie | 2017-07-04T11:33:08 | Approved | Component | Smoke Alarm-8 | FACP-01 | n/a | Autodesk Revit 2017, Build: 20160225_1515(x64) | Autodesk.Revit.DB.Parameter | -1140104 | n/a | n/a
Power | info@mma.ie | 2017-07-04T11:33:08 | Approved | Component | Smoke Alarm-8 | 0.16 | W | Autodesk Revit 2017, Build: 20160225_1515(x64) | Autodesk.Revit.DB.Parameter | 1035424 | n/a | n/a
Voltage | info@mma.ie | 2017-07-04T11:33:08 | Approved | Component | Smoke Alarm-8 | 24 | V | Autodesk Revit 2017, Build: 20160225_1515(x64) | Autodesk.Revit.DB.Parameter | 1035422 | n/a | n/a
Volume | info@mma.ie | 2017-07-04T11:33:08 | Approved | Component | Smoke Alarm-8 | 0.003 | Cubic Meter | Autodesk Revit 2017, Build: 20160225_1515(x64) | Autodesk.Revit.DB.Parameter | -1012806 | n/a | n/a
Level | info@mma.ie | 2017-07-04T11:33:08 | Approved | Component | Smoke Alarm-9 | Level 2 | n/a | Autodesk Revit 2017, Build: 20160225_1515(x64) | Autodesk.Revit.DB.Parameter | -1002062 | n/a | n/a
Notes | info@mma.ie | 2017-07-04T11:33:08 | Approved | Component | Smoke Alarm-9 | n/a | n/a | Autodesk Revit 2017, Build: 20160225_1515(x64) | Autodesk.Revit.DB.Parameter | 1035436 | n/a | n/a
Panel | info@mma.ie | 2017-07-04T11:33:08 | Approved | Component | Smoke Alarm-9 | FACP-01 | n/a | Autodesk Revit 2017, Build: 20160225_1515(x64) | Autodesk.Revit.DB.Parameter | -1140104 | n/a | n/a
Power | info@mma.ie | 2017-07-04T11:33:08 | Approved | Component | Smoke Alarm-9 | 0.16 | W | Autodesk Revit 2017, Build: 20160225_1515(x64) | Autodesk.Revit.DB.Parameter | 1035424 | n/a | n/a
Voltage | info@mma.ie | 2017-07-04T11:33:08 | Approved | Component | Smoke Alarm-9 | 24 | V | Autodesk Revit 2017, Build: 20160225_1515(x64) | Autodesk.Revit.DB.Parameter | 1035422 | n/a | n/a
Volume | info@mma.ie | 2017-07-04T11:33:08 | Approved | Component | Smoke Alarm-9 | 0.003 | Cubic Meter | Autodesk Revit 2017, Build: 20160225_1515(x64) | Autodesk.Revit.DB.Parameter | -1012806 | n/a | n/a
Keynote | info@mma.ie | 2017-07-04T11:33:08 | Approved | Type | Sprinkler - Dry - Horizontal Sidewall - Hosted | 21 13 13.B | n/a | Autodesk Revit 2017, Build: 20160225_1515(x64) | Autodesk.Revit.DB.Parameter | -1140422 | n/a | n/a
S. Diameter | info@mma.ie | 2017-07-04T11:33:08 | Approved | Type | Sprinkler - Dry - Horizontal Sidewall - Hosted | 15 | mm | Autodesk Revit 2017, Build: 20160225_1515(x64) | Autodesk.Revit.DB.Parameter | 1044109 | n/a | n/a
S.Depth | info@mma.ie | 2017-07-04T11:33:08 | Approved | Type | Sprinkler - Dry - Horizontal Sidewall - Hosted | 98 | mm | Autodesk Revit 2017, Build: 20160225_1515(x64) | Autodesk.Revit.DB.Parameter | 1044111 | n/a | n/a
Temp. Rating | info@mma.ie | 2017-07-04T11:33:08 | Approved | Type | Sprinkler - Dry - Horizontal Sidewall - Hosted | 57 | °C | Autodesk Revit 2017, Build: 20160225_1515(x64) | Autodesk.Revit.DB.Parameter | 1044113 | n/a | n/a
Notes | info@mma.ie | 2017-07-04T11:33:08 | Approved | Component | Sprinkler - Dry - Horizontal Sidewall - Hosted-1 | n/a | n/a | Autodesk Revit 2017, Build: 20160225_1515(x64) | Autodesk.Revit.DB.Parameter | 1035436 | n/a | n/a
Notes | info@mma.ie | 2017-07-04T11:33:08 | Approved | Component | Sprinkler - Dry - Horizontal Sidewall - Hosted-2 | n/a | n/a | Autodesk Revit 2017, Build: 20160225_1515(x64) | Autodesk.Revit.DB.Parameter | 1035436 | n/a | n/a
Notes | info@mma.ie | 2017-07-04T11:33:08 | Approved | Component | Sprinkler - Dry - Horizontal Sidewall - Hosted-3 | n/a | n/a | Autodesk Revit 2017, Build: 20160225_1515(x64) | Autodesk.Revit.DB.Parameter | 1035436 | n/a | n/a
Notes | info@mma.ie | 2017-07-04T11:33:08 | Approved | Component | Sprinkler - Dry - Horizontal Sidewall - Hosted-4 | n/a | n/a | Autodesk Revit 2017, Build: 20160225_1515(x64) | Autodesk.Revit.DB.Parameter | 1035436 | n/a | n/a
Notes | info@mma.ie | 2017-07-04T11:33:08 | Approved | Component | Sprinkler - Dry - Horizontal Sidewall - Hosted-5 | n/a | n/a | Autodesk Revit 2017, Build: 20160225_1515(x64) | Autodesk.Revit.DB.Parameter | 1035436 | n/a | n/a
Notes | info@mma.ie | 2017-07-04T11:33:08 | Approved | Component | Sprinkler - Dry - Horizontal Sidewall - Hosted-6 | n/a | n/a | Autodesk Revit 2017, Build: 20160225_1515(x64) | Autodesk.Revit.DB.Parameter | 1035436 | n/a | n/a
Notes | info@mma.ie | 2017-07-04T11:33:08 | Approved | Component | Sprinkler - Dry - Horizontal Sidewall - Hosted-7 | n/a | n/a | Autodesk Revit 2017, Build: 20160225_1515(x64) | Autodesk.Revit.DB.Parameter | 1035436 | n/a | n/a
Notes | info@mma.ie | 2017-07-04T11:33:08 | Approved | Component | Sprinkler - Dry - Horizontal Sidewall - Hosted-8 | n/a | n/a | Autodesk Revit 2017, Build: 20160225_1515(x64) | Autodesk.Revit.DB.Parameter | 1035436 | n/a | n/a
Notes | info@mma.ie | 2017-07-04T11:33:08 | Approved | Component | Sprinkler - Dry - Horizontal Sidewall - Hosted-9 | n/a | n/a | Autodesk Revit 2017, Build: 20160225_1515(x64) | Autodesk.Revit.DB.Parameter | 1035436 | n/a | n/a
Keynote | info@mma.ie | 2017-07-04T11:33:08 | Approved | Type | Sprinkler - Dry - Pendant - Hosted | 21 13 13.A | n/a | Autodesk Revit 2017, Build: 20160225_1515(x64) | Autodesk.Revit.DB.Parameter | -1140422 | n/a | n/a
S. Diameter | info@mma.ie | 2017-07-04T11:33:08 | Approved | Type | Sprinkler - Dry - Pendant - Hosted | 15 | mm | Autodesk Revit 2017, Build: 20160225_1515(x64) | Autodesk.Revit.DB.Parameter | 1044109 | n/a | n/a
S.Depth | info@mma.ie | 2017-07-04T11:33:08 | Approved | Type | Sprinkler - Dry - Pendant - Hosted | 98 | mm | Autodesk Revit 2017, Build: 20160225_1515(x64) | Autodesk.Revit.DB.Parameter | 1044111 | n/a | n/a
Temp. Rating | info@mma.ie | 2017-07-04T11:33:08 | Approved | Type | Sprinkler - Dry - Pendant - Hosted | 57 | °C | Autodesk Revit 2017, Build: 20160225_1515(x64) | Autodesk.Revit.DB.Parameter | 1044113 | n/a | n/a
Notes | info@mma.ie | 2017-07-04T11:33:08 | Approved | Component | Sprinkler - Dry - Pendant - Hosted-1 | n/a | n/a | Autodesk Revit 2017, Build: 20160225_1515(x64) | Autodesk.Revit.DB.Parameter | 1035436 | n/a | n/a
Notes | info@mma.ie | 2017-07-04T11:33:08 | Approved | Component | Sprinkler - Dry - Pendant - Hosted-10 | n/a | n/a | Autodesk Revit 2017, Build: 20160225_1515(x64) | Autodesk.Revit.DB.Parameter | 1035436 | n/a | n/a
Notes | info@mma.ie | 2017-07-04T11:33:08 | Approved | Component | Sprinkler - Dry - Pendant - Hosted-11 | n/a | n/a | Autodesk Revit 2017, Build: 20160225_1515(x64) | Autodesk.Revit.DB.Parameter | 1035436 | n/a | n/a
Notes | info@mma.ie | 2017-07-04T11:33:08 | Approved | Component | Sprinkler - Dry - Pendant - Hosted-12 | n/a | n/a | Autodesk Revit 2017, Build: 20160225_1515(x64) | Autodesk.Revit.DB.Parameter | 1035436 | n/a | n/a
Notes | info@mma.ie | 2017-07-04T11:33:08 | Approved | Component | Sprinkler - Dry - Pendant - Hosted-13 | n/a | n/a | Autodesk Revit 2017, Build: 20160225_1515(x64) | Autodesk.Revit.DB.Parameter | 1035436 | n/a | n/a
Notes | info@mma.ie | 2017-07-04T11:33:08 | Approved | Component | Sprinkler - Dry - Pendant - Hosted-14 | n/a | n/a | Autodesk Revit 2017, Build: 20160225_1515(x64) | Autodesk.Revit.DB.Parameter | 1035436 | n/a | n/a
Notes | info@mma.ie | 2017-07-04T11:33:08 | Approved | Component | Sprinkler - Dry - Pendant - Hosted-15 | n/a | n/a | Autodesk Revit 2017, Build: 20160225_1515(x64) | Autodesk.Revit.DB.Parameter | 1035436 | n/a | n/a
Notes | info@mma.ie | 2017-07-04T11:33:08 | Approved | Component | Sprinkler - Dry - Pendant - Hosted-16 | n/a | n/a | Autodesk Revit 2017, Build: 20160225_1515(x64) | Autodesk.Revit.DB.Parameter | 1035436 | n/a | n/a
Notes | info@mma.ie | 2017-07-04T11:33:08 | Approved | Component | Sprinkler - Dry - Pendant - Hosted-17 | n/a | n/a | Autodesk Revit 2017, Build: 20160225_1515(x64) | Autodesk.Revit.DB.Parameter | 1035436 | n/a | n/a
Notes | info@mma.ie | 2017-07-04T11:33:08 | Approved | Component | Sprinkler - Dry - Pendant - Hosted-18 | n/a | n/a | Autodesk Revit 2017, Build: 20160225_1515(x64) | Autodesk.Revit.DB.Parameter | 1035436 | n/a | n/a
Notes | info@mma.ie | 2017-07-04T11:33:08 | Approved | Component | Sprinkler - Dry - Pendant - Hosted-19 | n/a | n/a | Autodesk Revit 2017, Build: 20160225_1515(x64) | Autodesk.Revit.DB.Parameter | 1035436 | n/a | n/a
Notes | info@mma.ie | 2017-07-04T11:33:08 | Approved | Component | Sprinkler - Dry - Pendant - Hosted-2 | n/a | n/a | Autodesk Revit 2017, Build: 20160225_1515(x64) | Autodesk.Revit.DB.Parameter | 1035436 | n/a | n/a
Notes | info@mma.ie | 2017-07-04T11:33:08 | Approved | Component | Sprinkler - Dry - Pendant - Hosted-20 | n/a | n/a | Autodesk Revit 2017, Build: 20160225_1515(x64) | Autodesk.Revit.DB.Parameter | 1035436 | n/a | n/a
Notes | info@mma.ie | 2017-07-04T11:33:08 | Approved | Component | Sprinkler - Dry - Pendant - Hosted-21 | n/a | n/a | Autodesk Revit 2017, Build: 20160225_1515(x64) | Autodesk.Revit.DB.Parameter | 1035436 | n/a | n/a
Notes | info@mma.ie | 2017-07-04T11:33:08 | Approved | Component | Sprinkler - Dry - Pendant - Hosted-22 | n/a | n/a | Autodesk Revit 2017, Build: 20160225_1515(x64) | Autodesk.Revit.DB.Parameter | 1035436 | n/a | n/a
Notes | info@mma.ie | 2017-07-04T11:33:08 | Approved | Component | Sprinkler - Dry - Pendant - Hosted-23 | n/a | n/a | Autodesk Revit 2017, Build: 20160225_1515(x64) | Autodesk.Revit.DB.Parameter | 1035436 | n/a | n/a
Notes | info@mma.ie | 2017-07-04T11:33:08 | Approved | Component | Sprinkler - Dry - Pendant - Hosted-24 | n/a | n/a | Autodesk Revit 2017, Build: 20160225_1515(x64) | Autodesk.Revit.DB.Parameter | 1035436 | n/a | n/a
Notes | info@mma.ie | 2017-07-04T11:33:08 | Approved | Component | Sprinkler - Dry - Pendant - Hosted-25 | n/a | n/a | Autodesk Revit 2017, Build: 20160225_1515(x64) | Autodesk.Revit.DB.Parameter | 1035436 | n/a | n/a
Notes | info@mma.ie | 2017-07-04T11:33:08 | Approved | Component | Sprinkler - Dry - Pendant - Hosted-26 | n/a | n/a | Autodesk Revit 2017, Build: 20160225_1515(x64) | Autodesk.Revit.DB.Parameter | 1035436 | n/a | n/a
Notes | info@mma.ie | 2017-07-04T11:33:08 | Approved | Component | Sprinkler - Dry - Pendant - Hosted-27 | n/a | n/a | Autodesk Revit 2017, Build: 20160225_1515(x64) | Autodesk.Revit.DB.Parameter | 1035436 | n/a | n/a
Notes | info@mma.ie | 2017-07-04T11:33:08 | Approved | Component | Sprinkler - Dry - Pendant - Hosted-28 | n/a | n/a | Autodesk Revit 2017, Build: 20160225_1515(x64) | Autodesk.Revit.DB.Parameter | 1035436 | n/a | n/a
Notes | info@mma.ie | 2017-07-04T11:33:08 | Approved | Component | Sprinkler - Dry - Pendant - Hosted-29 | n/a | n/a | Autodesk Revit 2017, Build: 20160225_1515(x64) | Autodesk.Revit.DB.Parameter | 1035436 | n/a | n/a
Notes | info@mma.ie | 2017-07-04T11:33:08 | Approved | Component | Sprinkler - Dry - Pendant - Hosted-3 | n/a | n/a | Autodesk Revit 2017, Build: 20160225_1515(x64) | Autodesk.Revit.DB.Parameter | 1035436 | n/a | n/a
Notes | info@mma.ie | 2017-07-04T11:33:08 | Approved | Component | Sprinkler - Dry - Pendant - Hosted-30 | n/a | n/a | Autodesk Revit 2017, Build: 20160225_1515(x64) | Autodesk.Revit.DB.Parameter | 1035436 | n/a | n/a
Notes | info@mma.ie | 2017-07-04T11:33:08 | Approved | Component | Sprinkler - Dry - Pendant - Hosted-31 | n/a | n/a | Autodesk Revit 2017, Build: 20160225_1515(x64) | Autodesk.Revit.DB.Parameter | 1035436 | n/a | n/a
Notes | info@mma.ie | 2017-07-04T11:33:08 | Approved | Component | Sprinkler - Dry - Pendant - Hosted-32 | n/a | n/a | Autodesk Revit 2017, Build: 20160225_1515(x64) | Autodesk.Revit.DB.Parameter | 1035436 | n/a | n/a
Notes | info@mma.ie | 2017-07-04T11:33:08 | Approved | Component | Sprinkler - Dry - Pendant - Hosted-33 | n/a | n/a | Autodesk Revit 2017, Build: 20160225_1515(x64) | Autodesk.Revit.DB.Parameter | 1035436 | n/a | n/a
Notes | info@mma.ie | 2017-07-04T11:33:08 | Approved | Component | Sprinkler - Dry - Pendant - Hosted-34 | n/a | n/a | Autodesk Revit 2017, Build: 20160225_1515(x64) | Autodesk.Revit.DB.Parameter | 1035436 | n/a | n/a
Notes | info@mma.ie | 2017-07-04T11:33:08 | Approved | Component | Sprinkler - Dry - Pendant - Hosted-35 | n/a | n/a | Autodesk Revit 2017, Build: 20160225_1515(x64) | Autodesk.Revit.DB.Parameter | 1035436 | n/a | n/a
Notes | info@mma.ie | 2017-07-04T11:33:08 | Approved | Component | Sprinkler - Dry - Pendant - Hosted-36 | n/a | n/a | Autodesk Revit 2017, Build: 20160225_1515(x64) | Autodesk.Revit.DB.Parameter | 1035436 | n/a | n/a
Notes | info@mma.ie | 2017-07-04T11:33:08 | Approved | Component | Sprinkler - Dry - Pendant - Hosted-37 | n/a | n/a | Autodesk Revit 2017, Build: 20160225_1515(x64) | Autodesk.Revit.DB.Parameter | 1035436 | n/a | n/a
Notes | info@mma.ie | 2017-07-04T11:33:08 | Approved | Component | Sprinkler - Dry - Pendant - Hosted-38 | n/a | n/a | Autodesk Revit 2017, Build: 20160225_1515(x64) | Autodesk.Revit.DB.Parameter | 1035436 | n/a | n/a
Notes | info@mma.ie | 2017-07-04T11:33:08 | Approved | Component | Sprinkler - Dry - Pendant - Hosted-39 | n/a | n/a | Autodesk Revit 2017, Build: 20160225_1515(x64) | Autodesk.Revit.DB.Parameter | 1035436 | n/a | n/a
Notes | info@mma.ie | 2017-07-04T11:33:08 | Approved | Component | Sprinkler - Dry - Pendant - Hosted-4 | n/a | n/a | Autodesk Revit 2017, Build: 20160225_1515(x64) | Autodesk.Revit.DB.Parameter | 1035436 | n/a | n/a
Notes | info@mma.ie | 2017-07-04T11:33:08 | Approved | Component | Sprinkler - Dry - Pendant - Hosted-40 | n/a | n/a | Autodesk Revit 2017, Build: 20160225_1515(x64) | Autodesk.Revit.DB.Parameter | 1035436 | n/a | n/a
Notes | info@mma.ie | 2017-07-04T11:33:08 | Approved | Component | Sprinkler - Dry - Pendant - Hosted-41 | n/a | n/a | Autodesk Revit 2017, Build: 20160225_1515(x64) | Autodesk.Revit.DB.Parameter | 1035436 | n/a | n/a
Notes | info@mma.ie | 2017-07-04T11:33:08 | Approved | Component | Sprinkler - Dry - Pendant - Hosted-42 | n/a | n/a | Autodesk Revit 2017, Build: 20160225_1515(x64) | Autodesk.Revit.DB.Parameter | 1035436 | n/a | n/a
Notes | info@mma.ie | 2017-07-04T11:33:08 | Approved | Component | Sprinkler - Dry - Pendant - Hosted-43 | n/a | n/a | Autodesk Revit 2017, Build: 20160225_1515(x64) | Autodesk.Revit.DB.Parameter | 1035436 | n/a | n/a
Notes | info@mma.ie | 2017-07-04T11:33:08 | Approved | Component | Sprinkler - Dry - Pendant - Hosted-44 | n/a | n/a | Autodesk Revit 2017, Build: 20160225_1515(x64) | Autodesk.Revit.DB.Parameter | 1035436 | n/a | n/a
Notes | info@mma.ie | 2017-07-04T11:33:08 | Approved | Component | Sprinkler - Dry - Pendant - Hosted-45 | n/a | n/a | Autodesk Revit 2017, Build: 20160225_1515(x64) | Autodesk.Revit.DB.Parameter | 1035436 | n/a | n/a
Notes | info@mma.ie | 2017-07-04T11:33:08 | Approved | Component | Sprinkler - Dry - Pendant - Hosted-46 | n/a | n/a | Autodesk Revit 2017, Build: 20160225_1515(x64) | Autodesk.Revit.DB.Parameter | 1035436 | n/a | n/a
Notes | info@mma.ie | 2017-07-04T11:33:08 | Approved | Component | Sprinkler - Dry - Pendant - Hosted-47 | n/a | n/a | Autodesk Revit 2017, Build: 20160225_1515(x64) | Autodesk.Revit.DB.Parameter | 1035436 | n/a | n/a
Notes | info@mma.ie | 2017-07-04T11:33:08 | Approved | Component | Sprinkler - Dry - Pendant - Hosted-48 | n/a | n/a | Autodesk Revit 2017, Build: 20160225_1515(x64) | Autodesk.Revit.DB.Parameter | 1035436 | n/a | n/a
Notes | info@mma.ie | 2017-07-04T11:33:08 | Approved | Component | Sprinkler - Dry - Pendant - Hosted-49 | n/a | n/a | Autodesk Revit 2017, Build: 20160225_1515(x64) | Autodesk.Revit.DB.Parameter | 1035436 | n/a | n/a
Notes | info@mma.ie | 2017-07-04T11:33:08 | Approved | Component | Sprinkler - Dry - Pendant - Hosted-5 | n/a | n/a | Autodesk Revit 2017, Build: 20160225_1515(x64) | Autodesk.Revit.DB.Parameter | 1035436 | n/a | n/a
Notes | info@mma.ie | 2017-07-04T11:33:08 | Approved | Component | Sprinkler - Dry - Pendant - Hosted-50 | n/a | n/a | Autodesk Revit 2017, Build: 20160225_1515(x64) | Autodesk.Revit.DB.Parameter | 1035436 | n/a | n/a
Notes | info@mma.ie | 2017-07-04T11:33:08 | Approved | Component | Sprinkler - Dry - Pendant - Hosted-51 | n/a | n/a | Autodesk Revit 2017, Build: 20160225_1515(x64) | Autodesk.Revit.DB.Parameter | 1035436 | n/a | n/a
Notes | info@mma.ie | 2017-07-04T11:33:08 | Approved | Component | Sprinkler - Dry - Pendant - Hosted-52 | n/a | n/a | Autodesk Revit 2017, Build: 20160225_1515(x64) | Autodesk.Revit.DB.Parameter | 1035436 | n/a | n/a
Notes | info@mma.ie | 2017-07-04T11:33:08 | Approved | Component | Sprinkler - Dry - Pendant - Hosted-53 | n/a | n/a | Autodesk Revit 2017, Build: 20160225_1515(x64) | Autodesk.Revit.DB.Parameter | 1035436 | n/a | n/a
Notes | info@mma.ie | 2017-07-04T11:33:08 | Approved | Component | Sprinkler - Dry - Pendant - Hosted-54 | n/a | n/a | Autodesk Revit 2017, Build: 20160225_1515(x64) | Autodesk.Revit.DB.Parameter | 1035436 | n/a | n/a
Notes | info@mma.ie | 2017-07-04T11:33:08 | Approved | Component | Sprinkler - Dry - Pendant - Hosted-55 | n/a | n/a | Autodesk Revit 2017, Build: 20160225_1515(x64) | Autodesk.Revit.DB.Parameter | 1035436 | n/a | n/a
Notes | info@mma.ie | 2017-07-04T11:33:08 | Approved | Component | Sprinkler - Dry - Pendant - Hosted-56 | n/a | n/a | Autodesk Revit 2017, Build: 20160225_1515(x64) | Autodesk.Revit.DB.Parameter | 1035436 | n/a | n/a
Notes | info@mma.ie | 2017-07-04T11:33:08 | Approved | Component | Sprinkler - Dry - Pendant - Hosted-57 | n/a | n/a | Autodesk Revit 2017, Build: 20160225_1515(x64) | Autodesk.Revit.DB.Parameter | 1035436 | n/a | n/a
Notes | info@mma.ie | 2017-07-04T11:33:08 | Approved | Component | Sprinkler - Dry - Pendant - Hosted-58 | n/a | n/a | Autodesk Revit 2017, Build: 20160225_1515(x64) | Autodesk.Revit.DB.Parameter | 1035436 | n/a | n/a
Notes | info@mma.ie | 2017-07-04T11:33:08 | Approved | Component | Sprinkler - Dry - Pendant - Hosted-59 | n/a | n/a | Autodesk Revit 2017, Build: 20160225_1515(x64) | Autodesk.Revit.DB.Parameter | 1035436 | n/a | n/a
Notes | info@mma.ie | 2017-07-04T11:33:08 | Approved | Component | Sprinkler - Dry - Pendant - Hosted-6 | n/a | n/a | Autodesk Revit 2017, Build: 20160225_1515(x64) | Autodesk.Revit.DB.Parameter | 1035436 | n/a | n/a
Notes | info@mma.ie | 2017-07-04T11:33:08 | Approved | Component | Sprinkler - Dry - Pendant - Hosted-60 | n/a | n/a | Autodesk Revit 2017, Build: 20160225_1515(x64) | Autodesk.Revit.DB.Parameter | 1035436 | n/a | n/a
Notes | info@mma.ie | 2017-07-04T11:33:08 | Approved | Component | Sprinkler - Dry - Pendant - Hosted-61 | n/a | n/a | Autodesk Revit 2017, Build: 20160225_1515(x64) | Autodesk.Revit.DB.Parameter | 1035436 | n/a | n/a
Notes | info@mma.ie | 2017-07-04T11:33:08 | Approved | Component | Sprinkler - Dry - Pendant - Hosted-62 | n/a | n/a | Autodesk Revit 2017, Build: 20160225_1515(x64) | Autodesk.Revit.DB.Parameter | 1035436 | n/a | n/a
Notes | info@mma.ie | 2017-07-04T11:33:08 | Approved | Component | Sprinkler - Dry - Pendant - Hosted-63 | n/a | n/a | Autodesk Revit 2017, Build: 20160225_1515(x64) | Autodesk.Revit.DB.Parameter | 1035436 | n/a | n/a
Notes | info@mma.ie | 2017-07-04T11:33:08 | Approved | Component | Sprinkler - Dry - Pendant - Hosted-64 | n/a | n/a | Autodesk Revit 2017, Build: 20160225_1515(x64) | Autodesk.Revit.DB.Parameter | 1035436 | n/a | n/a
Notes | info@mma.ie | 2017-07-04T11:33:08 | Approved | Component | Sprinkler - Dry - Pendant - Hosted-65 | n/a | n/a | Autodesk Revit 2017, Build: 20160225_1515(x64) | Autodesk.Revit.DB.Parameter | 1035436 | n/a | n/a
Notes | info@mma.ie | 2017-07-04T11:33:08 | Approved | Component | Sprinkler - Dry - Pendant - Hosted-66 | n/a | n/a | Autodesk Revit 2017, Build: 20160225_1515(x64) | Autodesk.Revit.DB.Parameter | 1035436 | n/a | n/a
Notes | info@mma.ie | 2017-07-04T11:33:08 | Approved | Component | Sprinkler - Dry - Pendant - Hosted-67 | n/a | n/a | Autodesk Revit 2017, Build: 20160225_1515(x64) | Autodesk.Revit.DB.Parameter | 1035436 | n/a | n/a
Notes | info@mma.ie | 2017-07-04T11:33:08 | Approved | Component | Sprinkler - Dry - Pendant - Hosted-68 | n/a | n/a | Autodesk Revit 2017, Build: 20160225_1515(x64) | Autodesk.Revit.DB.Parameter | 1035436 | n/a | n/a
Notes | info@mma.ie | 2017-07-04T11:33:08 | Approved | Component | Sprinkler - Dry - Pendant - Hosted-69 | n/a | n/a | Autodesk Revit 2017, Build: 20160225_1515(x64) | Autodesk.Revit.DB.Parameter | 1035436 | n/a | n/a
Notes | info@mma.ie | 2017-07-04T11:33:08 | Approved | Component | Sprinkler - Dry - Pendant - Hosted-7 | n/a | n/a | Autodesk Revit 2017, Build: 20160225_1515(x64) | Autodesk.Revit.DB.Parameter | 1035436 | n/a | n/a
Notes | info@mma.ie | 2017-07-04T11:33:08 | Approved | Component | Sprinkler - Dry - Pendant - Hosted-70 | n/a | n/a | Autodesk Revit 2017, Build: 20160225_1515(x64) | Autodesk.Revit.DB.Parameter | 1035436 | n/a | n/a
Notes | info@mma.ie | 2017-07-04T11:33:08 | Approved | Component | Sprinkler - Dry - Pendant - Hosted-71 | n/a | n/a | Autodesk Revit 2017, Build: 20160225_1515(x64) | Autodesk.Revit.DB.Parameter | 1035436 | n/a | n/a
Notes | info@mma.ie | 2017-07-04T11:33:08 | Approved | Component | Sprinkler - Dry - Pendant - Hosted-72 | n/a | n/a | Autodesk Revit 2017, Build: 20160225_1515(x64) | Autodesk.Revit.DB.Parameter | 1035436 | n/a | n/a
Notes | info@mma.ie | 2017-07-04T11:33:08 | Approved | Component | Sprinkler - Dry - Pendant - Hosted-73 | n/a | n/a | Autodesk Revit 2017, Build: 20160225_1515(x64) | Autodesk.Revit.DB.Parameter | 1035436 | n/a | n/a
Notes | info@mma.ie | 2017-07-04T11:33:08 | Approved | Component | Sprinkler - Dry - Pendant - Hosted-74 | n/a | n/a | Autodesk Revit 2017, Build: 20160225_1515(x64) | Autodesk.Revit.DB.Parameter | 1035436 | n/a | n/a
Notes | info@mma.ie | 2017-07-04T11:33:08 | Approved | Component | Sprinkler - Dry - Pendant - Hosted-75 | n/a | n/a | Autodesk Revit 2017, Build: 20160225_1515(x64) | Autodesk.Revit.DB.Parameter | 1035436 | n/a | n/a
Notes | info@mma.ie | 2017-07-04T11:33:08 | Approved | Component | Sprinkler - Dry - Pendant - Hosted-76 | n/a | n/a | Autodesk Revit 2017, Build: 20160225_1515(x64) | Autodesk.Revit.DB.Parameter | 1035436 | n/a | n/a
Notes | info@mma.ie | 2017-07-04T11:33:08 | Approved | Component | Sprinkler - Dry - Pendant - Hosted-8 | n/a | n/a | Autodesk Revit 2017, Build: 20160225_1515(x64) | Autodesk.Revit.DB.Parameter | 1035436 | n/a | n/a
Notes | info@mma.ie | 2017-07-04T11:33:08 | Approved | Component | Sprinkler - Dry - Pendant - Hosted-9 | n/a | n/a | Autodesk Revit 2017, Build: 20160225_1515(x64) | Autodesk.Revit.DB.Parameter | 1035436 | n/a | n/a
AHU Apparant Load | info@mma.ie | 2017-07-21T10:57:54 | Approved | Type | Air Handling Unit | 1040 | VA | Autodesk Revit 2017, Build: 20160225_1515(x64) | Autodesk.Revit.DB.Parameter | 1161411 | n/a | n/a
AHU Cooling Capacity | info@mma.ie | 2017-07-21T10:57:54 | Approved | Type | Air Handling Unit | 56445488 | J | Autodesk Revit 2017, Build: 20160225_1515(x64) | Autodesk.Revit.DB.Parameter | 1159524 | n/a | n/a
AHU Heating Capacity | info@mma.ie | 2017-07-21T10:57:54 | Approved | Type | Air Handling Unit | 60665711 | J | Autodesk Revit 2017, Build: 20160225_1515(x64) | Autodesk.Revit.DB.Parameter | 1159525 | n/a | n/a
Keynote | info@mma.ie | 2017-07-21T10:57:54 | Approved | Type | Air Handling Unit | 23 06 70.13.A | n/a | Autodesk Revit 2017, Build: 20160225_1515(x64) | Autodesk.Revit.DB.Parameter | -1140422 | n/a | n/a
Voltage | info@mma.ie | 2017-07-21T10:57:54 | Approved | Type | Air Handling Unit | 230 | V | Autodesk Revit 2017, Build: 20160225_1515(x64) | Autodesk.Revit.DB.Parameter | 1152637 | n/a | n/a
AHU Return Airflow | info@mma.ie | 2017-07-21T10:57:54 | Approved | Component | Air Handling Unit1 | 1101.81760171044 | CFM | Autodesk Revit 2017, Build: 20160225_1515(x64) | Autodesk.Revit.DB.Parameter | 1160439 | n/a | n/a
Material | info@mma.ie | 2017-07-21T10:57:54 | Approved | Component | Air Handling Unit1 | Aluminum 7175 T73 0 Hot Formed | n/a | Autodesk Revit 2017, Build: 20160225_1515(x64) | Autodesk.Revit.DB.Parameter | 1015287 | n/a | n/a
Notes | info@mma.ie | 2017-07-21T10:57:54 | Approved | Component | Air Handling Unit1 | n/a | n/a | Autodesk Revit 2017, Build: 20160225_1515(x64) | Autodesk.Revit.DB.Parameter | 1004858 | n/a | n/a
Air Flow | info@mma.ie | 2017-07-21T10:57:54 | Approved | Type | Ceiling-Exhaust-SP-A | 100 | CFM | Autodesk Revit 2017, Build: 20160225_1515(x64) | Autodesk.Revit.DB.Parameter | 984159 | n/a | n/a
Grill Lenght | info@mma.ie | 2017-07-21T10:57:54 | Approved | Type | Ceiling-Exhaust-SP-A | 330.2 | n/a | Autodesk Revit 2017, Build: 20160225_1515(x64) | Autodesk.Revit.DB.Parameter | 1032694 | n/a | n/a
Grill Width | info@mma.ie | 2017-07-21T10:57:54 | Approved | Type | Ceiling-Exhaust-SP-A | 355.6 | n/a | Autodesk Revit 2017, Build: 20160225_1515(x64) | Autodesk.Revit.DB.Parameter | 1123233 | n/a | n/a
Keynote | info@mma.ie | 2017-07-21T10:57:54 | Approved | Type | Ceiling-Exhaust-SP-A | 23 35 00.A | n/a | Autodesk Revit 2017, Build: 20160225_1515(x64) | Autodesk.Revit.DB.Parameter | -1140422 | n/a | n/a
Sones | info@mma.ie | 2017-07-21T10:57:54 | Approved | Type | Ceiling-Exhaust-SP-A | 3.5 | CFM | Autodesk Revit 2017, Build: 20160225_1515(x64) | Autodesk.Revit.DB.Parameter | 1021418 | n/a | n/a
Static Pressure | info@mma.ie | 2017-07-21T10:57:54 | Approved | Type | Ceiling-Exhaust-SP-A | n/a | in-wg | Autodesk Revit 2017, Build: 20160225_1515(x64) | Autodesk.Revit.DB.Parameter | 973245 | n/a | n/a
Material | info@mma.ie | 2017-07-21T10:57:54 | Approved | Component | Ceiling-Exhaust-SP-A1 | Structure, Light Gauge Steel Joist/Rafter Layer | n/a | Autodesk Revit 2017, Build: 20160225_1515(x64) | Autodesk.Revit.DB.Parameter | 1015287 | n/a | n/a
Notes | info@mma.ie | 2017-07-21T10:57:54 | Approved | Component | Ceiling-Exhaust-SP-A1 | n/a | n/a | Autodesk Revit 2017, Build: 20160225_1515(x64) | Autodesk.Revit.DB.Parameter | 1004858 | n/a | n/a
Voltage | info@mma.ie | 2017-07-21T10:57:54 | Approved | Component | Ceiling-Exhaust-SP-A1 | 230 | V | Autodesk Revit 2017, Build: 20160225_1515(x64) | Autodesk.Revit.DB.Parameter | 978561 | n/a | n/a
Material | info@mma.ie | 2017-07-21T10:57:54 | Approved | Component | Ceiling-Exhaust-SP-A10 | Structure, Light Gauge Steel Joist/Rafter Layer | n/a | Autodesk Revit 2017, Build: 20160225_1515(x64) | Autodesk.Revit.DB.Parameter | 1015287 | n/a | n/a
Notes | info@mma.ie | 2017-07-21T10:57:54 | Approved | Component | Ceiling-Exhaust-SP-A10 | n/a | n/a | Autodesk Revit 2017, Build: 20160225_1515(x64) | Autodesk.Revit.DB.Parameter | 1004858 | n/a | n/a
Voltage | info@mma.ie | 2017-07-21T10:57:54 | Approved | Component | Ceiling-Exhaust-SP-A10 | 120 | V | Autodesk Revit 2017, Build: 20160225_1515(x64) | Autodesk.Revit.DB.Parameter | 978561 | n/a | n/a
Material | info@mma.ie | 2017-07-21T10:57:54 | Approved | Component | Ceiling-Exhaust-SP-A2 | Structure, Light Gauge Steel Joist/Rafter Layer | n/a | Autodesk Revit 2017, Build: 20160225_1515(x64) | Autodesk.Revit.DB.Parameter | 1015287 | n/a | n/a
Notes | info@mma.ie | 2017-07-21T10:57:54 | Approved | Component | Ceiling-Exhaust-SP-A2 | n/a | n/a | Autodesk Revit 2017, Build: 20160225_1515(x64) | Autodesk.Revit.DB.Parameter | 1004858 | n/a | n/a
Voltage | info@mma.ie | 2017-07-21T10:57:54 | Approved | Component | Ceiling-Exhaust-SP-A2 | 230 | V | Autodesk Revit 2017, Build: 20160225_1515(x64) | Autodesk.Revit.DB.Parameter | 978561 | n/a | n/a
Material | info@mma.ie | 2017-07-21T10:57:54 | Approved | Component | Ceiling-Exhaust-SP-A3 | Structure, Light Gauge Steel Joist/Rafter Layer | n/a | Autodesk Revit 2017, Build: 20160225_1515(x64) | Autodesk.Revit.DB.Parameter | 1015287 | n/a | n/a
Notes | info@mma.ie | 2017-07-21T10:57:54 | Approved | Component | Ceiling-Exhaust-SP-A3 | n/a | n/a | Autodesk Revit 2017, Build: 20160225_1515(x64) | Autodesk.Revit.DB.Parameter | 1004858 | n/a | n/a
Voltage | info@mma.ie | 2017-07-21T10:57:54 | Approved | Component | Ceiling-Exhaust-SP-A3 | 230 | V | Autodesk Revit 2017, Build: 20160225_1515(x64) | Autodesk.Revit.DB.Parameter | 978561 | n/a | n/a
Material | info@mma.ie | 2017-07-21T10:57:54 | Approved | Component | Ceiling-Exhaust-SP-A4 | Structure, Light Gauge Steel Joist/Rafter Layer | n/a | Autodesk Revit 2017, Build: 20160225_1515(x64) | Autodesk.Revit.DB.Parameter | 1015287 | n/a | n/a
Notes | info@mma.ie | 2017-07-21T10:57:54 | Approved | Component | Ceiling-Exhaust-SP-A4 | n/a | n/a | Autodesk Revit 2017, Build: 20160225_1515(x64) | Autodesk.Revit.DB.Parameter | 1004858 | n/a | n/a
Voltage | info@mma.ie | 2017-07-21T10:57:54 | Approved | Component | Ceiling-Exhaust-SP-A4 | 230 | V | Autodesk Revit 2017, Build: 20160225_1515(x64) | Autodesk.Revit.DB.Parameter | 978561 | n/a | n/a
Material | info@mma.ie | 2017-07-21T10:57:54 | Approved | Component | Ceiling-Exhaust-SP-A5 | Structure, Light Gauge Steel Joist/Rafter Layer | n/a | Autodesk Revit 2017, Build: 20160225_1515(x64) | Autodesk.Revit.DB.Parameter | 1015287 | n/a | n/a
Notes | info@mma.ie | 2017-07-21T10:57:54 | Approved | Component | Ceiling-Exhaust-SP-A5 | n/a | n/a | Autodesk Revit 2017, Build: 20160225_1515(x64) | Autodesk.Revit.DB.Parameter | 1004858 | n/a | n/a
Voltage | info@mma.ie | 2017-07-21T10:57:54 | Approved | Component | Ceiling-Exhaust-SP-A5 | 230 | V | Autodesk Revit 2017, Build: 20160225_1515(x64) | Autodesk.Revit.DB.Parameter | 978561 | n/a | n/a
Material | info@mma.ie | 2017-07-21T10:57:54 | Approved | Component | Ceiling-Exhaust-SP-A6 | Structure, Light Gauge Steel Joist/Rafter Layer | n/a | Autodesk Revit 2017, Build: 20160225_1515(x64) | Autodesk.Revit.DB.Parameter | 1015287 | n/a | n/a
Notes | info@mma.ie | 2017-07-21T10:57:54 | Approved | Component | Ceiling-Exhaust-SP-A6 | n/a | n/a | Autodesk Revit 2017, Build: 20160225_1515(x64) | Autodesk.Revit.DB.Parameter | 1004858 | n/a | n/a
Voltage | info@mma.ie | 2017-07-21T10:57:54 | Approved | Component | Ceiling-Exhaust-SP-A6 | 230 | V | Autodesk Revit 2017, Build: 20160225_1515(x64) | Autodesk.Revit.DB.Parameter | 978561 | n/a | n/a
Material | info@mma.ie | 2017-07-21T10:57:54 | Approved | Component | Ceiling-Exhaust-SP-A7 | Structure, Light Gauge Steel Joist/Rafter Layer | n/a | Autodesk Revit 2017, Build: 20160225_1515(x64) | Autodesk.Revit.DB.Parameter | 1015287 | n/a | n/a
Notes | info@mma.ie | 2017-07-21T10:57:54 | Approved | Component | Ceiling-Exhaust-SP-A7 | n/a | n/a | Autodesk Revit 2017, Build: 20160225_1515(x64) | Autodesk.Revit.DB.Parameter | 1004858 | n/a | n/a
Voltage | info@mma.ie | 2017-07-21T10:57:54 | Approved | Component | Ceiling-Exhaust-SP-A7 | 230 | V | Autodesk Revit 2017, Build: 20160225_1515(x64) | Autodesk.Revit.DB.Parameter | 978561 | n/a | n/a
Material | info@mma.ie | 2017-07-21T10:57:54 | Approved | Component | Ceiling-Exhaust-SP-A8 | Structure, Light Gauge Steel Joist/Rafter Layer | n/a | Autodesk Revit 2017, Build: 20160225_1515(x64) | Autodesk.Revit.DB.Parameter | 1015287 | n/a | n/a
Notes | info@mma.ie | 2017-07-21T10:57:54 | Approved | Component | Ceiling-Exhaust-SP-A8 | n/a | n/a | Autodesk Revit 2017, Build: 20160225_1515(x64) | Autodesk.Revit.DB.Parameter | 1004858 | n/a | n/a
Voltage | info@mma.ie | 2017-07-21T10:57:54 | Approved | Component | Ceiling-Exhaust-SP-A8 | 230 | V | Autodesk Revit 2017, Build: 20160225_1515(x64) | Autodesk.Revit.DB.Parameter | 978561 | n/a | n/a
Material | info@mma.ie | 2017-07-21T10:57:54 | Approved | Component | Ceiling-Exhaust-SP-A9 | Structure, Light Gauge Steel Joist/Rafter Layer | n/a | Autodesk Revit 2017, Build: 20160225_1515(x64) | Autodesk.Revit.DB.Parameter | 1015287 | n/a | n/a
Notes | info@mma.ie | 2017-07-21T10:57:54 | Approved | Component | Ceiling-Exhaust-SP-A9 | n/a | n/a | Autodesk Revit 2017, Build: 20160225_1515(x64) | Autodesk.Revit.DB.Parameter | 1004858 | n/a | n/a
Voltage | info@mma.ie | 2017-07-21T10:57:54 | Approved | Component | Ceiling-Exhaust-SP-A9 | 120 | V | Autodesk Revit 2017, Build: 20160225_1515(x64) | Autodesk.Revit.DB.Parameter | 978561 | n/a | n/a
Grill Lenght | info@mma.ie | 2017-07-21T10:57:54 | Approved | Type | Floor_Grille | 170 | n/a | Autodesk Revit 2017, Build: 20160225_1515(x64) | Autodesk.Revit.DB.Parameter | 1032694 | n/a | n/a
Grill Width | info@mma.ie | 2017-07-21T10:57:54 | Approved | Type | Floor_Grille | 380 | n/a | Autodesk Revit 2017, Build: 20160225_1515(x64) | Autodesk.Revit.DB.Parameter | 1123233 | n/a | n/a
Keynote | info@mma.ie | 2017-07-21T10:57:54 | Approved | Type | Floor_Grille | 12 48 16.A | n/a | Autodesk Revit 2017, Build: 20160225_1515(x64) | Autodesk.Revit.DB.Parameter | -1140422 | n/a | n/a
Sones | info@mma.ie | 2017-07-21T10:57:54 | Approved | Type | Floor_Grille | 1.15 | CFM | Autodesk Revit 2017, Build: 20160225_1515(x64) | Autodesk.Revit.DB.Parameter | 1021418 | n/a | n/a
Flow | info@mma.ie | 2017-07-21T10:57:54 | Approved | Component | Floor_Grille1 | 137.727200213806 | CFM | Autodesk Revit 2017, Build: 20160225_1515(x64) | Autodesk.Revit.DB.Parameter | 994869 | n/a | n/a
Material | info@mma.ie | 2017-07-21T10:57:54 | Approved | Component | Floor_Grille1 | Steel, Galvanized | n/a | Autodesk Revit 2017, Build: 20160225_1515(x64) | Autodesk.Revit.DB.Parameter | 1015287 | n/a | n/a
Notes | info@mma.ie | 2017-07-21T10:57:54 | Approved | Component | Floor_Grille1 | n/a | n/a | Autodesk Revit 2017, Build: 20160225_1515(x64) | Autodesk.Revit.DB.Parameter | 1004858 | n/a | n/a
Flow | info@mma.ie | 2017-07-21T10:57:54 | Approved | Component | Floor_Grille2 | 137.727200213806 | CFM | Autodesk Revit 2017, Build: 20160225_1515(x64) | Autodesk.Revit.DB.Parameter | 994869 | n/a | n/a
Material | info@mma.ie | 2017-07-21T10:57:54 | Approved | Component | Floor_Grille2 | Steel, Galvanized | n/a | Autodesk Revit 2017, Build: 20160225_1515(x64) | Autodesk.Revit.DB.Parameter | 1015287 | n/a | n/a
Notes | info@mma.ie | 2017-07-21T10:57:54 | Approved | Component | Floor_Grille2 | n/a | n/a | Autodesk Revit 2017, Build: 20160225_1515(x64) | Autodesk.Revit.DB.Parameter | 1004858 | n/a | n/a
Flow | info@mma.ie | 2017-07-21T10:57:54 | Approved | Component | Floor_Grille3 | 137.727200213806 | CFM | Autodesk Revit 2017, Build: 20160225_1515(x64) | Autodesk.Revit.DB.Parameter | 994869 | n/a | n/a
Material | info@mma.ie | 2017-07-21T10:57:54 | Approved | Component | Floor_Grille3 | Steel, Galvanized | n/a | Autodesk Revit 2017, Build: 20160225_1515(x64) | Autodesk.Revit.DB.Parameter | 1015287 | n/a | n/a
Notes | info@mma.ie | 2017-07-21T10:57:54 | Approved | Component | Floor_Grille3 | n/a | n/a | Autodesk Revit 2017, Build: 20160225_1515(x64) | Autodesk.Revit.DB.Parameter | 1004858 | n/a | n/a
Flow | info@mma.ie | 2017-07-21T10:57:54 | Approved | Component | Floor_Grille4 | 137.727200213806 | CFM | Autodesk Revit 2017, Build: 20160225_1515(x64) | Autodesk.Revit.DB.Parameter | 994869 | n/a | n/a
Material | info@mma.ie | 2017-07-21T10:57:54 | Approved | Component | Floor_Grille4 | Steel, Galvanized | n/a | Autodesk Revit 2017, Build: 20160225_1515(x64) | Autodesk.Revit.DB.Parameter | 1015287 | n/a | n/a
Notes | info@mma.ie | 2017-07-21T10:57:54 | Approved | Component | Floor_Grille4 | n/a | n/a | Autodesk Revit 2017, Build: 20160225_1515(x64) | Autodesk.Revit.DB.Parameter | 1004858 | n/a | n/a
Flow | info@mma.ie | 2017-07-21T10:57:54 | Approved | Component | Floor_Grille5 | 137.727200213806 | CFM | Autodesk Revit 2017, Build: 20160225_1515(x64) | Autodesk.Revit.DB.Parameter | 994869 | n/a | n/a
Material | info@mma.ie | 2017-07-21T10:57:54 | Approved | Component | Floor_Grille5 | Steel, Galvanized | n/a | Autodesk Revit 2017, Build: 20160225_1515(x64) | Autodesk.Revit.DB.Parameter | 1015287 | n/a | n/a
Notes | info@mma.ie | 2017-07-21T10:57:54 | Approved | Component | Floor_Grille5 | n/a | n/a | Autodesk Revit 2017, Build: 20160225_1515(x64) | Autodesk.Revit.DB.Parameter | 1004858 | n/a | n/a
Flow | info@mma.ie | 2017-07-21T10:57:54 | Approved | Component | Floor_Grille6 | 137.727200213806 | CFM | Autodesk Revit 2017, Build: 20160225_1515(x64) | Autodesk.Revit.DB.Parameter | 994869 | n/a | n/a
Material | info@mma.ie | 2017-07-21T10:57:54 | Approved | Component | Floor_Grille6 | Steel, Galvanized | n/a | Autodesk Revit 2017, Build: 20160225_1515(x64) | Autodesk.Revit.DB.Parameter | 1015287 | n/a | n/a
Notes | info@mma.ie | 2017-07-21T10:57:54 | Approved | Component | Floor_Grille6 | n/a | n/a | Autodesk Revit 2017, Build: 20160225_1515(x64) | Autodesk.Revit.DB.Parameter | 1004858 | n/a | n/a
Flow | info@mma.ie | 2017-07-21T10:57:54 | Approved | Component | Floor_Grille7 | 137.727200213806 | CFM | Autodesk Revit 2017, Build: 20160225_1515(x64) | Autodesk.Revit.DB.Parameter | 994869 | n/a | n/a
Material | info@mma.ie | 2017-07-21T10:57:54 | Approved | Component | Floor_Grille7 | Steel, Galvanized | n/a | Autodesk Revit 2017, Build: 20160225_1515(x64) | Autodesk.Revit.DB.Parameter | 1015287 | n/a | n/a
Notes | info@mma.ie | 2017-07-21T10:57:54 | Approved | Component | Floor_Grille7 | n/a | n/a | Autodesk Revit 2017, Build: 20160225_1515(x64) | Autodesk.Revit.DB.Parameter | 1004858 | n/a | n/a
Flow | info@mma.ie | 2017-07-21T10:57:54 | Approved | Component | Floor_Grille8 | 137.727200213806 | CFM | Autodesk Revit 2017, Build: 20160225_1515(x64) | Autodesk.Revit.DB.Parameter | 994869 | n/a | n/a
Material | info@mma.ie | 2017-07-21T10:57:54 | Approved | Component | Floor_Grille8 | Steel, Galvanized | n/a | Autodesk Revit 2017, Build: 20160225_1515(x64) | Autodesk.Revit.DB.Parameter | 1015287 | n/a | n/a
Notes | info@mma.ie | 2017-07-21T10:57:54 | Approved | Component | Floor_Grille8 | n/a | n/a | Autodesk Revit 2017, Build: 20160225_1515(x64) | Autodesk.Revit.DB.Parameter | 1004858 | n/a | n/a
I.H. Height | info@mma.ie | 2017-07-21T10:57:54 | Approved | Type | Intake Hood | 450 | n/a | Autodesk Revit 2017, Build: 20160225_1515(x64) | Autodesk.Revit.DB.Parameter | 1120769 | n/a | n/a
I.H. Width | info@mma.ie | 2017-07-21T10:57:54 | Approved | Type | Intake Hood | 450 | n/a | Autodesk Revit 2017, Build: 20160225_1515(x64) | Autodesk.Revit.DB.Parameter | 1120772 | n/a | n/a
Keynote | info@mma.ie | 2017-07-21T10:57:54 | Approved | Type | Intake Hood | 23 82 23.A | n/a | Autodesk Revit 2017, Build: 20160225_1515(x64) | Autodesk.Revit.DB.Parameter | -1140422 | n/a | n/a
Flow | info@mma.ie | 2017-07-21T10:57:54 | Approved | Component | Intake Hood1 | 1000.11136155256 | CFM | Autodesk Revit 2017, Build: 20160225_1515(x64) | Autodesk.Revit.DB.Parameter | 1084055 | n/a | n/a
I.H. Pressure Drop | info@mma.ie | 2017-07-21T10:57:54 | Approved | Component | Intake Hood1 | 0.319884262980228 | in-wg | Autodesk Revit 2017, Build: 20160225_1515(x64) | Autodesk.Revit.DB.Parameter | 1120771 | n/a | n/a
Material | info@mma.ie | 2017-07-21T10:57:54 | Approved | Component | Intake Hood1 | Stainless Steel | n/a | Autodesk Revit 2017, Build: 20160225_1515(x64) | Autodesk.Revit.DB.Parameter | 1015287 | n/a | n/a
Notes | info@mma.ie | 2017-07-21T10:57:54 | Approved | Component | Intake Hood1 | n/a | n/a | Autodesk Revit 2017, Build: 20160225_1515(x64) | Autodesk.Revit.DB.Parameter | 1004858 | n/a | n/a
Grill Lenght | info@mma.ie | 2017-07-21T10:57:54 | Approved | Type | SupplyDiffuserA | 610 | n/a | Autodesk Revit 2017, Build: 20160225_1515(x64) | Autodesk.Revit.DB.Parameter | 1032694 | n/a | n/a
Grill Width | info@mma.ie | 2017-07-21T10:57:54 | Approved | Type | SupplyDiffuserA | 610 | n/a | Autodesk Revit 2017, Build: 20160225_1515(x64) | Autodesk.Revit.DB.Parameter | 1123233 | n/a | n/a
Keynote | info@mma.ie | 2017-07-21T10:57:54 | Approved | Type | SupplyDiffuserA | 23 06 30.16.A | n/a | Autodesk Revit 2017, Build: 20160225_1515(x64) | Autodesk.Revit.DB.Parameter | -1140422 | n/a | n/a
Sones | info@mma.ie | 2017-07-21T10:57:54 | Approved | Type | SupplyDiffuserA | 0.2 | CFM | Autodesk Revit 2017, Build: 20160225_1515(x64) | Autodesk.Revit.DB.Parameter | 1021418 | n/a | n/a
Flow | info@mma.ie | 2017-07-21T10:57:54 | Approved | Component | SupplyDiffuserA1 | 74.160800115126 | CFM | Autodesk Revit 2017, Build: 20160225_1515(x64) | Autodesk.Revit.DB.Parameter | 100681 | n/a | n/a
Material | info@mma.ie | 2017-07-21T10:57:54 | Approved | Component | SupplyDiffuserA1 | Steel, Galvanized | n/a | Autodesk Revit 2017, Build: 20160225_1515(x64) | Autodesk.Revit.DB.Parameter | 1015287 | n/a | n/a
Notes | info@mma.ie | 2017-07-21T10:57:54 | Approved | Component | SupplyDiffuserA1 | n/a | n/a | Autodesk Revit 2017, Build: 20160225_1515(x64) | Autodesk.Revit.DB.Parameter | 1004858 | n/a | n/a
Flow | info@mma.ie | 2017-07-21T10:57:54 | Approved | Component | SupplyDiffuserA2 | 74.160800115126 | CFM | Autodesk Revit 2017, Build: 20160225_1515(x64) | Autodesk.Revit.DB.Parameter | 100681 | n/a | n/a
Material | info@mma.ie | 2017-07-21T10:57:54 | Approved | Component | SupplyDiffuserA2 | Steel, Galvanized | n/a | Autodesk Revit 2017, Build: 20160225_1515(x64) | Autodesk.Revit.DB.Parameter | 1015287 | n/a | n/a
Notes | info@mma.ie | 2017-07-21T10:57:54 | Approved | Component | SupplyDiffuserA2 | n/a | n/a | Autodesk Revit 2017, Build: 20160225_1515(x64) | Autodesk.Revit.DB.Parameter | 1004858 | n/a | n/a
Flow | info@mma.ie | 2017-07-21T10:57:54 | Approved | Component | SupplyDiffuserA3 | 74.160800115126 | CFM | Autodesk Revit 2017, Build: 20160225_1515(x64) | Autodesk.Revit.DB.Parameter | 100681 | n/a | n/a
Material | info@mma.ie | 2017-07-21T10:57:54 | Approved | Component | SupplyDiffuserA3 | Steel, Galvanized | n/a | Autodesk Revit 2017, Build: 20160225_1515(x64) | Autodesk.Revit.DB.Parameter | 1015287 | n/a | n/a
Notes | info@mma.ie | 2017-07-21T10:57:54 | Approved | Component | SupplyDiffuserA3 | n/a | n/a | Autodesk Revit 2017, Build: 20160225_1515(x64) | Autodesk.Revit.DB.Parameter | 1004858 | n/a | n/a
Flow | info@mma.ie | 2017-07-21T10:57:54 | Approved | Component | SupplyDiffuserA4 | 74.160800115126 | CFM | Autodesk Revit 2017, Build: 20160225_1515(x64) | Autodesk.Revit.DB.Parameter | 100681 | n/a | n/a
Material | info@mma.ie | 2017-07-21T10:57:54 | Approved | Component | SupplyDiffuserA4 | Steel, Galvanized | n/a | Autodesk Revit 2017, Build: 20160225_1515(x64) | Autodesk.Revit.DB.Parameter | 1015287 | n/a | n/a
Notes | info@mma.ie | 2017-07-21T10:57:54 | Approved | Component | SupplyDiffuserA4 | n/a | n/a | Autodesk Revit 2017, Build: 20160225_1515(x64) | Autodesk.Revit.DB.Parameter | 1004858 | n/a | n/a
Flow | info@mma.ie | 2017-07-21T10:57:54 | Approved | Component | SupplyDiffuserA5 | 74.160800115126 | CFM | Autodesk Revit 2017, Build: 20160225_1515(x64) | Autodesk.Revit.DB.Parameter | 100681 | n/a | n/a
Material | info@mma.ie | 2017-07-21T10:57:54 | Approved | Component | SupplyDiffuserA5 | Steel, Galvanized | n/a | Autodesk Revit 2017, Build: 20160225_1515(x64) | Autodesk.Revit.DB.Parameter | 1015287 | n/a | n/a
Notes | info@mma.ie | 2017-07-21T10:57:54 | Approved | Component | SupplyDiffuserA5 | n/a | n/a | Autodesk Revit 2017, Build: 20160225_1515(x64) | Autodesk.Revit.DB.Parameter | 1004858 | n/a | n/a
Flow | info@mma.ie | 2017-07-21T10:57:54 | Approved | Component | SupplyDiffuserA6 | 74.160800115126 | CFM | Autodesk Revit 2017, Build: 20160225_1515(x64) | Autodesk.Revit.DB.Parameter | 100681 | n/a | n/a
Material | info@mma.ie | 2017-07-21T10:57:54 | Approved | Component | SupplyDiffuserA6 | Steel, Galvanized | n/a | Autodesk Revit 2017, Build: 20160225_1515(x64) | Autodesk.Revit.DB.Parameter | 1015287 | n/a | n/a
Notes | info@mma.ie | 2017-07-21T10:57:54 | Approved | Component | SupplyDiffuserA6 | n/a | n/a | Autodesk Revit 2017, Build: 20160225_1515(x64) | Autodesk.Revit.DB.Parameter | 1004858 | n/a | n/a
Flow | info@mma.ie | 2017-07-21T10:57:54 | Approved | Component | SupplyDiffuserA7 | 74.160800115126 | CFM | Autodesk Revit 2017, Build: 20160225_1515(x64) | Autodesk.Revit.DB.Parameter | 100681 | n/a | n/a
Material | info@mma.ie | 2017-07-21T10:57:54 | Approved | Component | SupplyDiffuserA7 | Steel, Galvanized | n/a | Autodesk Revit 2017, Build: 20160225_1515(x64) | Autodesk.Revit.DB.Parameter | 1015287 | n/a | n/a
Notes | info@mma.ie | 2017-07-21T10:57:54 | Approved | Component | SupplyDiffuserA7 | n/a | n/a | Autodesk Revit 2017, Build: 20160225_1515(x64) | Autodesk.Revit.DB.Parameter | 1004858 | n/a | n/a
Flow | info@mma.ie | 2017-07-21T10:57:54 | Approved | Component | SupplyDiffuserA8 | 74.160800115126 | CFM | Autodesk Revit 2017, Build: 20160225_1515(x64) | Autodesk.Revit.DB.Parameter | 100681 | n/a | n/a
Material | info@mma.ie | 2017-07-21T10:57:54 | Approved | Component | SupplyDiffuserA8 | Steel, Galvanized | n/a | Autodesk Revit 2017, Build: 20160225_1515(x64) | Autodesk.Revit.DB.Parameter | 1015287 | n/a | n/a
Notes | info@mma.ie | 2017-07-21T10:57:54 | Approved | Component | SupplyDiffuserA8 | n/a | n/a | Autodesk Revit 2017, Build: 20160225_1515(x64) | Autodesk.Revit.DB.Parameter | 1004858 | n/a | n/a
Grill Lenght | info@mma.ie | 2017-07-21T10:57:54 | Approved | Type | SupplyDiffuserB | 610 | n/a | Autodesk Revit 2017, Build: 20160225_1515(x64) | Autodesk.Revit.DB.Parameter | 1032694 | n/a | n/a
Grill Width | info@mma.ie | 2017-07-21T10:57:54 | Approved | Type | SupplyDiffuserB | 610 | n/a | Autodesk Revit 2017, Build: 20160225_1515(x64) | Autodesk.Revit.DB.Parameter | 1123233 | n/a | n/a
Keynote | info@mma.ie | 2017-07-21T10:57:54 | Approved | Type | SupplyDiffuserB | 23 06 30.16.B | n/a | Autodesk Revit 2017, Build: 20160225_1515(x64) | Autodesk.Revit.DB.Parameter | -1140422 | n/a | n/a
Sones | info@mma.ie | 2017-07-21T10:57:54 | Approved | Type | SupplyDiffuserB | 0.423776000657863 | CFM | Autodesk Revit 2017, Build: 20160225_1515(x64) | Autodesk.Revit.DB.Parameter | 1021418 | n/a | n/a
Flow | info@mma.ie | 2017-07-21T10:57:54 | Approved | Component | SupplyDiffuserB1 | 497.936800772989 | CFM | Autodesk Revit 2017, Build: 20160225_1515(x64) | Autodesk.Revit.DB.Parameter | 100681 | n/a | n/a
Material | info@mma.ie | 2017-07-21T10:57:54 | Approved | Component | SupplyDiffuserB1 | Steel, Galvanized | n/a | Autodesk Revit 2017, Build: 20160225_1515(x64) | Autodesk.Revit.DB.Parameter | 1015287 | n/a | n/a
Notes | info@mma.ie | 2017-07-21T10:57:54 | Approved | Component | SupplyDiffuserB1 | n/a | n/a | Autodesk Revit 2017, Build: 20160225_1515(x64) | Autodesk.Revit.DB.Parameter | 1004858 | n/a | n/a
Flow | info@mma.ie | 2017-07-21T10:57:54 | Approved | Component | SupplyDiffuserB10 | 497.936800772989 | CFM | Autodesk Revit 2017, Build: 20160225_1515(x64) | Autodesk.Revit.DB.Parameter | 100681 | n/a | n/a
Material | info@mma.ie | 2017-07-21T10:57:54 | Approved | Component | SupplyDiffuserB10 | Steel, Galvanized | n/a | Autodesk Revit 2017, Build: 20160225_1515(x64) | Autodesk.Revit.DB.Parameter | 1015287 | n/a | n/a
Notes | info@mma.ie | 2017-07-21T10:57:54 | Approved | Component | SupplyDiffuserB10 | n/a | n/a | Autodesk Revit 2017, Build: 20160225_1515(x64) | Autodesk.Revit.DB.Parameter | 1004858 | n/a | n/a
Flow | info@mma.ie | 2017-07-21T10:57:54 | Approved | Component | SupplyDiffuserB11 | 497.936800772989 | CFM | Autodesk Revit 2017, Build: 20160225_1515(x64) | Autodesk.Revit.DB.Parameter | 100681 | n/a | n/a
Material | info@mma.ie | 2017-07-21T10:57:54 | Approved | Component | SupplyDiffuserB11 | Steel, Galvanized | n/a | Autodesk Revit 2017, Build: 20160225_1515(x64) | Autodesk.Revit.DB.Parameter | 1015287 | n/a | n/a
Notes | info@mma.ie | 2017-07-21T10:57:54 | Approved | Component | SupplyDiffuserB11 | n/a | n/a | Autodesk Revit 2017, Build: 20160225_1515(x64) | Autodesk.Revit.DB.Parameter | 1004858 | n/a | n/a
Flow | info@mma.ie | 2017-07-21T10:57:54 | Approved | Component | SupplyDiffuserB12 | 497.936800772989 | CFM | Autodesk Revit 2017, Build: 20160225_1515(x64) | Autodesk.Revit.DB.Parameter | 100681 | n/a | n/a
Material | info@mma.ie | 2017-07-21T10:57:54 | Approved | Component | SupplyDiffuserB12 | Steel, Galvanized | n/a | Autodesk Revit 2017, Build: 20160225_1515(x64) | Autodesk.Revit.DB.Parameter | 1015287 | n/a | n/a
Notes | info@mma.ie | 2017-07-21T10:57:54 | Approved | Component | SupplyDiffuserB12 | n/a | n/a | Autodesk Revit 2017, Build: 20160225_1515(x64) | Autodesk.Revit.DB.Parameter | 1004858 | n/a | n/a
Flow | info@mma.ie | 2017-07-21T10:57:54 | Approved | Component | SupplyDiffuserB13 | 497.936800772989 | CFM | Autodesk Revit 2017, Build: 20160225_1515(x64) | Autodesk.Revit.DB.Parameter | 100681 | n/a | n/a
Material | info@mma.ie | 2017-07-21T10:57:54 | Approved | Component | SupplyDiffuserB13 | Steel, Galvanized | n/a | Autodesk Revit 2017, Build: 20160225_1515(x64) | Autodesk.Revit.DB.Parameter | 1015287 | n/a | n/a
Notes | info@mma.ie | 2017-07-21T10:57:54 | Approved | Component | SupplyDiffuserB13 | n/a | n/a | Autodesk Revit 2017, Build: 20160225_1515(x64) | Autodesk.Revit.DB.Parameter | 1004858 | n/a | n/a
Flow | info@mma.ie | 2017-07-21T10:57:54 | Approved | Component | SupplyDiffuserB14 | 497.936800772989 | CFM | Autodesk Revit 2017, Build: 20160225_1515(x64) | Autodesk.Revit.DB.Parameter | 100681 | n/a | n/a
Material | info@mma.ie | 2017-07-21T10:57:54 | Approved | Component | SupplyDiffuserB14 | Steel, Galvanized | n/a | Autodesk Revit 2017, Build: 20160225_1515(x64) | Autodesk.Revit.DB.Parameter | 1015287 | n/a | n/a
Notes | info@mma.ie | 2017-07-21T10:57:54 | Approved | Component | SupplyDiffuserB14 | n/a | n/a | Autodesk Revit 2017, Build: 20160225_1515(x64) | Autodesk.Revit.DB.Parameter | 1004858 | n/a | n/a
Flow | info@mma.ie | 2017-07-21T10:57:54 | Approved | Component | SupplyDiffuserB15 | 497.936800772989 | CFM | Autodesk Revit 2017, Build: 20160225_1515(x64) | Autodesk.Revit.DB.Parameter | 100681 | n/a | n/a
Material | info@mma.ie | 2017-07-21T10:57:54 | Approved | Component | SupplyDiffuserB15 | Steel, Galvanized | n/a | Autodesk Revit 2017, Build: 20160225_1515(x64) | Autodesk.Revit.DB.Parameter | 1015287 | n/a | n/a
Notes | info@mma.ie | 2017-07-21T10:57:54 | Approved | Component | SupplyDiffuserB15 | n/a | n/a | Autodesk Revit 2017, Build: 20160225_1515(x64) | Autodesk.Revit.DB.Parameter | 1004858 | n/a | n/a
Flow | info@mma.ie | 2017-07-21T10:57:54 | Approved | Component | SupplyDiffuserB16 | 497.936800772989 | CFM | Autodesk Revit 2017, Build: 20160225_1515(x64) | Autodesk.Revit.DB.Parameter | 100681 | n/a | n/a
Material | info@mma.ie | 2017-07-21T10:57:54 | Approved | Component | SupplyDiffuserB16 | Steel, Galvanized | n/a | Autodesk Revit 2017, Build: 20160225_1515(x64) | Autodesk.Revit.DB.Parameter | 1015287 | n/a | n/a
Notes | info@mma.ie | 2017-07-21T10:57:54 | Approved | Component | SupplyDiffuserB16 | n/a | n/a | Autodesk Revit 2017, Build: 20160225_1515(x64) | Autodesk.Revit.DB.Parameter | 1004858 | n/a | n/a
Flow | info@mma.ie | 2017-07-21T10:57:54 | Approved | Component | SupplyDiffuserB17 | 497.936800772989 | CFM | Autodesk Revit 2017, Build: 20160225_1515(x64) | Autodesk.Revit.DB.Parameter | 100681 | n/a | n/a
Material | info@mma.ie | 2017-07-21T10:57:54 | Approved | Component | SupplyDiffuserB17 | Steel, Galvanized | n/a | Autodesk Revit 2017, Build: 20160225_1515(x64) | Autodesk.Revit.DB.Parameter | 1015287 | n/a | n/a
Notes | info@mma.ie | 2017-07-21T10:57:54 | Approved | Component | SupplyDiffuserB17 | n/a | n/a | Autodesk Revit 2017, Build: 20160225_1515(x64) | Autodesk.Revit.DB.Parameter | 1004858 | n/a | n/a
Flow | info@mma.ie | 2017-07-21T10:57:54 | Approved | Component | SupplyDiffuserB18 | 497.936800772989 | CFM | Autodesk Revit 2017, Build: 20160225_1515(x64) | Autodesk.Revit.DB.Parameter | 100681 | n/a | n/a
Material | info@mma.ie | 2017-07-21T10:57:54 | Approved | Component | SupplyDiffuserB18 | Steel, Galvanized | n/a | Autodesk Revit 2017, Build: 20160225_1515(x64) | Autodesk.Revit.DB.Parameter | 1015287 | n/a | n/a
Notes | info@mma.ie | 2017-07-21T10:57:54 | Approved | Component | SupplyDiffuserB18 | n/a | n/a | Autodesk Revit 2017, Build: 20160225_1515(x64) | Autodesk.Revit.DB.Parameter | 1004858 | n/a | n/a
Flow | info@mma.ie | 2017-07-21T10:57:54 | Approved | Component | SupplyDiffuserB2 | 497.936800772989 | CFM | Autodesk Revit 2017, Build: 20160225_1515(x64) | Autodesk.Revit.DB.Parameter | 100681 | n/a | n/a
Material | info@mma.ie | 2017-07-21T10:57:54 | Approved | Component | SupplyDiffuserB2 | Steel, Galvanized | n/a | Autodesk Revit 2017, Build: 20160225_1515(x64) | Autodesk.Revit.DB.Parameter | 1015287 | n/a | n/a
Notes | info@mma.ie | 2017-07-21T10:57:54 | Approved | Component | SupplyDiffuserB2 | n/a | n/a | Autodesk Revit 2017, Build: 20160225_1515(x64) | Autodesk.Revit.DB.Parameter | 1004858 | n/a | n/a
Flow | info@mma.ie | 2017-07-21T10:57:54 | Approved | Component | SupplyDiffuserB3 | 497.936800772989 | CFM | Autodesk Revit 2017, Build: 20160225_1515(x64) | Autodesk.Revit.DB.Parameter | 100681 | n/a | n/a
Material | info@mma.ie | 2017-07-21T10:57:54 | Approved | Component | SupplyDiffuserB3 | Steel, Galvanized | n/a | Autodesk Revit 2017, Build: 20160225_1515(x64) | Autodesk.Revit.DB.Parameter | 1015287 | n/a | n/a
Notes | info@mma.ie | 2017-07-21T10:57:54 | Approved | Component | SupplyDiffuserB3 | n/a | n/a | Autodesk Revit 2017, Build: 20160225_1515(x64) | Autodesk.Revit.DB.Parameter | 1004858 | n/a | n/a
Flow | info@mma.ie | 2017-07-21T10:57:54 | Approved | Component | SupplyDiffuserB4 | 497.936800772989 | CFM | Autodesk Revit 2017, Build: 20160225_1515(x64) | Autodesk.Revit.DB.Parameter | 100681 | n/a | n/a
Material | info@mma.ie | 2017-07-21T10:57:54 | Approved | Component | SupplyDiffuserB4 | Steel, Galvanized | n/a | Autodesk Revit 2017, Build: 20160225_1515(x64) | Autodesk.Revit.DB.Parameter | 1015287 | n/a | n/a
Notes | info@mma.ie | 2017-07-21T10:57:54 | Approved | Component | SupplyDiffuserB4 | n/a | n/a | Autodesk Revit 2017, Build: 20160225_1515(x64) | Autodesk.Revit.DB.Parameter | 1004858 | n/a | n/a
Flow | info@mma.ie | 2017-07-21T10:57:54 | Approved | Component | SupplyDiffuserB5 | 497.936800772989 | CFM | Autodesk Revit 2017, Build: 20160225_1515(x64) | Autodesk.Revit.DB.Parameter | 100681 | n/a | n/a
Material | info@mma.ie | 2017-07-21T10:57:54 | Approved | Component | SupplyDiffuserB5 | Steel, Galvanized | n/a | Autodesk Revit 2017, Build: 20160225_1515(x64) | Autodesk.Revit.DB.Parameter | 1015287 | n/a | n/a
Notes | info@mma.ie | 2017-07-21T10:57:54 | Approved | Component | SupplyDiffuserB5 | n/a | n/a | Autodesk Revit 2017, Build: 20160225_1515(x64) | Autodesk.Revit.DB.Parameter | 1004858 | n/a | n/a
Flow | info@mma.ie | 2017-07-21T10:57:54 | Approved | Component | SupplyDiffuserB6 | 497.936800772989 | CFM | Autodesk Revit 2017, Build: 20160225_1515(x64) | Autodesk.Revit.DB.Parameter | 100681 | n/a | n/a
Material | info@mma.ie | 2017-07-21T10:57:54 | Approved | Component | SupplyDiffuserB6 | Steel, Galvanized | n/a | Autodesk Revit 2017, Build: 20160225_1515(x64) | Autodesk.Revit.DB.Parameter | 1015287 | n/a | n/a
Notes | info@mma.ie | 2017-07-21T10:57:54 | Approved | Component | SupplyDiffuserB6 | n/a | n/a | Autodesk Revit 2017, Build: 20160225_1515(x64) | Autodesk.Revit.DB.Parameter | 1004858 | n/a | n/a
Flow | info@mma.ie | 2017-07-21T10:57:54 | Approved | Component | SupplyDiffuserB7 | 497.936800772989 | CFM | Autodesk Revit 2017, Build: 20160225_1515(x64) | Autodesk.Revit.DB.Parameter | 100681 | n/a | n/a
Material | info@mma.ie | 2017-07-21T10:57:54 | Approved | Component | SupplyDiffuserB7 | Steel, Galvanized | n/a | Autodesk Revit 2017, Build: 20160225_1515(x64) | Autodesk.Revit.DB.Parameter | 1015287 | n/a | n/a
Notes | info@mma.ie | 2017-07-21T10:57:54 | Approved | Component | SupplyDiffuserB7 | n/a | n/a | Autodesk Revit 2017, Build: 20160225_1515(x64) | Autodesk.Revit.DB.Parameter | 1004858 | n/a | n/a
Flow | info@mma.ie | 2017-07-21T10:57:54 | Approved | Component | SupplyDiffuserB8 | 497.936800772989 | CFM | Autodesk Revit 2017, Build: 20160225_1515(x64) | Autodesk.Revit.DB.Parameter | 100681 | n/a | n/a
Material | info@mma.ie | 2017-07-21T10:57:54 | Approved | Component | SupplyDiffuserB8 | Steel, Galvanized | n/a | Autodesk Revit 2017, Build: 20160225_1515(x64) | Autodesk.Revit.DB.Parameter | 1015287 | n/a | n/a
Notes | info@mma.ie | 2017-07-21T10:57:54 | Approved | Component | SupplyDiffuserB8 | n/a | n/a | Autodesk Revit 2017, Build: 20160225_1515(x64) | Autodesk.Revit.DB.Parameter | 1004858 | n/a | n/a
Flow | info@mma.ie | 2017-07-21T10:57:54 | Approved | Component | SupplyDiffuserB9 | 497.936800772989 | CFM | Autodesk Revit 2017, Build: 20160225_1515(x64) | Autodesk.Revit.DB.Parameter | 100681 | n/a | n/a
Material | info@mma.ie | 2017-07-21T10:57:54 | Approved | Component | SupplyDiffuserB9 | Steel, Galvanized | n/a | Autodesk Revit 2017, Build: 20160225_1515(x64) | Autodesk.Revit.DB.Parameter | 1015287 | n/a | n/a
Notes | info@mma.ie | 2017-07-21T10:57:54 | Approved | Component | SupplyDiffuserB9 | n/a | n/a | Autodesk Revit 2017, Build: 20160225_1515(x64) | Autodesk.Revit.DB.Parameter | 1004858 | n/a | n/a
Grill Lenght | info@mma.ie | 2017-07-21T10:57:54 | Approved | Type | SupplyDiffuserC | 610 | n/a | Autodesk Revit 2017, Build: 20160225_1515(x64) | Autodesk.Revit.DB.Parameter | 1032694 | n/a | n/a
Grill Width | info@mma.ie | 2017-07-21T10:57:54 | Approved | Type | SupplyDiffuserC | 610 | n/a | Autodesk Revit 2017, Build: 20160225_1515(x64) | Autodesk.Revit.DB.Parameter | 1123233 | n/a | n/a
Keynote | info@mma.ie | 2017-07-21T10:57:54 | Approved | Type | SupplyDiffuserC | 23 06 30.16.C | n/a | Autodesk Revit 2017, Build: 20160225_1515(x64) | Autodesk.Revit.DB.Parameter | -1140422 | n/a | n/a
Sones | info@mma.ie | 2017-07-21T10:57:54 | Approved | Type | SupplyDiffuserC | 0.423776000657863 | CFM | Autodesk Revit 2017, Build: 20160225_1515(x64) | Autodesk.Revit.DB.Parameter | 1021418 | n/a | n/a
Flow | info@mma.ie | 2017-07-21T10:57:54 | Approved | Component | SupplyDiffuserC1 | 497.936800772989 | CFM | Autodesk Revit 2017, Build: 20160225_1515(x64) | Autodesk.Revit.DB.Parameter | 100681 | n/a | n/a
Material | info@mma.ie | 2017-07-21T10:57:54 | Approved | Component | SupplyDiffuserC1 | Steel, Galvanized | n/a | Autodesk Revit 2017, Build: 20160225_1515(x64) | Autodesk.Revit.DB.Parameter | 1015287 | n/a | n/a
Notes | info@mma.ie | 2017-07-21T10:57:54 | Approved | Component | SupplyDiffuserC1 | n/a | n/a | Autodesk Revit 2017, Build: 20160225_1515(x64) | Autodesk.Revit.DB.Parameter | 1004858 | n/a | n/a
Flow | info@mma.ie | 2017-07-21T10:57:54 | Approved | Component | SupplyDiffuserC2 | 497.936800772989 | CFM | Autodesk Revit 2017, Build: 20160225_1515(x64) | Autodesk.Revit.DB.Parameter | 100681 | n/a | n/a
Material | info@mma.ie | 2017-07-21T10:57:54 | Approved | Component | SupplyDiffuserC2 | Steel, Galvanized | n/a | Autodesk Revit 2017, Build: 20160225_1515(x64) | Autodesk.Revit.DB.Parameter | 1015287 | n/a | n/a
Notes | info@mma.ie | 2017-07-21T10:57:54 | Approved | Component | SupplyDiffuserC2 | n/a | n/a | Autodesk Revit 2017, Build: 20160225_1515(x64) | Autodesk.Revit.DB.Parameter | 1004858 | n/a | n/a
Flow | info@mma.ie | 2017-07-21T10:57:54 | Approved | Component | SupplyDiffuserC3 | 497.936800772989 | CFM | Autodesk Revit 2017, Build: 20160225_1515(x64) | Autodesk.Revit.DB.Parameter | 100681 | n/a | n/a
Material | info@mma.ie | 2017-07-21T10:57:54 | Approved | Component | SupplyDiffuserC3 | Steel, Galvanized | n/a | Autodesk Revit 2017, Build: 20160225_1515(x64) | Autodesk.Revit.DB.Parameter | 1015287 | n/a | n/a
Notes | info@mma.ie | 2017-07-21T10:57:54 | Approved | Component | SupplyDiffuserC3 | n/a | n/a | Autodesk Revit 2017, Build: 20160225_1515(x64) | Autodesk.Revit.DB.Parameter | 1004858 | n/a | n/a
Flow | info@mma.ie | 2017-07-21T10:57:54 | Approved | Component | SupplyDiffuserC4 | 497.936800772989 | CFM | Autodesk Revit 2017, Build: 20160225_1515(x64) | Autodesk.Revit.DB.Parameter | 100681 | n/a | n/a
Material | info@mma.ie | 2017-07-21T10:57:54 | Approved | Component | SupplyDiffuserC4 | Steel, Galvanized | n/a | Autodesk Revit 2017, Build: 20160225_1515(x64) | Autodesk.Revit.DB.Parameter | 1015287 | n/a | n/a
Notes | info@mma.ie | 2017-07-21T10:57:54 | Approved | Component | SupplyDiffuserC4 | n/a | n/a | Autodesk Revit 2017, Build: 20160225_1515(x64) | Autodesk.Revit.DB.Parameter | 1004858 | n/a | n/a
Keynote | info@mma.ie | 2017-07-21T10:57:54 | Approved | Type | VAV Unit | 23 36 16.A | n/a | Autodesk Revit 2017, Build: 20160225_1515(x64) | Autodesk.Revit.DB.Parameter | -1140422 | n/a | n/a
Unit Height | info@mma.ie | 2017-07-21T10:57:54 | Approved | Type | VAV Unit | 300 | n/a | Autodesk Revit 2017, Build: 20160225_1515(x64) | Autodesk.Revit.DB.Parameter | 1029276 | n/a | n/a
Unit Lenght | info@mma.ie | 2017-07-21T10:57:54 | Approved | Type | VAV Unit | 600 | n/a | Autodesk Revit 2017, Build: 20160225_1515(x64) | Autodesk.Revit.DB.Parameter | 1029277 | n/a | n/a
Voltage | info@mma.ie | 2017-07-21T10:57:54 | Approved | Type | VAV Unit | 230 | V | Autodesk Revit 2017, Build: 20160225_1515(x64) | Autodesk.Revit.DB.Parameter | 978561 | n/a | n/a
Material | info@mma.ie | 2017-07-21T10:57:54 | Approved | Component | VAV Unit1 | Steel, Galvanized | n/a | Autodesk Revit 2017, Build: 20160225_1515(x64) | Autodesk.Revit.DB.Parameter | 1015287 | n/a | n/a
Notes | info@mma.ie | 2017-07-21T10:57:54 | Approved | Component | VAV Unit1 | n/a | n/a | Autodesk Revit 2017, Build: 20160225_1515(x64) | Autodesk.Revit.DB.Parameter | 1004858 | n/a | n/a
Static Pressure | info@mma.ie | 2017-07-21T10:57:54 | Approved | Component | VAV Unit1 | 0.1 | in-wg | Autodesk Revit 2017, Build: 20160225_1515(x64) | Autodesk.Revit.DB.Parameter | 978562 | n/a | n/a
Material | info@mma.ie | 2017-07-21T10:57:54 | Approved | Component | VAV Unit10 | Steel, Galvanized | n/a | Autodesk Revit 2017, Build: 20160225_1515(x64) | Autodesk.Revit.DB.Parameter | 1015287 | n/a | n/a
Notes | info@mma.ie | 2017-07-21T10:57:54 | Approved | Component | VAV Unit10 | n/a | n/a | Autodesk Revit 2017, Build: 20160225_1515(x64) | Autodesk.Revit.DB.Parameter | 1004858 | n/a | n/a
Static Pressure | info@mma.ie | 2017-07-21T10:57:54 | Approved | Component | VAV Unit10 | 0.1 | in-wg | Autodesk Revit 2017, Build: 20160225_1515(x64) | Autodesk.Revit.DB.Parameter | 978562 | n/a | n/a
Material | info@mma.ie | 2017-07-21T10:57:54 | Approved | Component | VAV Unit11 | Steel, Galvanized | n/a | Autodesk Revit 2017, Build: 20160225_1515(x64) | Autodesk.Revit.DB.Parameter | 1015287 | n/a | n/a
Notes | info@mma.ie | 2017-07-21T10:57:54 | Approved | Component | VAV Unit11 | n/a | n/a | Autodesk Revit 2017, Build: 20160225_1515(x64) | Autodesk.Revit.DB.Parameter | 1004858 | n/a | n/a
Static Pressure | info@mma.ie | 2017-07-21T10:57:54 | Approved | Component | VAV Unit11 | 0.1 | in-wg | Autodesk Revit 2017, Build: 20160225_1515(x64) | Autodesk.Revit.DB.Parameter | 978562 | n/a | n/a
Material | info@mma.ie | 2017-07-21T10:57:54 | Approved | Component | VAV Unit12 | Steel, Galvanized | n/a | Autodesk Revit 2017, Build: 20160225_1515(x64) | Autodesk.Revit.DB.Parameter | 1015287 | n/a | n/a
Notes | info@mma.ie | 2017-07-21T10:57:54 | Approved | Component | VAV Unit12 | n/a | n/a | Autodesk Revit 2017, Build: 20160225_1515(x64) | Autodesk.Revit.DB.Parameter | 1004858 | n/a | n/a
Static Pressure | info@mma.ie | 2017-07-21T10:57:54 | Approved | Component | VAV Unit12 | 0.1 | in-wg | Autodesk Revit 2017, Build: 20160225_1515(x64) | Autodesk.Revit.DB.Parameter | 978562 | n/a | n/a
Material | info@mma.ie | 2017-07-21T10:57:54 | Approved | Component | VAV Unit13 | Steel, Galvanized | n/a | Autodesk Revit 2017, Build: 20160225_1515(x64) | Autodesk.Revit.DB.Parameter | 1015287 | n/a | n/a
Notes | info@mma.ie | 2017-07-21T10:57:54 | Approved | Component | VAV Unit13 | n/a | n/a | Autodesk Revit 2017, Build: 20160225_1515(x64) | Autodesk.Revit.DB.Parameter | 1004858 | n/a | n/a
Static Pressure | info@mma.ie | 2017-07-21T10:57:54 | Approved | Component | VAV Unit13 | 0.1 | in-wg | Autodesk Revit 2017, Build: 20160225_1515(x64) | Autodesk.Revit.DB.Parameter | 978562 | n/a | n/a
Material | info@mma.ie | 2017-07-21T10:57:54 | Approved | Component | VAV Unit14 | Steel, Galvanized | n/a | Autodesk Revit 2017, Build: 20160225_1515(x64) | Autodesk.Revit.DB.Parameter | 1015287 | n/a | n/a
Notes | info@mma.ie | 2017-07-21T10:57:54 | Approved | Component | VAV Unit14 | n/a | n/a | Autodesk Revit 2017, Build: 20160225_1515(x64) | Autodesk.Revit.DB.Parameter | 1004858 | n/a | n/a
Static Pressure | info@mma.ie | 2017-07-21T10:57:54 | Approved | Component | VAV Unit14 | 0.1 | in-wg | Autodesk Revit 2017, Build: 20160225_1515(x64) | Autodesk.Revit.DB.Parameter | 978562 | n/a | n/a
Material | info@mma.ie | 2017-07-21T10:57:54 | Approved | Component | VAV Unit15 | Steel, Galvanized | n/a | Autodesk Revit 2017, Build: 20160225_1515(x64) | Autodesk.Revit.DB.Parameter | 1015287 | n/a | n/a
Notes | info@mma.ie | 2017-07-21T10:57:54 | Approved | Component | VAV Unit15 | n/a | n/a | Autodesk Revit 2017, Build: 20160225_1515(x64) | Autodesk.Revit.DB.Parameter | 1004858 | n/a | n/a
Static Pressure | info@mma.ie | 2017-07-21T10:57:54 | Approved | Component | VAV Unit15 | 0.1 | in-wg | Autodesk Revit 2017, Build: 20160225_1515(x64) | Autodesk.Revit.DB.Parameter | 978562 | n/a | n/a
Material | info@mma.ie | 2017-07-21T10:57:54 | Approved | Component | VAV Unit16 | Steel, Galvanized | n/a | Autodesk Revit 2017, Build: 20160225_1515(x64) | Autodesk.Revit.DB.Parameter | 1015287 | n/a | n/a
Notes | info@mma.ie | 2017-07-21T10:57:54 | Approved | Component | VAV Unit16 | n/a | n/a | Autodesk Revit 2017, Build: 20160225_1515(x64) | Autodesk.Revit.DB.Parameter | 1004858 | n/a | n/a
Static Pressure | info@mma.ie | 2017-07-21T10:57:54 | Approved | Component | VAV Unit16 | 0.1 | in-wg | Autodesk Revit 2017, Build: 20160225_1515(x64) | Autodesk.Revit.DB.Parameter | 978562 | n/a | n/a
Material | info@mma.ie | 2017-07-21T10:57:54 | Approved | Component | VAV Unit17 | Steel, Galvanized | n/a | Autodesk Revit 2017, Build: 20160225_1515(x64) | Autodesk.Revit.DB.Parameter | 1015287 | n/a | n/a
Notes | info@mma.ie | 2017-07-21T10:57:54 | Approved | Component | VAV Unit17 | n/a | n/a | Autodesk Revit 2017, Build: 20160225_1515(x64) | Autodesk.Revit.DB.Parameter | 1004858 | n/a | n/a
Static Pressure | info@mma.ie | 2017-07-21T10:57:54 | Approved | Component | VAV Unit17 | 0.1 | in-wg | Autodesk Revit 2017, Build: 20160225_1515(x64) | Autodesk.Revit.DB.Parameter | 978562 | n/a | n/a
Material | info@mma.ie | 2017-07-21T10:57:54 | Approved | Component | VAV Unit18 | Steel, Galvanized | n/a | Autodesk Revit 2017, Build: 20160225_1515(x64) | Autodesk.Revit.DB.Parameter | 1015287 | n/a | n/a
Notes | info@mma.ie | 2017-07-21T10:57:54 | Approved | Component | VAV Unit18 | n/a | n/a | Autodesk Revit 2017, Build: 20160225_1515(x64) | Autodesk.Revit.DB.Parameter | 1004858 | n/a | n/a
Static Pressure | info@mma.ie | 2017-07-21T10:57:54 | Approved | Component | VAV Unit18 | 0.1 | in-wg | Autodesk Revit 2017, Build: 20160225_1515(x64) | Autodesk.Revit.DB.Parameter | 978562 | n/a | n/a
Material | info@mma.ie | 2017-07-21T10:57:54 | Approved | Component | VAV Unit2 | Steel, Galvanized | n/a | Autodesk Revit 2017, Build: 20160225_1515(x64) | Autodesk.Revit.DB.Parameter | 1015287 | n/a | n/a
Notes | info@mma.ie | 2017-07-21T10:57:54 | Approved | Component | VAV Unit2 | n/a | n/a | Autodesk Revit 2017, Build: 20160225_1515(x64) | Autodesk.Revit.DB.Parameter | 1004858 | n/a | n/a
Static Pressure | info@mma.ie | 2017-07-21T10:57:54 | Approved | Component | VAV Unit2 | 0.1 | in-wg | Autodesk Revit 2017, Build: 20160225_1515(x64) | Autodesk.Revit.DB.Parameter | 978562 | n/a | n/a
Material | info@mma.ie | 2017-07-21T10:57:54 | Approved | Component | VAV Unit3 | Steel, Galvanized | n/a | Autodesk Revit 2017, Build: 20160225_1515(x64) | Autodesk.Revit.DB.Parameter | 1015287 | n/a | n/a
Notes | info@mma.ie | 2017-07-21T10:57:54 | Approved | Component | VAV Unit3 | n/a | n/a | Autodesk Revit 2017, Build: 20160225_1515(x64) | Autodesk.Revit.DB.Parameter | 1004858 | n/a | n/a
Static Pressure | info@mma.ie | 2017-07-21T10:57:54 | Approved | Component | VAV Unit3 | 0.1 | in-wg | Autodesk Revit 2017, Build: 20160225_1515(x64) | Autodesk.Revit.DB.Parameter | 978562 | n/a | n/a
Material | info@mma.ie | 2017-07-21T10:57:54 | Approved | Component | VAV Unit4 | Steel, Galvanized | n/a | Autodesk Revit 2017, Build: 20160225_1515(x64) | Autodesk.Revit.DB.Parameter | 1015287 | n/a | n/a
Notes | info@mma.ie | 2017-07-21T10:57:54 | Approved | Component | VAV Unit4 | n/a | n/a | Autodesk Revit 2017, Build: 20160225_1515(x64) | Autodesk.Revit.DB.Parameter | 1004858 | n/a | n/a
Static Pressure | info@mma.ie | 2017-07-21T10:57:54 | Approved | Component | VAV Unit4 | 0.1 | in-wg | Autodesk Revit 2017, Build: 20160225_1515(x64) | Autodesk.Revit.DB.Parameter | 978562 | n/a | n/a
Material | info@mma.ie | 2017-07-21T10:57:54 | Approved | Component | VAV Unit5 | Steel, Galvanized | n/a | Autodesk Revit 2017, Build: 20160225_1515(x64) | Autodesk.Revit.DB.Parameter | 1015287 | n/a | n/a
Notes | info@mma.ie | 2017-07-21T10:57:54 | Approved | Component | VAV Unit5 | n/a | n/a | Autodesk Revit 2017, Build: 20160225_1515(x64) | Autodesk.Revit.DB.Parameter | 1004858 | n/a | n/a
Static Pressure | info@mma.ie | 2017-07-21T10:57:54 | Approved | Component | VAV Unit5 | 0.1 | in-wg | Autodesk Revit 2017, Build: 20160225_1515(x64) | Autodesk.Revit.DB.Parameter | 978562 | n/a | n/a
Material | info@mma.ie | 2017-07-21T10:57:54 | Approved | Component | VAV Unit6 | Steel, Galvanized | n/a | Autodesk Revit 2017, Build: 20160225_1515(x64) | Autodesk.Revit.DB.Parameter | 1015287 | n/a | n/a
Notes | info@mma.ie | 2017-07-21T10:57:54 | Approved | Component | VAV Unit6 | n/a | n/a | Autodesk Revit 2017, Build: 20160225_1515(x64) | Autodesk.Revit.DB.Parameter | 1004858 | n/a | n/a
Static Pressure | info@mma.ie | 2017-07-21T10:57:54 | Approved | Component | VAV Unit6 | 0.1 | in-wg | Autodesk Revit 2017, Build: 20160225_1515(x64) | Autodesk.Revit.DB.Parameter | 978562 | n/a | n/a
Material | info@mma.ie | 2017-07-21T10:57:54 | Approved | Component | VAV Unit7 | Steel, Galvanized | n/a | Autodesk Revit 2017, Build: 20160225_1515(x64) | Autodesk.Revit.DB.Parameter | 1015287 | n/a | n/a
Notes | info@mma.ie | 2017-07-21T10:57:54 | Approved | Component | VAV Unit7 | n/a | n/a | Autodesk Revit 2017, Build: 20160225_1515(x64) | Autodesk.Revit.DB.Parameter | 1004858 | n/a | n/a
Static Pressure | info@mma.ie | 2017-07-21T10:57:54 | Approved | Component | VAV Unit7 | 0.1 | in-wg | Autodesk Revit 2017, Build: 20160225_1515(x64) | Autodesk.Revit.DB.Parameter | 978562 | n/a | n/a
Material | info@mma.ie | 2017-07-21T10:57:54 | Approved | Component | VAV Unit8 | Steel, Galvanized | n/a | Autodesk Revit 2017, Build: 20160225_1515(x64) | Autodesk.Revit.DB.Parameter | 1015287 | n/a | n/a
Notes | info@mma.ie | 2017-07-21T10:57:54 | Approved | Component | VAV Unit8 | n/a | n/a | Autodesk Revit 2017, Build: 20160225_1515(x64) | Autodesk.Revit.DB.Parameter | 1004858 | n/a | n/a
Static Pressure | info@mma.ie | 2017-07-21T10:57:54 | Approved | Component | VAV Unit8 | 0.1 | in-wg | Autodesk Revit 2017, Build: 20160225_1515(x64) | Autodesk.Revit.DB.Parameter | 978562 | n/a | n/a
Material | info@mma.ie | 2017-07-21T10:57:54 | Approved | Component | VAV Unit9 | Steel, Galvanized | n/a | Autodesk Revit 2017, Build: 20160225_1515(x64) | Autodesk.Revit.DB.Parameter | 1015287 | n/a | n/a
Notes | info@mma.ie | 2017-07-21T10:57:54 | Approved | Component | VAV Unit9 | n/a | n/a | Autodesk Revit 2017, Build: 20160225_1515(x64) | Autodesk.Revit.DB.Parameter | 1004858 | n/a | n/a
Static Pressure | info@mma.ie | 2017-07-21T10:57:54 | Approved | Component | VAV Unit9 | 0.1 | in-wg | Autodesk Revit 2017, Build: 20160225_1515(x64) | Autodesk.Revit.DB.Parameter | 978562 | n/a | n/a
B.T. Height | info@mma.ie | 2017-07-05T03:26:17 | Approved | Type | Bath Tub | 457.2 | n/a | Autodesk Revit 2017, Build: 20160225_1515(x64) | Autodesk.Revit.DB.Parameter | 1563091 | n/a | n/a
B.T. Length | info@mma.ie | 2017-07-05T03:26:17 | Approved | Type | Bath Tub | 1675 | n/a | Autodesk Revit 2017, Build: 20160225_1515(x64) | Autodesk.Revit.DB.Parameter | 1563089 | n/a | n/a
B.T. Width | info@mma.ie | 2017-07-05T03:26:17 | Approved | Type | Bath Tub | 750 | n/a | Autodesk Revit 2017, Build: 20160225_1515(x64) | Autodesk.Revit.DB.Parameter | 1563090 | n/a | n/a
Keynote | info@mma.ie | 2017-07-05T03:26:17 | Approved | Type | Bath Tub | 10 28 16.13.A | n/a | Autodesk Revit 2017, Build: 20160225_1515(x64) | Autodesk.Revit.DB.Parameter | -1140422 | n/a | n/a
Material | info@mma.ie | 2017-07-05T03:26:17 | Approved | Type | Bath Tub | Phenolic Resin | n/a | Autodesk Revit 2017, Build: 20160225_1515(x64) | Autodesk.Revit.DB.Parameter | 1403585 | n/a | n/a
Waste Fixture Unit | info@mma.ie | 2017-07-05T03:26:17 | Approved | Type | Bath Tub | 2 | L/s | Autodesk Revit 2017, Build: 20160225_1515(x64) | Autodesk.Revit.DB.Parameter | 1466205 | n/a | n/a
Floor Level | info@mma.ie | 2017-07-05T03:26:16 | Approved | Component | Bath Tub-1 | Level 1 | n/a | Autodesk Revit 2017, Build: 20160225_1515(x64) | Autodesk.Revit.DB.Parameter | 1409435 | n/a | n/a
Flow | info@mma.ie | 2017-07-05T03:26:16 | Approved | Component | Bath Tub-1 | n/a | L/s | Autodesk Revit 2017, Build: 20160225_1515(x64) | Autodesk.Revit.DB.Parameter | 1465000 | n/a | n/a
Flow Pressure | info@mma.ie | 2017-07-05T03:26:16 | Approved | Component | Bath Tub-1 | 55158 | Pa | Autodesk Revit 2017, Build: 20160225_1515(x64) | Autodesk.Revit.DB.Parameter | 1446938 | n/a | n/a
Notes | info@mma.ie | 2017-07-05T03:26:16 | Approved | Component | Bath Tub-1 | n/a | n/a | Autodesk Revit 2017, Build: 20160225_1515(x64) | Autodesk.Revit.DB.Parameter | 1409381 | n/a | n/a
E.S.P. Apparent Power | info@mma.ie | 2017-07-05T03:26:17 | Approved | Type | End Suction Pump | 627 | VA | Autodesk Revit 2017, Build: 20160225_1515(x64) | Autodesk.Revit.DB.Parameter | 1571804 | n/a | n/a
E.S.P. RPM | info@mma.ie | 2017-07-05T03:26:17 | Approved | Type | End Suction Pump | 184 | rad | Autodesk Revit 2017, Build: 20160225_1515(x64) | Autodesk.Revit.DB.Parameter | 1570249 | n/a | n/a
E.S.P. Voltage | info@mma.ie | 2017-07-05T03:26:17 | Approved | Type | End Suction Pump | 400 | V | Autodesk Revit 2017, Build: 20160225_1515(x64) | Autodesk.Revit.DB.Parameter | 1570248 | n/a | n/a
Keynote | info@mma.ie | 2017-07-05T03:26:17 | Approved | Type | End Suction Pump | 48 16 13.A | n/a | Autodesk Revit 2017, Build: 20160225_1515(x64) | Autodesk.Revit.DB.Parameter | -1140422 | n/a | n/a
Maturail | info@mma.ie | 2017-07-05T03:26:17 | Approved | Type | End Suction Pump | Iron, Cast | n/a | Autodesk Revit 2017, Build: 20160225_1515(x64) | Autodesk.Revit.DB.Parameter | 1480491 | n/a | n/a
RPM | info@mma.ie | 2017-07-05T03:26:17 | Approved | Type | End Suction Pump | 1760 | n/a | Autodesk Revit 2017, Build: 20160225_1515(x64) | Autodesk.Revit.DB.Parameter | 1014100 | n/a | n/a
Floor Level | info@mma.ie | 2017-07-05T03:26:16 | Approved | Component | End Suction Pump-1 | Level 1 | n/a | Autodesk Revit 2017, Build: 20160225_1515(x64) | Autodesk.Revit.DB.Parameter | 1409435 | n/a | n/a
Notes | info@mma.ie | 2017-07-05T03:26:16 | Approved | Component | End Suction Pump-1 | n/a | n/a | Autodesk Revit 2017, Build: 20160225_1515(x64) | Autodesk.Revit.DB.Parameter | 1409381 | n/a | n/a
F.D. Diameter | info@mma.ie | 2017-07-05T03:26:17 | Approved | Type | Floor Drain - Round | 150 | n/a | Autodesk Revit 2017, Build: 20160225_1515(x64) | Autodesk.Revit.DB.Parameter | 1561227 | n/a | n/a
F.D. Pipe Diameter | info@mma.ie | 2017-07-05T03:26:17 | Approved | Type | Floor Drain - Round | 80 | n/a | Autodesk Revit 2017, Build: 20160225_1515(x64) | Autodesk.Revit.DB.Parameter | 1562162 | n/a | n/a
Flow | info@mma.ie | 2017-07-05T03:26:17 | Approved | Type | Floor Drain - Round | 0.06 | L/s | Autodesk Revit 2017, Build: 20160225_1515(x64) | Autodesk.Revit.DB.Parameter | 1452856 | n/a | n/a
Keynote | info@mma.ie | 2017-07-05T03:26:17 | Approved | Type | Floor Drain - Round | 22 14 26.16.A | n/a | Autodesk Revit 2017, Build: 20160225_1515(x64) | Autodesk.Revit.DB.Parameter | -1140422 | n/a | n/a
Material | info@mma.ie | 2017-07-05T03:26:17 | Approved | Type | Floor Drain - Round | Iron, Cast | n/a | Autodesk Revit 2017, Build: 20160225_1515(x64) | Autodesk.Revit.DB.Parameter | 1403585 | n/a | n/a
Waste Fixture Unit | info@mma.ie | 2017-07-05T03:26:17 | Approved | Type | Floor Drain - Round | 6 | L/s | Autodesk Revit 2017, Build: 20160225_1515(x64) | Autodesk.Revit.DB.Parameter | 1466205 | n/a | n/a
Floor Level | info@mma.ie | 2017-07-05T03:26:16 | Approved | Component | Floor Drain - Round-1 | Level 1 | n/a | Autodesk Revit 2017, Build: 20160225_1515(x64) | Autodesk.Revit.DB.Parameter | 1409435 | n/a | n/a
Flow | info@mma.ie | 2017-07-05T03:26:16 | Approved | Component | Floor Drain - Round-1 | 1 | L/s | Autodesk Revit 2017, Build: 20160225_1515(x64) | Autodesk.Revit.DB.Parameter | 1465000 | n/a | n/a
Notes | info@mma.ie | 2017-07-05T03:26:16 | Approved | Component | Floor Drain - Round-1 | n/a | n/a | Autodesk Revit 2017, Build: 20160225_1515(x64) | Autodesk.Revit.DB.Parameter | 1409381 | n/a | n/a
Floor Level | info@mma.ie | 2017-07-05T03:26:16 | Approved | Component | Floor Drain - Round-10 | Level 2 | n/a | Autodesk Revit 2017, Build: 20160225_1515(x64) | Autodesk.Revit.DB.Parameter | 1409435 | n/a | n/a
Flow | info@mma.ie | 2017-07-05T03:26:16 | Approved | Component | Floor Drain - Round-10 | 1 | L/s | Autodesk Revit 2017, Build: 20160225_1515(x64) | Autodesk.Revit.DB.Parameter | 1465000 | n/a | n/a
Notes | info@mma.ie | 2017-07-05T03:26:16 | Approved | Component | Floor Drain - Round-10 | n/a | n/a | Autodesk Revit 2017, Build: 20160225_1515(x64) | Autodesk.Revit.DB.Parameter | 1409381 | n/a | n/a
Floor Level | info@mma.ie | 2017-07-05T03:26:16 | Approved | Component | Floor Drain - Round-11 | Level 2 | n/a | Autodesk Revit 2017, Build: 20160225_1515(x64) | Autodesk.Revit.DB.Parameter | 1409435 | n/a | n/a
Flow | info@mma.ie | 2017-07-05T03:26:16 | Approved | Component | Floor Drain - Round-11 | 1 | L/s | Autodesk Revit 2017, Build: 20160225_1515(x64) | Autodesk.Revit.DB.Parameter | 1465000 | n/a | n/a
Notes | info@mma.ie | 2017-07-05T03:26:16 | Approved | Component | Floor Drain - Round-11 | n/a | n/a | Autodesk Revit 2017, Build: 20160225_1515(x64) | Autodesk.Revit.DB.Parameter | 1409381 | n/a | n/a
Floor Level | info@mma.ie | 2017-07-05T03:26:16 | Approved | Component | Floor Drain - Round-12 | Level 2 | n/a | Autodesk Revit 2017, Build: 20160225_1515(x64) | Autodesk.Revit.DB.Parameter | 1409435 | n/a | n/a
Flow | info@mma.ie | 2017-07-05T03:26:16 | Approved | Component | Floor Drain - Round-12 | 1 | L/s | Autodesk Revit 2017, Build: 20160225_1515(x64) | Autodesk.Revit.DB.Parameter | 1465000 | n/a | n/a
Notes | info@mma.ie | 2017-07-05T03:26:16 | Approved | Component | Floor Drain - Round-12 | n/a | n/a | Autodesk Revit 2017, Build: 20160225_1515(x64) | Autodesk.Revit.DB.Parameter | 1409381 | n/a | n/a
Floor Level | info@mma.ie | 2017-07-05T03:26:16 | Approved | Component | Floor Drain - Round-13 | Level 2 | n/a | Autodesk Revit 2017, Build: 20160225_1515(x64) | Autodesk.Revit.DB.Parameter | 1409435 | n/a | n/a
Flow | info@mma.ie | 2017-07-05T03:26:16 | Approved | Component | Floor Drain - Round-13 | 1 | L/s | Autodesk Revit 2017, Build: 20160225_1515(x64) | Autodesk.Revit.DB.Parameter | 1465000 | n/a | n/a
Notes | info@mma.ie | 2017-07-05T03:26:16 | Approved | Component | Floor Drain - Round-13 | n/a | n/a | Autodesk Revit 2017, Build: 20160225_1515(x64) | Autodesk.Revit.DB.Parameter | 1409381 | n/a | n/a
Floor Level | info@mma.ie | 2017-07-05T03:26:16 | Approved | Component | Floor Drain - Round-14 | Level 2 | n/a | Autodesk Revit 2017, Build: 20160225_1515(x64) | Autodesk.Revit.DB.Parameter | 1409435 | n/a | n/a
Flow | info@mma.ie | 2017-07-05T03:26:16 | Approved | Component | Floor Drain - Round-14 | 1 | L/s | Autodesk Revit 2017, Build: 20160225_1515(x64) | Autodesk.Revit.DB.Parameter | 1465000 | n/a | n/a
Notes | info@mma.ie | 2017-07-05T03:26:16 | Approved | Component | Floor Drain - Round-14 | n/a | n/a | Autodesk Revit 2017, Build: 20160225_1515(x64) | Autodesk.Revit.DB.Parameter | 1409381 | n/a | n/a
Floor Level | info@mma.ie | 2017-07-05T03:26:16 | Approved | Component | Floor Drain - Round-15 | Level 1 | n/a | Autodesk Revit 2017, Build: 20160225_1515(x64) | Autodesk.Revit.DB.Parameter | 1409435 | n/a | n/a
Flow | info@mma.ie | 2017-07-05T03:26:16 | Approved | Component | Floor Drain - Round-15 | 1 | L/s | Autodesk Revit 2017, Build: 20160225_1515(x64) | Autodesk.Revit.DB.Parameter | 1465000 | n/a | n/a
Notes | info@mma.ie | 2017-07-05T03:26:16 | Approved | Component | Floor Drain - Round-15 | n/a | n/a | Autodesk Revit 2017, Build: 20160225_1515(x64) | Autodesk.Revit.DB.Parameter | 1409381 | n/a | n/a
Floor Level | info@mma.ie | 2017-07-05T03:26:16 | Approved | Component | Floor Drain - Round-2 | Level 1 | n/a | Autodesk Revit 2017, Build: 20160225_1515(x64) | Autodesk.Revit.DB.Parameter | 1409435 | n/a | n/a
Flow | info@mma.ie | 2017-07-05T03:26:16 | Approved | Component | Floor Drain - Round-2 | 1 | L/s | Autodesk Revit 2017, Build: 20160225_1515(x64) | Autodesk.Revit.DB.Parameter | 1465000 | n/a | n/a
Notes | info@mma.ie | 2017-07-05T03:26:16 | Approved | Component | Floor Drain - Round-2 | n/a | n/a | Autodesk Revit 2017, Build: 20160225_1515(x64) | Autodesk.Revit.DB.Parameter | 1409381 | n/a | n/a
Floor Level | info@mma.ie | 2017-07-05T03:26:16 | Approved | Component | Floor Drain - Round-3 | Level 1 | n/a | Autodesk Revit 2017, Build: 20160225_1515(x64) | Autodesk.Revit.DB.Parameter | 1409435 | n/a | n/a
Flow | info@mma.ie | 2017-07-05T03:26:16 | Approved | Component | Floor Drain - Round-3 | 1 | L/s | Autodesk Revit 2017, Build: 20160225_1515(x64) | Autodesk.Revit.DB.Parameter | 1465000 | n/a | n/a
Notes | info@mma.ie | 2017-07-05T03:26:16 | Approved | Component | Floor Drain - Round-3 | n/a | n/a | Autodesk Revit 2017, Build: 20160225_1515(x64) | Autodesk.Revit.DB.Parameter | 1409381 | n/a | n/a
Floor Level | info@mma.ie | 2017-07-05T03:26:16 | Approved | Component | Floor Drain - Round-4 | Level 1 | n/a | Autodesk Revit 2017, Build: 20160225_1515(x64) | Autodesk.Revit.DB.Parameter | 1409435 | n/a | n/a
Flow | info@mma.ie | 2017-07-05T03:26:16 | Approved | Component | Floor Drain - Round-4 | 1 | L/s | Autodesk Revit 2017, Build: 20160225_1515(x64) | Autodesk.Revit.DB.Parameter | 1465000 | n/a | n/a
Notes | info@mma.ie | 2017-07-05T03:26:16 | Approved | Component | Floor Drain - Round-4 | n/a | n/a | Autodesk Revit 2017, Build: 20160225_1515(x64) | Autodesk.Revit.DB.Parameter | 1409381 | n/a | n/a
Floor Level | info@mma.ie | 2017-07-05T03:26:16 | Approved | Component | Floor Drain - Round-5 | Level 1 | n/a | Autodesk Revit 2017, Build: 20160225_1515(x64) | Autodesk.Revit.DB.Parameter | 1409435 | n/a | n/a
Flow | info@mma.ie | 2017-07-05T03:26:16 | Approved | Component | Floor Drain - Round-5 | 1 | L/s | Autodesk Revit 2017, Build: 20160225_1515(x64) | Autodesk.Revit.DB.Parameter | 1465000 | n/a | n/a
Notes | info@mma.ie | 2017-07-05T03:26:16 | Approved | Component | Floor Drain - Round-5 | n/a | n/a | Autodesk Revit 2017, Build: 20160225_1515(x64) | Autodesk.Revit.DB.Parameter | 1409381 | n/a | n/a
Floor Level | info@mma.ie | 2017-07-05T03:26:16 | Approved | Component | Floor Drain - Round-6 | Level 1 | n/a | Autodesk Revit 2017, Build: 20160225_1515(x64) | Autodesk.Revit.DB.Parameter | 1409435 | n/a | n/a
Flow | info@mma.ie | 2017-07-05T03:26:16 | Approved | Component | Floor Drain - Round-6 | 1 | L/s | Autodesk Revit 2017, Build: 20160225_1515(x64) | Autodesk.Revit.DB.Parameter | 1465000 | n/a | n/a
Notes | info@mma.ie | 2017-07-05T03:26:16 | Approved | Component | Floor Drain - Round-6 | n/a | n/a | Autodesk Revit 2017, Build: 20160225_1515(x64) | Autodesk.Revit.DB.Parameter | 1409381 | n/a | n/a
Floor Level | info@mma.ie | 2017-07-05T03:26:16 | Approved | Component | Floor Drain - Round-7 | Level 1 | n/a | Autodesk Revit 2017, Build: 20160225_1515(x64) | Autodesk.Revit.DB.Parameter | 1409435 | n/a | n/a
Flow | info@mma.ie | 2017-07-05T03:26:16 | Approved | Component | Floor Drain - Round-7 | 1 | L/s | Autodesk Revit 2017, Build: 20160225_1515(x64) | Autodesk.Revit.DB.Parameter | 1465000 | n/a | n/a
Notes | info@mma.ie | 2017-07-05T03:26:16 | Approved | Component | Floor Drain - Round-7 | n/a | n/a | Autodesk Revit 2017, Build: 20160225_1515(x64) | Autodesk.Revit.DB.Parameter | 1409381 | n/a | n/a
Floor Level | info@mma.ie | 2017-07-05T03:26:16 | Approved | Component | Floor Drain - Round-8 | Level 2 | n/a | Autodesk Revit 2017, Build: 20160225_1515(x64) | Autodesk.Revit.DB.Parameter | 1409435 | n/a | n/a
Flow | info@mma.ie | 2017-07-05T03:26:16 | Approved | Component | Floor Drain - Round-8 | 1 | L/s | Autodesk Revit 2017, Build: 20160225_1515(x64) | Autodesk.Revit.DB.Parameter | 1465000 | n/a | n/a
Notes | info@mma.ie | 2017-07-05T03:26:16 | Approved | Component | Floor Drain - Round-8 | n/a | n/a | Autodesk Revit 2017, Build: 20160225_1515(x64) | Autodesk.Revit.DB.Parameter | 1409381 | n/a | n/a
Floor Level | info@mma.ie | 2017-07-05T03:26:16 | Approved | Component | Floor Drain - Round-9 | Level 2 | n/a | Autodesk Revit 2017, Build: 20160225_1515(x64) | Autodesk.Revit.DB.Parameter | 1409435 | n/a | n/a
Flow | info@mma.ie | 2017-07-05T03:26:16 | Approved | Component | Floor Drain - Round-9 | 1 | L/s | Autodesk Revit 2017, Build: 20160225_1515(x64) | Autodesk.Revit.DB.Parameter | 1465000 | n/a | n/a
Notes | info@mma.ie | 2017-07-05T03:26:16 | Approved | Component | Floor Drain - Round-9 | n/a | n/a | Autodesk Revit 2017, Build: 20160225_1515(x64) | Autodesk.Revit.DB.Parameter | 1409381 | n/a | n/a
G.V. Body Length | info@mma.ie | 2017-07-05T03:26:17 | Approved | Type | Gate Valve | 203 | n/a | Autodesk Revit 2017, Build: 20160225_1515(x64) | Autodesk.Revit.DB.Parameter | 1604584 | n/a | n/a
G.V. Hand Wheel Diameter | info@mma.ie | 2017-07-05T03:26:17 | Approved | Type | Gate Valve | 300 | n/a | Autodesk Revit 2017, Build: 20160225_1515(x64) | Autodesk.Revit.DB.Parameter | 1604585 | n/a | n/a
G.V. Working Pressure | info@mma.ie | 2017-07-05T03:26:17 | Approved | Type | Gate Valve | 1378951.4 | Pa | Autodesk Revit 2017, Build: 20160225_1515(x64) | Autodesk.Revit.DB.Parameter | 1604586 | n/a | n/a
Keynote | info@mma.ie | 2017-07-05T03:26:17 | Approved | Type | Gate Valve | 23 09 13.33.A | n/a | Autodesk Revit 2017, Build: 20160225_1515(x64) | Autodesk.Revit.DB.Parameter | -1140422 | n/a | n/a
Maturail | info@mma.ie | 2017-07-05T03:26:17 | Approved | Type | Gate Valve | Iron, Cast | n/a | Autodesk Revit 2017, Build: 20160225_1515(x64) | Autodesk.Revit.DB.Parameter | 1480491 | n/a | n/a
Notes | info@mma.ie | 2017-07-05T05:34:02 | Approved | Component | Gate Valve-1 | n/a | n/a | Autodesk Revit 2017, Build: 20160225_1515(x64) | Autodesk.Revit.DB.Parameter | 1409381 | n/a | n/a
Pressure Drop | info@mma.ie | 2017-07-05T05:34:02 | Approved | Component | Gate Valve-1 | n/a | Pa | Autodesk Revit 2017, Build: 20160225_1515(x64) | Autodesk.Revit.DB.Parameter | -1140205 | n/a | n/a
Keynote | info@mma.ie | 2017-07-05T03:26:17 | Approved | Type | Lavatory - Vanity 1200 750m | 22 42 16.B | n/a | Autodesk Revit 2017, Build: 20160225_1515(x64) | Autodesk.Revit.DB.Parameter | -1140422 | n/a | n/a
L.V. Height | info@mma.ie | 2017-07-05T03:26:17 | Approved | Type | Lavatory - Vanity 1200 750m | 781.05 | n/a | Autodesk Revit 2017, Build: 20160225_1515(x64) | Autodesk.Revit.DB.Parameter | 1537670 | n/a | n/a
L.V. Length | info@mma.ie | 2017-07-05T03:26:17 | Approved | Type | Lavatory - Vanity 1200 750m | 1313 | n/a | Autodesk Revit 2017, Build: 20160225_1515(x64) | Autodesk.Revit.DB.Parameter | 1537669 | n/a | n/a
L.V. Width | info@mma.ie | 2017-07-05T03:26:17 | Approved | Type | Lavatory - Vanity 1200 750m | 572.3674 | n/a | Autodesk Revit 2017, Build: 20160225_1515(x64) | Autodesk.Revit.DB.Parameter | 1537668 | n/a | n/a
Material | info@mma.ie | 2017-07-05T03:26:17 | Approved | Type | Lavatory - Vanity 1200 750m | LCP Plastic | n/a | Autodesk Revit 2017, Build: 20160225_1515(x64) | Autodesk.Revit.DB.Parameter | 1403585 | n/a | n/a
Waste Fixture Unit | info@mma.ie | 2017-07-05T03:26:17 | Approved | Type | Lavatory - Vanity 1200 750m | 1 | L/s | Autodesk Revit 2017, Build: 20160225_1515(x64) | Autodesk.Revit.DB.Parameter | 1466205 | n/a | n/a
Floor Level | info@mma.ie | 2017-07-05T03:26:16 | Approved | Component | Lavatory - Vanity 1200 750m-1 | Level 2 | n/a | Autodesk Revit 2017, Build: 20160225_1515(x64) | Autodesk.Revit.DB.Parameter | 1409435 | n/a | n/a
Flow | info@mma.ie | 2017-07-05T03:26:16 | Approved | Component | Lavatory - Vanity 1200 750m-1 | n/a | L/s | Autodesk Revit 2017, Build: 20160225_1515(x64) | Autodesk.Revit.DB.Parameter | 1465000 | n/a | n/a
Flow Pressure | info@mma.ie | 2017-07-05T03:26:16 | Approved | Component | Lavatory - Vanity 1200 750m-1 | 55158 | Pa | Autodesk Revit 2017, Build: 20160225_1515(x64) | Autodesk.Revit.DB.Parameter | 1446938 | n/a | n/a
Notes | info@mma.ie | 2017-07-05T03:26:16 | Approved | Component | Lavatory - Vanity 1200 750m-1 | n/a | n/a | Autodesk Revit 2017, Build: 20160225_1515(x64) | Autodesk.Revit.DB.Parameter | 1409381 | n/a | n/a
Floor Level | info@mma.ie | 2017-07-05T03:26:16 | Approved | Component | Lavatory - Vanity 1200 750m-2 | Level 2 | n/a | Autodesk Revit 2017, Build: 20160225_1515(x64) | Autodesk.Revit.DB.Parameter | 1409435 | n/a | n/a
Flow | info@mma.ie | 2017-07-05T03:26:16 | Approved | Component | Lavatory - Vanity 1200 750m-2 | n/a | L/s | Autodesk Revit 2017, Build: 20160225_1515(x64) | Autodesk.Revit.DB.Parameter | 1465000 | n/a | n/a
Flow Pressure | info@mma.ie | 2017-07-05T03:26:16 | Approved | Component | Lavatory - Vanity 1200 750m-2 | 55158 | Pa | Autodesk Revit 2017, Build: 20160225_1515(x64) | Autodesk.Revit.DB.Parameter | 1446938 | n/a | n/a
Notes | info@mma.ie | 2017-07-05T03:26:16 | Approved | Component | Lavatory - Vanity 1200 750m-2 | n/a | n/a | Autodesk Revit 2017, Build: 20160225_1515(x64) | Autodesk.Revit.DB.Parameter | 1409381 | n/a | n/a
Floor Level | info@mma.ie | 2017-07-05T03:26:16 | Approved | Component | Lavatory - Vanity 1200 750m-3 | Level 2 | n/a | Autodesk Revit 2017, Build: 20160225_1515(x64) | Autodesk.Revit.DB.Parameter | 1409435 | n/a | n/a
Flow | info@mma.ie | 2017-07-05T03:26:16 | Approved | Component | Lavatory - Vanity 1200 750m-3 | n/a | L/s | Autodesk Revit 2017, Build: 20160225_1515(x64) | Autodesk.Revit.DB.Parameter | 1465000 | n/a | n/a
Flow Pressure | info@mma.ie | 2017-07-05T03:26:16 | Approved | Component | Lavatory - Vanity 1200 750m-3 | 55158 | Pa | Autodesk Revit 2017, Build: 20160225_1515(x64) | Autodesk.Revit.DB.Parameter | 1446938 | n/a | n/a
Notes | info@mma.ie | 2017-07-05T03:26:16 | Approved | Component | Lavatory - Vanity 1200 750m-3 | n/a | n/a | Autodesk Revit 2017, Build: 20160225_1515(x64) | Autodesk.Revit.DB.Parameter | 1409381 | n/a | n/a
Floor Level | info@mma.ie | 2017-07-05T03:26:16 | Approved | Component | Lavatory - Vanity 1200 750m-4 | Level 2 | n/a | Autodesk Revit 2017, Build: 20160225_1515(x64) | Autodesk.Revit.DB.Parameter | 1409435 | n/a | n/a
Flow | info@mma.ie | 2017-07-05T03:26:16 | Approved | Component | Lavatory - Vanity 1200 750m-4 | n/a | L/s | Autodesk Revit 2017, Build: 20160225_1515(x64) | Autodesk.Revit.DB.Parameter | 1465000 | n/a | n/a
Flow Pressure | info@mma.ie | 2017-07-05T03:26:16 | Approved | Component | Lavatory - Vanity 1200 750m-4 | 55158 | Pa | Autodesk Revit 2017, Build: 20160225_1515(x64) | Autodesk.Revit.DB.Parameter | 1446938 | n/a | n/a
Notes | info@mma.ie | 2017-07-05T03:26:16 | Approved | Component | Lavatory - Vanity 1200 750m-4 | n/a | n/a | Autodesk Revit 2017, Build: 20160225_1515(x64) | Autodesk.Revit.DB.Parameter | 1409381 | n/a | n/a
Floor Level | info@mma.ie | 2017-07-05T03:26:16 | Approved | Component | Lavatory - Vanity 1200 750m-5 | Level 2 | n/a | Autodesk Revit 2017, Build: 20160225_1515(x64) | Autodesk.Revit.DB.Parameter | 1409435 | n/a | n/a
Flow | info@mma.ie | 2017-07-05T03:26:16 | Approved | Component | Lavatory - Vanity 1200 750m-5 | n/a | L/s | Autodesk Revit 2017, Build: 20160225_1515(x64) | Autodesk.Revit.DB.Parameter | 1465000 | n/a | n/a
Flow Pressure | info@mma.ie | 2017-07-05T03:26:16 | Approved | Component | Lavatory - Vanity 1200 750m-5 | 55158 | Pa | Autodesk Revit 2017, Build: 20160225_1515(x64) | Autodesk.Revit.DB.Parameter | 1446938 | n/a | n/a
Notes | info@mma.ie | 2017-07-05T03:26:16 | Approved | Component | Lavatory - Vanity 1200 750m-5 | n/a | n/a | Autodesk Revit 2017, Build: 20160225_1515(x64) | Autodesk.Revit.DB.Parameter | 1409381 | n/a | n/a
Floor Level | info@mma.ie | 2017-07-05T03:26:16 | Approved | Component | Lavatory - Vanity 1200 750m-6 | Level 2 | n/a | Autodesk Revit 2017, Build: 20160225_1515(x64) | Autodesk.Revit.DB.Parameter | 1409435 | n/a | n/a
Flow | info@mma.ie | 2017-07-05T03:26:16 | Approved | Component | Lavatory - Vanity 1200 750m-6 | n/a | L/s | Autodesk Revit 2017, Build: 20160225_1515(x64) | Autodesk.Revit.DB.Parameter | 1465000 | n/a | n/a
Flow Pressure | info@mma.ie | 2017-07-05T03:26:16 | Approved | Component | Lavatory - Vanity 1200 750m-6 | 55158 | Pa | Autodesk Revit 2017, Build: 20160225_1515(x64) | Autodesk.Revit.DB.Parameter | 1446938 | n/a | n/a
Notes | info@mma.ie | 2017-07-05T03:26:16 | Approved | Component | Lavatory - Vanity 1200 750m-6 | n/a | n/a | Autodesk Revit 2017, Build: 20160225_1515(x64) | Autodesk.Revit.DB.Parameter | 1409381 | n/a | n/a
Floor Level | info@mma.ie | 2017-07-05T03:26:16 | Approved | Component | Lavatory - Vanity 1200 750m-7 | Level 2 | n/a | Autodesk Revit 2017, Build: 20160225_1515(x64) | Autodesk.Revit.DB.Parameter | 1409435 | n/a | n/a
Flow | info@mma.ie | 2017-07-05T03:26:16 | Approved | Component | Lavatory - Vanity 1200 750m-7 | n/a | L/s | Autodesk Revit 2017, Build: 20160225_1515(x64) | Autodesk.Revit.DB.Parameter | 1465000 | n/a | n/a
Flow Pressure | info@mma.ie | 2017-07-05T03:26:16 | Approved | Component | Lavatory - Vanity 1200 750m-7 | 55158 | Pa | Autodesk Revit 2017, Build: 20160225_1515(x64) | Autodesk.Revit.DB.Parameter | 1446938 | n/a | n/a
Notes | info@mma.ie | 2017-07-05T03:26:16 | Approved | Component | Lavatory - Vanity 1200 750m-7 | n/a | n/a | Autodesk Revit 2017, Build: 20160225_1515(x64) | Autodesk.Revit.DB.Parameter | 1409381 | n/a | n/a
Keynote | info@mma.ie | 2017-07-05T03:26:17 | Approved | Type | Lavatory-Vanity | 22 42 16.A | n/a | Autodesk Revit 2017, Build: 20160225_1515(x64) | Autodesk.Revit.DB.Parameter | -1140422 | n/a | n/a
L.V. Height | info@mma.ie | 2017-07-05T03:26:17 | Approved | Type | Lavatory-Vanity | 781.05 | n/a | Autodesk Revit 2017, Build: 20160225_1515(x64) | Autodesk.Revit.DB.Parameter | 1537670 | n/a | n/a
L.V. Length | info@mma.ie | 2017-07-05T03:26:17 | Approved | Type | Lavatory-Vanity | 874.6 | n/a | Autodesk Revit 2017, Build: 20160225_1515(x64) | Autodesk.Revit.DB.Parameter | 1537669 | n/a | n/a
L.V. Width | info@mma.ie | 2017-07-05T03:26:17 | Approved | Type | Lavatory-Vanity | 550 | n/a | Autodesk Revit 2017, Build: 20160225_1515(x64) | Autodesk.Revit.DB.Parameter | 1537668 | n/a | n/a
Material | info@mma.ie | 2017-07-05T03:26:17 | Approved | Type | Lavatory-Vanity | LCP Plastic | n/a | Autodesk Revit 2017, Build: 20160225_1515(x64) | Autodesk.Revit.DB.Parameter | 1403585 | n/a | n/a
Waste Fixture Unit | info@mma.ie | 2017-07-05T03:26:17 | Approved | Type | Lavatory-Vanity | 1 | L/s | Autodesk Revit 2017, Build: 20160225_1515(x64) | Autodesk.Revit.DB.Parameter | 1466205 | n/a | n/a
Floor Level | info@mma.ie | 2017-07-05T03:26:16 | Approved | Component | Lavatory-Vanity-1 | Level 1 | n/a | Autodesk Revit 2017, Build: 20160225_1515(x64) | Autodesk.Revit.DB.Parameter | 1409435 | n/a | n/a
Flow | info@mma.ie | 2017-07-05T03:26:16 | Approved | Component | Lavatory-Vanity-1 | n/a | L/s | Autodesk Revit 2017, Build: 20160225_1515(x64) | Autodesk.Revit.DB.Parameter | 1465000 | n/a | n/a
Flow Pressure | info@mma.ie | 2017-07-05T03:26:16 | Approved | Component | Lavatory-Vanity-1 | 55158 | Pa | Autodesk Revit 2017, Build: 20160225_1515(x64) | Autodesk.Revit.DB.Parameter | 1446938 | n/a | n/a
Notes | info@mma.ie | 2017-07-05T03:26:16 | Approved | Component | Lavatory-Vanity-1 | n/a | n/a | Autodesk Revit 2017, Build: 20160225_1515(x64) | Autodesk.Revit.DB.Parameter | 1409381 | n/a | n/a
Keynote | info@mma.ie | 2017-07-05T03:26:17 | Approved | Type | Lavatory-Wall Mounted | 33 44 19.16.A | n/a | Autodesk Revit 2017, Build: 20160225_1515(x64) | Autodesk.Revit.DB.Parameter | -1140422 | n/a | n/a
L.WM Depth | info@mma.ie | 2017-07-05T03:26:17 | Approved | Type | Lavatory-Wall Mounted | 152.4 | n/a | Autodesk Revit 2017, Build: 20160225_1515(x64) | Autodesk.Revit.DB.Parameter | 1557328 | n/a | n/a
L.WM Height from Floor | info@mma.ie | 2017-07-05T03:26:17 | Approved | Type | Lavatory-Wall Mounted | 965.2 | n/a | Autodesk Revit 2017, Build: 20160225_1515(x64) | Autodesk.Revit.DB.Parameter | 1559755 | n/a | n/a
L.WM Length | info@mma.ie | 2017-07-05T03:26:17 | Approved | Type | Lavatory-Wall Mounted | 510 | n/a | Autodesk Revit 2017, Build: 20160225_1515(x64) | Autodesk.Revit.DB.Parameter | 1557326 | n/a | n/a
L.WM Width | info@mma.ie | 2017-07-05T03:26:17 | Approved | Type | Lavatory-Wall Mounted | 455 | n/a | Autodesk Revit 2017, Build: 20160225_1515(x64) | Autodesk.Revit.DB.Parameter | 1557327 | n/a | n/a
Material | info@mma.ie | 2017-07-05T03:26:17 | Approved | Type | Lavatory-Wall Mounted | LCP Plastic | n/a | Autodesk Revit 2017, Build: 20160225_1515(x64) | Autodesk.Revit.DB.Parameter | 1403585 | n/a | n/a
Waste Fixture Unit | info@mma.ie | 2017-07-05T03:26:17 | Approved | Type | Lavatory-Wall Mounted | 1 | L/s | Autodesk Revit 2017, Build: 20160225_1515(x64) | Autodesk.Revit.DB.Parameter | 1466205 | n/a | n/a
Floor Level | info@mma.ie | 2017-07-05T03:26:16 | Approved | Component | Lavatory-Wall Mounted-1 | Level 1 | n/a | Autodesk Revit 2017, Build: 20160225_1515(x64) | Autodesk.Revit.DB.Parameter | 1409435 | n/a | n/a
Flow | info@mma.ie | 2017-07-05T03:26:16 | Approved | Component | Lavatory-Wall Mounted-1 | n/a | L/s | Autodesk Revit 2017, Build: 20160225_1515(x64) | Autodesk.Revit.DB.Parameter | 1465000 | n/a | n/a
Flow Pressure | info@mma.ie | 2017-07-05T03:26:16 | Approved | Component | Lavatory-Wall Mounted-1 | 55158 | Pa | Autodesk Revit 2017, Build: 20160225_1515(x64) | Autodesk.Revit.DB.Parameter | 1066630 | n/a | n/a
Notes | info@mma.ie | 2017-07-05T03:26:16 | Approved | Component | Lavatory-Wall Mounted-1 | n/a | n/a | Autodesk Revit 2017, Build: 20160225_1515(x64) | Autodesk.Revit.DB.Parameter | 1409381 | n/a | n/a
Floor Level | info@mma.ie | 2017-07-05T03:26:16 | Approved | Component | Lavatory-Wall Mounted-2 | Level 1 | n/a | Autodesk Revit 2017, Build: 20160225_1515(x64) | Autodesk.Revit.DB.Parameter | 1409435 | n/a | n/a
Flow | info@mma.ie | 2017-07-05T03:26:16 | Approved | Component | Lavatory-Wall Mounted-2 | n/a | L/s | Autodesk Revit 2017, Build: 20160225_1515(x64) | Autodesk.Revit.DB.Parameter | 1465000 | n/a | n/a
Flow Pressure | info@mma.ie | 2017-07-05T03:26:16 | Approved | Component | Lavatory-Wall Mounted-2 | 55158 | Pa | Autodesk Revit 2017, Build: 20160225_1515(x64) | Autodesk.Revit.DB.Parameter | 1066630 | n/a | n/a
Notes | info@mma.ie | 2017-07-05T03:26:16 | Approved | Component | Lavatory-Wall Mounted-2 | n/a | n/a | Autodesk Revit 2017, Build: 20160225_1515(x64) | Autodesk.Revit.DB.Parameter | 1409381 | n/a | n/a
Keynote | info@mma.ie | 2017-07-05T03:26:17 | Approved | Type | Motor Control Valve | 25 35 19.A | n/a | Autodesk Revit 2017, Build: 20160225_1515(x64) | Autodesk.Revit.DB.Parameter | -1140422 | n/a | n/a
M.C.V Axis Height | info@mma.ie | 2017-07-05T03:26:17 | Approved | Type | Motor Control Valve | 27 | n/a | Autodesk Revit 2017, Build: 20160225_1515(x64) | Autodesk.Revit.DB.Parameter | 1602840 | n/a | n/a
M.C.V. Height | info@mma.ie | 2017-07-05T03:26:17 | Approved | Type | Motor Control Valve | 231 | n/a | Autodesk Revit 2017, Build: 20160225_1515(x64) | Autodesk.Revit.DB.Parameter | 1602839 | n/a | n/a
M.C.V. Power | info@mma.ie | 2017-07-05T03:26:17 | Approved | Type | Motor Control Valve | 6 | W | Autodesk Revit 2017, Build: 20160225_1515(x64) | Autodesk.Revit.DB.Parameter | 1615476 | n/a | n/a
M.C.V. Voltage | info@mma.ie | 2017-07-05T03:26:17 | Approved | Type | Motor Control Valve | 24 | V | Autodesk Revit 2017, Build: 20160225_1515(x64) | Autodesk.Revit.DB.Parameter | 1615477 | n/a | n/a
Maturail | info@mma.ie | 2017-07-05T03:26:17 | Approved | Type | Motor Control Valve | Iron, Cast | n/a | Autodesk Revit 2017, Build: 20160225_1515(x64) | Autodesk.Revit.DB.Parameter | 1480491 | n/a | n/a
Notes | info@mma.ie | 2017-07-05T03:26:16 | Approved | Component | Motor Control Valve-1 | n/a | n/a | Autodesk Revit 2017, Build: 20160225_1515(x64) | Autodesk.Revit.DB.Parameter | 1409381 | n/a | n/a
Pressure Drop | info@mma.ie | 2017-07-05T03:26:16 | Approved | Component | Motor Control Valve-1 | n/a | Pa | Autodesk Revit 2017, Build: 20160225_1515(x64) | Autodesk.Revit.DB.Parameter | -1140205 | n/a | n/a
B.V. Diameter | info@mma.ie | 2017-07-05T03:26:17 | Approved | Type | PLU-BallValveA | 15 | n/a | Autodesk Revit 2017, Build: 20160225_1515(x64) | Autodesk.Revit.DB.Parameter | 1564083 | n/a | n/a
B.V. Height | info@mma.ie | 2017-07-05T03:26:17 | Approved | Type | PLU-BallValveA | 21.45 | n/a | Autodesk Revit 2017, Build: 20160225_1515(x64) | Autodesk.Revit.DB.Parameter | 1567056 | n/a | n/a
B.V. Length | info@mma.ie | 2017-07-05T03:26:17 | Approved | Type | PLU-BallValveA | 178 | n/a | Autodesk Revit 2017, Build: 20160225_1515(x64) | Autodesk.Revit.DB.Parameter | 1566056 | n/a | n/a
Flow | info@mma.ie | 2017-07-05T03:26:17 | Approved | Type | PLU-BallValveA | 2 | L/s | Autodesk Revit 2017, Build: 20160225_1515(x64) | Autodesk.Revit.DB.Parameter | 1452856 | n/a | n/a
Keynote | info@mma.ie | 2017-07-05T03:26:17 | Approved | Type | PLU-BallValveA | 40 05 13.13.A | n/a | Autodesk Revit 2017, Build: 20160225_1515(x64) | Autodesk.Revit.DB.Parameter | -1140422 | n/a | n/a
Maturail | info@mma.ie | 2017-07-05T03:26:17 | Approved | Type | PLU-BallValveA | Iron, Cast | n/a | Autodesk Revit 2017, Build: 20160225_1515(x64) | Autodesk.Revit.DB.Parameter | 1480491 | n/a | n/a
Notes | info@mma.ie | 2017-07-05T03:26:16 | Approved | Component | PLU-BallValveA-1 | n/a | n/a | Autodesk Revit 2017, Build: 20160225_1515(x64) | Autodesk.Revit.DB.Parameter | 1409381 | n/a | n/a
Pressure Drop | info@mma.ie | 2017-07-05T03:26:16 | Approved | Component | PLU-BallValveA-1 | n/a | Pa | Autodesk Revit 2017, Build: 20160225_1515(x64) | Autodesk.Revit.DB.Parameter | -1140205 | n/a | n/a
Notes | info@mma.ie | 2017-07-05T03:26:16 | Approved | Component | PLU-BallValveA-2 | n/a | n/a | Autodesk Revit 2017, Build: 20160225_1515(x64) | Autodesk.Revit.DB.Parameter | 1409381 | n/a | n/a
Pressure Drop | info@mma.ie | 2017-07-05T03:26:16 | Approved | Component | PLU-BallValveA-2 | n/a | Pa | Autodesk Revit 2017, Build: 20160225_1515(x64) | Autodesk.Revit.DB.Parameter | -1140205 | n/a | n/a
Notes | info@mma.ie | 2017-07-05T03:26:16 | Approved | Component | PLU-BallValveA-3 | n/a | n/a | Autodesk Revit 2017, Build: 20160225_1515(x64) | Autodesk.Revit.DB.Parameter | 1409381 | n/a | n/a
Pressure Drop | info@mma.ie | 2017-07-05T03:26:16 | Approved | Component | PLU-BallValveA-3 | n/a | Pa | Autodesk Revit 2017, Build: 20160225_1515(x64) | Autodesk.Revit.DB.Parameter | -1140205 | n/a | n/a
Notes | info@mma.ie | 2017-07-05T03:26:16 | Approved | Component | PLU-BallValveA-4 | n/a | n/a | Autodesk Revit 2017, Build: 20160225_1515(x64) | Autodesk.Revit.DB.Parameter | 1409381 | n/a | n/a
Pressure Drop | info@mma.ie | 2017-07-05T03:26:16 | Approved | Component | PLU-BallValveA-4 | n/a | Pa | Autodesk Revit 2017, Build: 20160225_1515(x64) | Autodesk.Revit.DB.Parameter | -1140205 | n/a | n/a
Notes | info@mma.ie | 2017-07-05T03:26:16 | Approved | Component | PLU-BallValveA-5 | n/a | n/a | Autodesk Revit 2017, Build: 20160225_1515(x64) | Autodesk.Revit.DB.Parameter | 1409381 | n/a | n/a
Pressure Drop | info@mma.ie | 2017-07-05T03:26:16 | Approved | Component | PLU-BallValveA-5 | n/a | Pa | Autodesk Revit 2017, Build: 20160225_1515(x64) | Autodesk.Revit.DB.Parameter | -1140205 | n/a | n/a
B.V. Diameter | info@mma.ie | 2017-07-05T03:26:17 | Approved | Type | PLU-BallValveB | 35 | n/a | Autodesk Revit 2017, Build: 20160225_1515(x64) | Autodesk.Revit.DB.Parameter | 1564083 | n/a | n/a
B.V. Height | info@mma.ie | 2017-07-05T03:26:17 | Approved | Type | PLU-BallValveB | 50.05 | n/a | Autodesk Revit 2017, Build: 20160225_1515(x64) | Autodesk.Revit.DB.Parameter | 1567056 | n/a | n/a
B.V. Length | info@mma.ie | 2017-07-05T03:26:17 | Approved | Type | PLU-BallValveB | 178 | n/a | Autodesk Revit 2017, Build: 20160225_1515(x64) | Autodesk.Revit.DB.Parameter | 1566056 | n/a | n/a
Flow | info@mma.ie | 2017-07-05T03:26:17 | Approved | Type | PLU-BallValveB | 2 | L/s | Autodesk Revit 2017, Build: 20160225_1515(x64) | Autodesk.Revit.DB.Parameter | 1452856 | n/a | n/a
Keynote | info@mma.ie | 2017-07-05T03:26:17 | Approved | Type | PLU-BallValveB | 40 05 13.13.B | n/a | Autodesk Revit 2017, Build: 20160225_1515(x64) | Autodesk.Revit.DB.Parameter | -1140422 | n/a | n/a
Maturail | info@mma.ie | 2017-07-05T03:26:17 | Approved | Type | PLU-BallValveB | Iron, Cast | n/a | Autodesk Revit 2017, Build: 20160225_1515(x64) | Autodesk.Revit.DB.Parameter | 1480491 | n/a | n/a
Notes | info@mma.ie | 2017-07-05T03:26:16 | Approved | Component | PLU-BallValveB-1 | n/a | n/a | Autodesk Revit 2017, Build: 20160225_1515(x64) | Autodesk.Revit.DB.Parameter | 1409381 | n/a | n/a
Pressure Drop | info@mma.ie | 2017-07-05T03:26:16 | Approved | Component | PLU-BallValveB-1 | n/a | Pa | Autodesk Revit 2017, Build: 20160225_1515(x64) | Autodesk.Revit.DB.Parameter | -1140205 | n/a | n/a
Notes | info@mma.ie | 2017-07-05T03:26:16 | Approved | Component | PLU-BallValveB-10 | n/a | n/a | Autodesk Revit 2017, Build: 20160225_1515(x64) | Autodesk.Revit.DB.Parameter | 1409381 | n/a | n/a
Pressure Drop | info@mma.ie | 2017-07-05T03:26:16 | Approved | Component | PLU-BallValveB-10 | n/a | Pa | Autodesk Revit 2017, Build: 20160225_1515(x64) | Autodesk.Revit.DB.Parameter | -1140205 | n/a | n/a
Notes | info@mma.ie | 2017-07-05T03:26:16 | Approved | Component | PLU-BallValveB-11 | n/a | n/a | Autodesk Revit 2017, Build: 20160225_1515(x64) | Autodesk.Revit.DB.Parameter | 1409381 | n/a | n/a
Pressure Drop | info@mma.ie | 2017-07-05T03:26:16 | Approved | Component | PLU-BallValveB-11 | n/a | Pa | Autodesk Revit 2017, Build: 20160225_1515(x64) | Autodesk.Revit.DB.Parameter | -1140205 | n/a | n/a
Notes | info@mma.ie | 2017-07-05T03:26:16 | Approved | Component | PLU-BallValveB-12 | n/a | n/a | Autodesk Revit 2017, Build: 20160225_1515(x64) | Autodesk.Revit.DB.Parameter | 1409381 | n/a | n/a
Pressure Drop | info@mma.ie | 2017-07-05T03:26:16 | Approved | Component | PLU-BallValveB-12 | n/a | Pa | Autodesk Revit 2017, Build: 20160225_1515(x64) | Autodesk.Revit.DB.Parameter | -1140205 | n/a | n/a
Notes | info@mma.ie | 2017-07-05T03:26:16 | Approved | Component | PLU-BallValveB-13 | n/a | n/a | Autodesk Revit 2017, Build: 20160225_1515(x64) | Autodesk.Revit.DB.Parameter | 1409381 | n/a | n/a
Pressure Drop | info@mma.ie | 2017-07-05T03:26:16 | Approved | Component | PLU-BallValveB-13 | n/a | Pa | Autodesk Revit 2017, Build: 20160225_1515(x64) | Autodesk.Revit.DB.Parameter | -1140205 | n/a | n/a
Notes | info@mma.ie | 2017-07-05T03:26:16 | Approved | Component | PLU-BallValveB-14 | n/a | n/a | Autodesk Revit 2017, Build: 20160225_1515(x64) | Autodesk.Revit.DB.Parameter | 1409381 | n/a | n/a
Pressure Drop | info@mma.ie | 2017-07-05T03:26:16 | Approved | Component | PLU-BallValveB-14 | n/a | Pa | Autodesk Revit 2017, Build: 20160225_1515(x64) | Autodesk.Revit.DB.Parameter | -1140205 | n/a | n/a
Notes | info@mma.ie | 2017-07-05T03:26:16 | Approved | Component | PLU-BallValveB-2 | n/a | n/a | Autodesk Revit 2017, Build: 20160225_1515(x64) | Autodesk.Revit.DB.Parameter | 1409381 | n/a | n/a
Pressure Drop | info@mma.ie | 2017-07-05T03:26:16 | Approved | Component | PLU-BallValveB-2 | n/a | Pa | Autodesk Revit 2017, Build: 20160225_1515(x64) | Autodesk.Revit.DB.Parameter | -1140205 | n/a | n/a
Notes | info@mma.ie | 2017-07-05T03:26:16 | Approved | Component | PLU-BallValveB-3 | n/a | n/a | Autodesk Revit 2017, Build: 20160225_1515(x64) | Autodesk.Revit.DB.Parameter | 1409381 | n/a | n/a
Pressure Drop | info@mma.ie | 2017-07-05T03:26:16 | Approved | Component | PLU-BallValveB-3 | n/a | Pa | Autodesk Revit 2017, Build: 20160225_1515(x64) | Autodesk.Revit.DB.Parameter | -1140205 | n/a | n/a
Notes | info@mma.ie | 2017-07-05T03:26:16 | Approved | Component | PLU-BallValveB-4 | n/a | n/a | Autodesk Revit 2017, Build: 20160225_1515(x64) | Autodesk.Revit.DB.Parameter | 1409381 | n/a | n/a
Pressure Drop | info@mma.ie | 2017-07-05T03:26:16 | Approved | Component | PLU-BallValveB-4 | n/a | Pa | Autodesk Revit 2017, Build: 20160225_1515(x64) | Autodesk.Revit.DB.Parameter | -1140205 | n/a | n/a
Notes | info@mma.ie | 2017-07-05T03:26:16 | Approved | Component | PLU-BallValveB-5 | n/a | n/a | Autodesk Revit 2017, Build: 20160225_1515(x64) | Autodesk.Revit.DB.Parameter | 1409381 | n/a | n/a
Pressure Drop | info@mma.ie | 2017-07-05T03:26:16 | Approved | Component | PLU-BallValveB-5 | n/a | Pa | Autodesk Revit 2017, Build: 20160225_1515(x64) | Autodesk.Revit.DB.Parameter | -1140205 | n/a | n/a
Notes | info@mma.ie | 2017-07-05T03:26:16 | Approved | Component | PLU-BallValveB-6 | n/a | n/a | Autodesk Revit 2017, Build: 20160225_1515(x64) | Autodesk.Revit.DB.Parameter | 1409381 | n/a | n/a
Pressure Drop | info@mma.ie | 2017-07-05T03:26:16 | Approved | Component | PLU-BallValveB-6 | n/a | Pa | Autodesk Revit 2017, Build: 20160225_1515(x64) | Autodesk.Revit.DB.Parameter | -1140205 | n/a | n/a
Notes | info@mma.ie | 2017-07-05T03:26:16 | Approved | Component | PLU-BallValveB-7 | n/a | n/a | Autodesk Revit 2017, Build: 20160225_1515(x64) | Autodesk.Revit.DB.Parameter | 1409381 | n/a | n/a
Pressure Drop | info@mma.ie | 2017-07-05T03:26:16 | Approved | Component | PLU-BallValveB-7 | n/a | Pa | Autodesk Revit 2017, Build: 20160225_1515(x64) | Autodesk.Revit.DB.Parameter | -1140205 | n/a | n/a
Notes | info@mma.ie | 2017-07-05T03:26:16 | Approved | Component | PLU-BallValveB-8 | n/a | n/a | Autodesk Revit 2017, Build: 20160225_1515(x64) | Autodesk.Revit.DB.Parameter | 1409381 | n/a | n/a
Pressure Drop | info@mma.ie | 2017-07-05T03:26:16 | Approved | Component | PLU-BallValveB-8 | n/a | Pa | Autodesk Revit 2017, Build: 20160225_1515(x64) | Autodesk.Revit.DB.Parameter | -1140205 | n/a | n/a
Notes | info@mma.ie | 2017-07-05T03:26:16 | Approved | Component | PLU-BallValveB-9 | n/a | n/a | Autodesk Revit 2017, Build: 20160225_1515(x64) | Autodesk.Revit.DB.Parameter | 1409381 | n/a | n/a
Pressure Drop | info@mma.ie | 2017-07-05T03:26:16 | Approved | Component | PLU-BallValveB-9 | n/a | Pa | Autodesk Revit 2017, Build: 20160225_1515(x64) | Autodesk.Revit.DB.Parameter | -1140205 | n/a | n/a
B.V. Diameter | info@mma.ie | 2017-07-05T03:26:17 | Approved | Type | PLU-BallValveC | 42 | n/a | Autodesk Revit 2017, Build: 20160225_1515(x64) | Autodesk.Revit.DB.Parameter | 1564083 | n/a | n/a
B.V. Height | info@mma.ie | 2017-07-05T03:26:17 | Approved | Type | PLU-BallValveC | 60.06 | n/a | Autodesk Revit 2017, Build: 20160225_1515(x64) | Autodesk.Revit.DB.Parameter | 1567056 | n/a | n/a
B.V. Length | info@mma.ie | 2017-07-05T03:26:17 | Approved | Type | PLU-BallValveC | 178 | n/a | Autodesk Revit 2017, Build: 20160225_1515(x64) | Autodesk.Revit.DB.Parameter | 1566056 | n/a | n/a
Flow | info@mma.ie | 2017-07-05T03:26:17 | Approved | Type | PLU-BallValveC | 2 | L/s | Autodesk Revit 2017, Build: 20160225_1515(x64) | Autodesk.Revit.DB.Parameter | 1452856 | n/a | n/a
Keynote | info@mma.ie | 2017-07-05T03:26:17 | Approved | Type | PLU-BallValveC | 40 05 13.13.C | n/a | Autodesk Revit 2017, Build: 20160225_1515(x64) | Autodesk.Revit.DB.Parameter | -1140422 | n/a | n/a
Maturail | info@mma.ie | 2017-07-05T03:26:17 | Approved | Type | PLU-BallValveC | Iron, Cast | n/a | Autodesk Revit 2017, Build: 20160225_1515(x64) | Autodesk.Revit.DB.Parameter | 1480491 | n/a | n/a
Notes | info@mma.ie | 2017-07-05T03:26:16 | Approved | Component | PLU-BallValveC-1 | n/a | n/a | Autodesk Revit 2017, Build: 20160225_1515(x64) | Autodesk.Revit.DB.Parameter | 1409381 | n/a | n/a
Pressure Drop | info@mma.ie | 2017-07-05T03:26:16 | Approved | Component | PLU-BallValveC-1 | n/a | Pa | Autodesk Revit 2017, Build: 20160225_1515(x64) | Autodesk.Revit.DB.Parameter | -1140205 | n/a | n/a
B.V. Diameter | info@mma.ie | 2017-07-05T03:26:17 | Approved | Type | PLU-BallValveD | 54 | n/a | Autodesk Revit 2017, Build: 20160225_1515(x64) | Autodesk.Revit.DB.Parameter | 1564083 | n/a | n/a
B.V. Height | info@mma.ie | 2017-07-05T03:26:17 | Approved | Type | PLU-BallValveD | 77.22 | n/a | Autodesk Revit 2017, Build: 20160225_1515(x64) | Autodesk.Revit.DB.Parameter | 1567056 | n/a | n/a
B.V. Length | info@mma.ie | 2017-07-05T03:26:17 | Approved | Type | PLU-BallValveD | 178 | n/a | Autodesk Revit 2017, Build: 20160225_1515(x64) | Autodesk.Revit.DB.Parameter | 1566056 | n/a | n/a
Flow | info@mma.ie | 2017-07-05T03:26:17 | Approved | Type | PLU-BallValveD | 2 | L/s | Autodesk Revit 2017, Build: 20160225_1515(x64) | Autodesk.Revit.DB.Parameter | 1452856 | n/a | n/a
Keynote | info@mma.ie | 2017-07-05T03:26:17 | Approved | Type | PLU-BallValveD | 40 05 13.13.D | n/a | Autodesk Revit 2017, Build: 20160225_1515(x64) | Autodesk.Revit.DB.Parameter | -1140422 | n/a | n/a
Maturail | info@mma.ie | 2017-07-05T03:26:17 | Approved | Type | PLU-BallValveD | Iron, Cast | n/a | Autodesk Revit 2017, Build: 20160225_1515(x64) | Autodesk.Revit.DB.Parameter | 1480491 | n/a | n/a
Notes | info@mma.ie | 2017-07-05T03:26:16 | Approved | Component | PLU-BallValveD-1 | n/a | n/a | Autodesk Revit 2017, Build: 20160225_1515(x64) | Autodesk.Revit.DB.Parameter | 1409381 | n/a | n/a
Pressure Drop | info@mma.ie | 2017-07-05T03:26:16 | Approved | Component | PLU-BallValveD-1 | n/a | Pa | Autodesk Revit 2017, Build: 20160225_1515(x64) | Autodesk.Revit.DB.Parameter | -1140205 | n/a | n/a
B.V. Diameter | info@mma.ie | 2017-07-05T03:26:17 | Approved | Type | PLU-BallValveE | 76.1 | n/a | Autodesk Revit 2017, Build: 20160225_1515(x64) | Autodesk.Revit.DB.Parameter | 1564083 | n/a | n/a
B.V. Height | info@mma.ie | 2017-07-05T03:26:17 | Approved | Type | PLU-BallValveE | 108.823 | n/a | Autodesk Revit 2017, Build: 20160225_1515(x64) | Autodesk.Revit.DB.Parameter | 1567056 | n/a | n/a
B.V. Length | info@mma.ie | 2017-07-05T03:26:17 | Approved | Type | PLU-BallValveE | 178 | n/a | Autodesk Revit 2017, Build: 20160225_1515(x64) | Autodesk.Revit.DB.Parameter | 1566056 | n/a | n/a
Flow | info@mma.ie | 2017-07-05T03:26:17 | Approved | Type | PLU-BallValveE | 2 | L/s | Autodesk Revit 2017, Build: 20160225_1515(x64) | Autodesk.Revit.DB.Parameter | 1452856 | n/a | n/a
Keynote | info@mma.ie | 2017-07-05T03:26:17 | Approved | Type | PLU-BallValveE | 40 05 13.13.E | n/a | Autodesk Revit 2017, Build: 20160225_1515(x64) | Autodesk.Revit.DB.Parameter | -1140422 | n/a | n/a
Maturail | info@mma.ie | 2017-07-05T03:26:17 | Approved | Type | PLU-BallValveE | Iron, Cast | n/a | Autodesk Revit 2017, Build: 20160225_1515(x64) | Autodesk.Revit.DB.Parameter | 1480491 | n/a | n/a
Notes | info@mma.ie | 2017-07-05T03:26:16 | Approved | Component | PLU-BallValveE-1 | n/a | n/a | Autodesk Revit 2017, Build: 20160225_1515(x64) | Autodesk.Revit.DB.Parameter | 1409381 | n/a | n/a
Pressure Drop | info@mma.ie | 2017-07-05T03:26:16 | Approved | Component | PLU-BallValveE-1 | n/a | Pa | Autodesk Revit 2017, Build: 20160225_1515(x64) | Autodesk.Revit.DB.Parameter | -1140205 | n/a | n/a
Notes | info@mma.ie | 2017-07-05T03:26:16 | Approved | Component | PLU-BallValveE-2 | n/a | n/a | Autodesk Revit 2017, Build: 20160225_1515(x64) | Autodesk.Revit.DB.Parameter | 1409381 | n/a | n/a
Pressure Drop | info@mma.ie | 2017-07-05T03:26:16 | Approved | Component | PLU-BallValveE-2 | n/a | Pa | Autodesk Revit 2017, Build: 20160225_1515(x64) | Autodesk.Revit.DB.Parameter | -1140205 | n/a | n/a
Notes | info@mma.ie | 2017-07-05T03:26:16 | Approved | Component | PLU-BallValveE-3 | n/a | n/a | Autodesk Revit 2017, Build: 20160225_1515(x64) | Autodesk.Revit.DB.Parameter | 1409381 | n/a | n/a
Pressure Drop | info@mma.ie | 2017-07-05T03:26:16 | Approved | Component | PLU-BallValveE-3 | n/a | Pa | Autodesk Revit 2017, Build: 20160225_1515(x64) | Autodesk.Revit.DB.Parameter | -1140205 | n/a | n/a
Keynote | info@mma.ie | 2017-07-05T03:26:17 | Approved | Type | Pressure Reducing Valve - 15-50 mm - Threaded | 40 92 13.A | n/a | Autodesk Revit 2017, Build: 20160225_1515(x64) | Autodesk.Revit.DB.Parameter | -1140422 | n/a | n/a
Notes | info@mma.ie | 2017-07-05T03:26:16 | Approved | Component | Pressure Reducing Valve - 15-50 mm - Threaded-1 | n/a | n/a | Autodesk Revit 2017, Build: 20160225_1515(x64) | Autodesk.Revit.DB.Parameter | 1409381 | n/a | n/a
Pressure Drop | info@mma.ie | 2017-07-05T03:26:16 | Approved | Component | Pressure Reducing Valve - 15-50 mm - Threaded-1 | n/a | Pa | Autodesk Revit 2017, Build: 20160225_1515(x64) | Autodesk.Revit.DB.Parameter | -1140205 | n/a | n/a
Keynote | info@mma.ie | 2017-07-05T03:26:17 | Approved | Type | Roof Drain | 22 14 26.13.A | n/a | Autodesk Revit 2017, Build: 20160225_1515(x64) | Autodesk.Revit.DB.Parameter | -1140422 | n/a | n/a
Maturail | info@mma.ie | 2017-07-05T03:26:17 | Approved | Type | Roof Drain | Iron, Cast | n/a | Autodesk Revit 2017, Build: 20160225_1515(x64) | Autodesk.Revit.DB.Parameter | 1480491 | n/a | n/a
R.D. Depth | info@mma.ie | 2017-07-05T03:26:17 | Approved | Type | Roof Drain | 160 | n/a | Autodesk Revit 2017, Build: 20160225_1515(x64) | Autodesk.Revit.DB.Parameter | 1614563 | n/a | n/a
R.D. Diameter | info@mma.ie | 2017-07-05T03:26:17 | Approved | Type | Roof Drain | 280 | n/a | Autodesk Revit 2017, Build: 20160225_1515(x64) | Autodesk.Revit.DB.Parameter | 1579733 | n/a | n/a
R.D. Pipe Diameter | info@mma.ie | 2017-07-05T03:26:17 | Approved | Type | Roof Drain | 80 | n/a | Autodesk Revit 2017, Build: 20160225_1515(x64) | Autodesk.Revit.DB.Parameter | 1579734 | n/a | n/a
Floor Level | info@mma.ie | 2017-07-05T03:26:16 | Approved | Component | Roof Drain-1 | Level 1 | n/a | Autodesk Revit 2017, Build: 20160225_1515(x64) | Autodesk.Revit.DB.Parameter | 1409435 | n/a | n/a
Notes | info@mma.ie | 2017-07-05T03:26:16 | Approved | Component | Roof Drain-1 | n/a | n/a | Autodesk Revit 2017, Build: 20160225_1515(x64) | Autodesk.Revit.DB.Parameter | 1409381 | n/a | n/a
Floor Level | info@mma.ie | 2017-07-05T03:26:16 | Approved | Component | Roof Drain-2 | Level 2 | n/a | Autodesk Revit 2017, Build: 20160225_1515(x64) | Autodesk.Revit.DB.Parameter | 1409435 | n/a | n/a
Notes | info@mma.ie | 2017-07-05T03:26:16 | Approved | Component | Roof Drain-2 | n/a | n/a | Autodesk Revit 2017, Build: 20160225_1515(x64) | Autodesk.Revit.DB.Parameter | 1409381 | n/a | n/a
Floor Level | info@mma.ie | 2017-07-05T03:26:16 | Approved | Component | Roof Drain-3 | Level 2 | n/a | Autodesk Revit 2017, Build: 20160225_1515(x64) | Autodesk.Revit.DB.Parameter | 1409435 | n/a | n/a
Notes | info@mma.ie | 2017-07-05T03:26:16 | Approved | Component | Roof Drain-3 | n/a | n/a | Autodesk Revit 2017, Build: 20160225_1515(x64) | Autodesk.Revit.DB.Parameter | 1409381 | n/a | n/a
Floor Level | info@mma.ie | 2017-07-05T03:26:16 | Approved | Component | Roof Drain-4 | Level 2 | n/a | Autodesk Revit 2017, Build: 20160225_1515(x64) | Autodesk.Revit.DB.Parameter | 1409435 | n/a | n/a
Notes | info@mma.ie | 2017-07-05T03:26:16 | Approved | Component | Roof Drain-4 | n/a | n/a | Autodesk Revit 2017, Build: 20160225_1515(x64) | Autodesk.Revit.DB.Parameter | 1409381 | n/a | n/a
Floor Level | info@mma.ie | 2017-07-05T03:26:16 | Approved | Component | Roof Drain-5 | Level 1 | n/a | Autodesk Revit 2017, Build: 20160225_1515(x64) | Autodesk.Revit.DB.Parameter | 1409435 | n/a | n/a
Notes | info@mma.ie | 2017-07-05T03:26:16 | Approved | Component | Roof Drain-5 | n/a | n/a | Autodesk Revit 2017, Build: 20160225_1515(x64) | Autodesk.Revit.DB.Parameter | 1409381 | n/a | n/a
Keynote | info@mma.ie | 2017-07-05T03:26:17 | Approved | Type | RPZ Valve | 40 05 23.13.A | n/a | Autodesk Revit 2017, Build: 20160225_1515(x64) | Autodesk.Revit.DB.Parameter | -1140422 | n/a | n/a
Maturail | info@mma.ie | 2017-07-05T03:26:17 | Approved | Type | RPZ Valve | Iron, Ductile | n/a | Autodesk Revit 2017, Build: 20160225_1515(x64) | Autodesk.Revit.DB.Parameter | 1480491 | n/a | n/a
RPZ Max. Working Pressure | info@mma.ie | 2017-07-05T03:26:17 | Approved | Type | RPZ Valve | 2400000 | Pa | Autodesk Revit 2017, Build: 20160225_1515(x64) | Autodesk.Revit.DB.Parameter | 1719734 | n/a | n/a
RPZ Max. Working Temp. | info@mma.ie | 2017-07-05T03:26:17 | Approved | Type | RPZ Valve | 60 | °C | Autodesk Revit 2017, Build: 20160225_1515(x64) | Autodesk.Revit.DB.Parameter | 1719735 | n/a | n/a
RPZ Working Pressure | info@mma.ie | 2017-07-05T03:26:17 | Approved | Type | RPZ Valve | 1200000 | Pa | Autodesk Revit 2017, Build: 20160225_1515(x64) | Autodesk.Revit.DB.Parameter | 1719736 | n/a | n/a
Notes | info@mma.ie | 2017-07-05T03:26:16 | Approved | Component | RPZ Valve-1 | n/a | n/a | Autodesk Revit 2017, Build: 20160225_1515(x64) | Autodesk.Revit.DB.Parameter | 1409381 | n/a | n/a
Pressure Drop | info@mma.ie | 2017-07-05T03:26:16 | Approved | Component | RPZ Valve-1 | 48300 | Pa | Autodesk Revit 2017, Build: 20160225_1515(x64) | Autodesk.Revit.DB.Parameter | 1673629 | n/a | n/a
Notes | info@mma.ie | 2017-07-05T03:26:16 | Approved | Component | RPZ Valve-2 | n/a | n/a | Autodesk Revit 2017, Build: 20160225_1515(x64) | Autodesk.Revit.DB.Parameter | 1409381 | n/a | n/a
Pressure Drop | info@mma.ie | 2017-07-05T03:26:16 | Approved | Component | RPZ Valve-2 | 48300 | Pa | Autodesk Revit 2017, Build: 20160225_1515(x64) | Autodesk.Revit.DB.Parameter | 1673629 | n/a | n/a
Flow | info@mma.ie | 2017-07-05T03:26:17 | Approved | Type | Shower Basin | 0.06 | L/s | Autodesk Revit 2017, Build: 20160225_1515(x64) | Autodesk.Revit.DB.Parameter | 1452856 | n/a | n/a
Keynote | info@mma.ie | 2017-07-05T03:26:17 | Approved | Type | Shower Basin | 22 42 23.A | n/a | Autodesk Revit 2017, Build: 20160225_1515(x64) | Autodesk.Revit.DB.Parameter | -1140422 | n/a | n/a
Material | info@mma.ie | 2017-07-05T03:26:17 | Approved | Type | Shower Basin | Ceramic_Porcelain_White_Gloss | n/a | Autodesk Revit 2017, Build: 20160225_1515(x64) | Autodesk.Revit.DB.Parameter | 1403585 | n/a | n/a
S.B. Height | info@mma.ie | 2017-07-05T03:26:17 | Approved | Type | Shower Basin | 120 | n/a | Autodesk Revit 2017, Build: 20160225_1515(x64) | Autodesk.Revit.DB.Parameter | 1542163 | n/a | n/a
S.B. Length | info@mma.ie | 2017-07-05T03:26:17 | Approved | Type | Shower Basin | 1525 | n/a | Autodesk Revit 2017, Build: 20160225_1515(x64) | Autodesk.Revit.DB.Parameter | 1542161 | n/a | n/a
S.B. Width | info@mma.ie | 2017-07-05T03:26:17 | Approved | Type | Shower Basin | 750 | n/a | Autodesk Revit 2017, Build: 20160225_1515(x64) | Autodesk.Revit.DB.Parameter | 1542162 | n/a | n/a
Waste Fixture Unit | info@mma.ie | 2017-07-05T03:26:17 | Approved | Type | Shower Basin | 2 | L/s | Autodesk Revit 2017, Build: 20160225_1515(x64) | Autodesk.Revit.DB.Parameter | 1466205 | n/a | n/a
Floor Level | info@mma.ie | 2017-07-05T03:26:16 | Approved | Component | Shower Basin-1 | Level 2 | n/a | Autodesk Revit 2017, Build: 20160225_1515(x64) | Autodesk.Revit.DB.Parameter | 1409435 | n/a | n/a
Flow | info@mma.ie | 2017-07-05T03:26:16 | Approved | Component | Shower Basin-1 | n/a | L/s | Autodesk Revit 2017, Build: 20160225_1515(x64) | Autodesk.Revit.DB.Parameter | 1465000 | n/a | n/a
Notes | info@mma.ie | 2017-07-05T03:26:16 | Approved | Component | Shower Basin-1 | n/a | n/a | Autodesk Revit 2017, Build: 20160225_1515(x64) | Autodesk.Revit.DB.Parameter | 1409381 | n/a | n/a
Floor Level | info@mma.ie | 2017-07-05T03:26:16 | Approved | Component | Shower Basin-2 | Level 2 | n/a | Autodesk Revit 2017, Build: 20160225_1515(x64) | Autodesk.Revit.DB.Parameter | 1409435 | n/a | n/a
Flow | info@mma.ie | 2017-07-05T03:26:16 | Approved | Component | Shower Basin-2 | n/a | L/s | Autodesk Revit 2017, Build: 20160225_1515(x64) | Autodesk.Revit.DB.Parameter | 1465000 | n/a | n/a
Notes | info@mma.ie | 2017-07-05T03:26:16 | Approved | Component | Shower Basin-2 | n/a | n/a | Autodesk Revit 2017, Build: 20160225_1515(x64) | Autodesk.Revit.DB.Parameter | 1409381 | n/a | n/a
Floor Level | info@mma.ie | 2017-07-05T03:26:16 | Approved | Component | Shower Basin-3 | Level 2 | n/a | Autodesk Revit 2017, Build: 20160225_1515(x64) | Autodesk.Revit.DB.Parameter | 1409435 | n/a | n/a
Flow | info@mma.ie | 2017-07-05T03:26:16 | Approved | Component | Shower Basin-3 | n/a | L/s | Autodesk Revit 2017, Build: 20160225_1515(x64) | Autodesk.Revit.DB.Parameter | 1465000 | n/a | n/a
Notes | info@mma.ie | 2017-07-05T03:26:16 | Approved | Component | Shower Basin-3 | n/a | n/a | Autodesk Revit 2017, Build: 20160225_1515(x64) | Autodesk.Revit.DB.Parameter | 1409381 | n/a | n/a
Floor Level | info@mma.ie | 2017-07-05T03:26:16 | Approved | Component | Shower Basin-4 | Level 2 | n/a | Autodesk Revit 2017, Build: 20160225_1515(x64) | Autodesk.Revit.DB.Parameter | 1409435 | n/a | n/a
Flow | info@mma.ie | 2017-07-05T03:26:16 | Approved | Component | Shower Basin-4 | n/a | L/s | Autodesk Revit 2017, Build: 20160225_1515(x64) | Autodesk.Revit.DB.Parameter | 1465000 | n/a | n/a
Notes | info@mma.ie | 2017-07-05T03:26:16 | Approved | Component | Shower Basin-4 | n/a | n/a | Autodesk Revit 2017, Build: 20160225_1515(x64) | Autodesk.Revit.DB.Parameter | 1409381 | n/a | n/a
Floor Level | info@mma.ie | 2017-07-05T03:26:16 | Approved | Component | Shower Basin-5 | Level 2 | n/a | Autodesk Revit 2017, Build: 20160225_1515(x64) | Autodesk.Revit.DB.Parameter | 1409435 | n/a | n/a
Flow | info@mma.ie | 2017-07-05T03:26:16 | Approved | Component | Shower Basin-5 | n/a | L/s | Autodesk Revit 2017, Build: 20160225_1515(x64) | Autodesk.Revit.DB.Parameter | 1465000 | n/a | n/a
Notes | info@mma.ie | 2017-07-05T03:26:16 | Approved | Component | Shower Basin-5 | n/a | n/a | Autodesk Revit 2017, Build: 20160225_1515(x64) | Autodesk.Revit.DB.Parameter | 1409381 | n/a | n/a
Floor Level | info@mma.ie | 2017-07-05T03:26:16 | Approved | Component | Shower Basin-6 | Level 2 | n/a | Autodesk Revit 2017, Build: 20160225_1515(x64) | Autodesk.Revit.DB.Parameter | 1409435 | n/a | n/a
Flow | info@mma.ie | 2017-07-05T03:26:16 | Approved | Component | Shower Basin-6 | n/a | L/s | Autodesk Revit 2017, Build: 20160225_1515(x64) | Autodesk.Revit.DB.Parameter | 1465000 | n/a | n/a
Notes | info@mma.ie | 2017-07-05T03:26:16 | Approved | Component | Shower Basin-6 | n/a | n/a | Autodesk Revit 2017, Build: 20160225_1515(x64) | Autodesk.Revit.DB.Parameter | 1409381 | n/a | n/a
Floor Level | info@mma.ie | 2017-07-05T03:26:16 | Approved | Component | Shower Basin-7 | Level 2 | n/a | Autodesk Revit 2017, Build: 20160225_1515(x64) | Autodesk.Revit.DB.Parameter | 1409435 | n/a | n/a
Flow | info@mma.ie | 2017-07-05T03:26:16 | Approved | Component | Shower Basin-7 | n/a | L/s | Autodesk Revit 2017, Build: 20160225_1515(x64) | Autodesk.Revit.DB.Parameter | 1465000 | n/a | n/a
Notes | info@mma.ie | 2017-07-05T03:26:16 | Approved | Component | Shower Basin-7 | n/a | n/a | Autodesk Revit 2017, Build: 20160225_1515(x64) | Autodesk.Revit.DB.Parameter | 1409381 | n/a | n/a
Flow | info@mma.ie | 2017-07-05T03:26:17 | Approved | Type | Shower Head | 1 | L/s | Autodesk Revit 2017, Build: 20160225_1515(x64) | Autodesk.Revit.DB.Parameter | 1452856 | n/a | n/a
Keynote | info@mma.ie | 2017-07-05T03:26:17 | Approved | Type | Shower Head | 22 41 00.A | n/a | Autodesk Revit 2017, Build: 20160225_1515(x64) | Autodesk.Revit.DB.Parameter | -1140422 | n/a | n/a
Material | info@mma.ie | 2017-07-05T03:26:17 | Approved | Type | Shower Head | Metal - Chrome Polished | n/a | Autodesk Revit 2017, Build: 20160225_1515(x64) | Autodesk.Revit.DB.Parameter | 1403585 | n/a | n/a
S.H. Offset from Wall | info@mma.ie | 2017-07-05T03:26:17 | Approved | Type | Shower Head | 252.8243 | n/a | Autodesk Revit 2017, Build: 20160225_1515(x64) | Autodesk.Revit.DB.Parameter | 1623557 | n/a | n/a
S.H.-Diameter | info@mma.ie | 2017-07-05T03:26:17 | Approved | Type | Shower Head | 20 | n/a | Autodesk Revit 2017, Build: 20160225_1515(x64) | Autodesk.Revit.DB.Parameter | 1404425 | n/a | n/a
Floor Level | info@mma.ie | 2017-07-05T03:26:16 | Approved | Component | Shower Head-1 | Level 2 | n/a | Autodesk Revit 2017, Build: 20160225_1515(x64) | Autodesk.Revit.DB.Parameter | 1409435 | n/a | n/a
Flow | info@mma.ie | 2017-07-05T03:26:16 | Approved | Component | Shower Head-1 | n/a | L/s | Autodesk Revit 2017, Build: 20160225_1515(x64) | Autodesk.Revit.DB.Parameter | 1465000 | n/a | n/a
Notes | info@mma.ie | 2017-07-05T03:26:16 | Approved | Component | Shower Head-1 | n/a | n/a | Autodesk Revit 2017, Build: 20160225_1515(x64) | Autodesk.Revit.DB.Parameter | 1409381 | n/a | n/a
S.H. Mounting Height | info@mma.ie | 2017-07-05T03:26:16 | Approved | Component | Shower Head-1 | 2150 | n/a | Autodesk Revit 2017, Build: 20160225_1515(x64) | Autodesk.Revit.DB.Parameter | 1545760 | n/a | n/a
Floor Level | info@mma.ie | 2017-07-05T03:26:16 | Approved | Component | Shower Head-2 | Level 2 | n/a | Autodesk Revit 2017, Build: 20160225_1515(x64) | Autodesk.Revit.DB.Parameter | 1409435 | n/a | n/a
Flow | info@mma.ie | 2017-07-05T03:26:16 | Approved | Component | Shower Head-2 | n/a | L/s | Autodesk Revit 2017, Build: 20160225_1515(x64) | Autodesk.Revit.DB.Parameter | 1465000 | n/a | n/a
Notes | info@mma.ie | 2017-07-05T03:26:16 | Approved | Component | Shower Head-2 | n/a | n/a | Autodesk Revit 2017, Build: 20160225_1515(x64) | Autodesk.Revit.DB.Parameter | 1409381 | n/a | n/a
S.H. Mounting Height | info@mma.ie | 2017-07-05T03:26:16 | Approved | Component | Shower Head-2 | 2150 | n/a | Autodesk Revit 2017, Build: 20160225_1515(x64) | Autodesk.Revit.DB.Parameter | 1545760 | n/a | n/a
Floor Level | info@mma.ie | 2017-07-05T03:26:16 | Approved | Component | Shower Head-3 | Level 2 | n/a | Autodesk Revit 2017, Build: 20160225_1515(x64) | Autodesk.Revit.DB.Parameter | 1409435 | n/a | n/a
Flow | info@mma.ie | 2017-07-05T03:26:16 | Approved | Component | Shower Head-3 | n/a | L/s | Autodesk Revit 2017, Build: 20160225_1515(x64) | Autodesk.Revit.DB.Parameter | 1465000 | n/a | n/a
Notes | info@mma.ie | 2017-07-05T03:26:16 | Approved | Component | Shower Head-3 | n/a | n/a | Autodesk Revit 2017, Build: 20160225_1515(x64) | Autodesk.Revit.DB.Parameter | 1409381 | n/a | n/a
S.H. Mounting Height | info@mma.ie | 2017-07-05T03:26:16 | Approved | Component | Shower Head-3 | 2150 | n/a | Autodesk Revit 2017, Build: 20160225_1515(x64) | Autodesk.Revit.DB.Parameter | 1545760 | n/a | n/a
Floor Level | info@mma.ie | 2017-07-05T03:26:16 | Approved | Component | Shower Head-4 | Level 2 | n/a | Autodesk Revit 2017, Build: 20160225_1515(x64) | Autodesk.Revit.DB.Parameter | 1409435 | n/a | n/a
Flow | info@mma.ie | 2017-07-05T03:26:16 | Approved | Component | Shower Head-4 | n/a | L/s | Autodesk Revit 2017, Build: 20160225_1515(x64) | Autodesk.Revit.DB.Parameter | 1465000 | n/a | n/a
Notes | info@mma.ie | 2017-07-05T03:26:16 | Approved | Component | Shower Head-4 | n/a | n/a | Autodesk Revit 2017, Build: 20160225_1515(x64) | Autodesk.Revit.DB.Parameter | 1409381 | n/a | n/a
S.H. Mounting Height | info@mma.ie | 2017-07-05T03:26:16 | Approved | Component | Shower Head-4 | 2150 | n/a | Autodesk Revit 2017, Build: 20160225_1515(x64) | Autodesk.Revit.DB.Parameter | 1545760 | n/a | n/a
Floor Level | info@mma.ie | 2017-07-05T03:26:16 | Approved | Component | Shower Head-5 | Level 2 | n/a | Autodesk Revit 2017, Build: 20160225_1515(x64) | Autodesk.Revit.DB.Parameter | 1409435 | n/a | n/a
Flow | info@mma.ie | 2017-07-05T03:26:16 | Approved | Component | Shower Head-5 | n/a | L/s | Autodesk Revit 2017, Build: 20160225_1515(x64) | Autodesk.Revit.DB.Parameter | 1465000 | n/a | n/a
Notes | info@mma.ie | 2017-07-05T03:26:16 | Approved | Component | Shower Head-5 | n/a | n/a | Autodesk Revit 2017, Build: 20160225_1515(x64) | Autodesk.Revit.DB.Parameter | 1409381 | n/a | n/a
S.H. Mounting Height | info@mma.ie | 2017-07-05T03:26:16 | Approved | Component | Shower Head-5 | 2150 | n/a | Autodesk Revit 2017, Build: 20160225_1515(x64) | Autodesk.Revit.DB.Parameter | 1545760 | n/a | n/a
Floor Level | info@mma.ie | 2017-07-05T03:26:16 | Approved | Component | Shower Head-6 | Level 2 | n/a | Autodesk Revit 2017, Build: 20160225_1515(x64) | Autodesk.Revit.DB.Parameter | 1409435 | n/a | n/a
Flow | info@mma.ie | 2017-07-05T03:26:16 | Approved | Component | Shower Head-6 | n/a | L/s | Autodesk Revit 2017, Build: 20160225_1515(x64) | Autodesk.Revit.DB.Parameter | 1465000 | n/a | n/a
Notes | info@mma.ie | 2017-07-05T03:26:16 | Approved | Component | Shower Head-6 | n/a | n/a | Autodesk Revit 2017, Build: 20160225_1515(x64) | Autodesk.Revit.DB.Parameter | 1409381 | n/a | n/a
S.H. Mounting Height | info@mma.ie | 2017-07-05T03:26:16 | Approved | Component | Shower Head-6 | 2150 | n/a | Autodesk Revit 2017, Build: 20160225_1515(x64) | Autodesk.Revit.DB.Parameter | 1545760 | n/a | n/a
Floor Level | info@mma.ie | 2017-07-05T03:26:16 | Approved | Component | Shower Head-7 | Level 2 | n/a | Autodesk Revit 2017, Build: 20160225_1515(x64) | Autodesk.Revit.DB.Parameter | 1409435 | n/a | n/a
Flow | info@mma.ie | 2017-07-05T03:26:16 | Approved | Component | Shower Head-7 | n/a | L/s | Autodesk Revit 2017, Build: 20160225_1515(x64) | Autodesk.Revit.DB.Parameter | 1465000 | n/a | n/a
Notes | info@mma.ie | 2017-07-05T03:26:16 | Approved | Component | Shower Head-7 | n/a | n/a | Autodesk Revit 2017, Build: 20160225_1515(x64) | Autodesk.Revit.DB.Parameter | 1409381 | n/a | n/a
S.H. Mounting Height | info@mma.ie | 2017-07-05T03:26:16 | Approved | Component | Shower Head-7 | 2150 | n/a | Autodesk Revit 2017, Build: 20160225_1515(x64) | Autodesk.Revit.DB.Parameter | 1545760 | n/a | n/a
Keynote | info@mma.ie | 2017-07-05T03:26:17 | Approved | Type | Shower Valve | 22 05 23.A | n/a | Autodesk Revit 2017, Build: 20160225_1515(x64) | Autodesk.Revit.DB.Parameter | -1140422 | n/a | n/a
Maturail | info@mma.ie | 2017-07-05T03:26:17 | Approved | Type | Shower Valve | Metal - Bradley Corp - Bronze | n/a | Autodesk Revit 2017, Build: 20160225_1515(x64) | Autodesk.Revit.DB.Parameter | 1480491 | n/a | n/a
Maximum Operating Pressure | info@mma.ie | 2017-07-05T03:26:17 | Approved | Type | Shower Valve | 861844.625 | Pa | Autodesk Revit 2017, Build: 20160225_1515(x64) | Autodesk.Revit.DB.Parameter | 800256 | n/a | n/a
Flow Capacity | info@mma.ie | 2017-07-05T03:26:16 | Approved | Component | Shower Valve-1 | 0.3469961 | L/s | Autodesk Revit 2017, Build: 20160225_1515(x64) | Autodesk.Revit.DB.Parameter | 800255 | n/a | n/a
Notes | info@mma.ie | 2017-07-05T03:26:16 | Approved | Component | Shower Valve-1 | n/a | n/a | Autodesk Revit 2017, Build: 20160225_1515(x64) | Autodesk.Revit.DB.Parameter | 1409381 | n/a | n/a
Pressure Drop | info@mma.ie | 2017-07-05T03:26:16 | Approved | Component | Shower Valve-1 | 310264.065 | Pa | Autodesk Revit 2017, Build: 20160225_1515(x64) | Autodesk.Revit.DB.Parameter | 800274 | n/a | n/a
Flow Capacity | info@mma.ie | 2017-07-05T03:26:16 | Approved | Component | Shower Valve-2 | 0.3469961 | L/s | Autodesk Revit 2017, Build: 20160225_1515(x64) | Autodesk.Revit.DB.Parameter | 800255 | n/a | n/a
Notes | info@mma.ie | 2017-07-05T03:26:16 | Approved | Component | Shower Valve-2 | n/a | n/a | Autodesk Revit 2017, Build: 20160225_1515(x64) | Autodesk.Revit.DB.Parameter | 1409381 | n/a | n/a
Pressure Drop | info@mma.ie | 2017-07-05T03:26:16 | Approved | Component | Shower Valve-2 | 310264.065 | Pa | Autodesk Revit 2017, Build: 20160225_1515(x64) | Autodesk.Revit.DB.Parameter | 800274 | n/a | n/a
Flow Capacity | info@mma.ie | 2017-07-05T03:26:16 | Approved | Component | Shower Valve-3 | 0.3469961 | L/s | Autodesk Revit 2017, Build: 20160225_1515(x64) | Autodesk.Revit.DB.Parameter | 800255 | n/a | n/a
Notes | info@mma.ie | 2017-07-05T03:26:16 | Approved | Component | Shower Valve-3 | n/a | n/a | Autodesk Revit 2017, Build: 20160225_1515(x64) | Autodesk.Revit.DB.Parameter | 1409381 | n/a | n/a
Pressure Drop | info@mma.ie | 2017-07-05T03:26:16 | Approved | Component | Shower Valve-3 | 310264.065 | Pa | Autodesk Revit 2017, Build: 20160225_1515(x64) | Autodesk.Revit.DB.Parameter | 800274 | n/a | n/a
Flow Capacity | info@mma.ie | 2017-07-05T03:26:16 | Approved | Component | Shower Valve-4 | 0.3469961 | L/s | Autodesk Revit 2017, Build: 20160225_1515(x64) | Autodesk.Revit.DB.Parameter | 800255 | n/a | n/a
Notes | info@mma.ie | 2017-07-05T03:26:16 | Approved | Component | Shower Valve-4 | n/a | n/a | Autodesk Revit 2017, Build: 20160225_1515(x64) | Autodesk.Revit.DB.Parameter | 1409381 | n/a | n/a
Pressure Drop | info@mma.ie | 2017-07-05T03:26:16 | Approved | Component | Shower Valve-4 | 310264.065 | Pa | Autodesk Revit 2017, Build: 20160225_1515(x64) | Autodesk.Revit.DB.Parameter | 800274 | n/a | n/a
Flow Capacity | info@mma.ie | 2017-07-05T03:26:16 | Approved | Component | Shower Valve-5 | 0.3469961 | L/s | Autodesk Revit 2017, Build: 20160225_1515(x64) | Autodesk.Revit.DB.Parameter | 800255 | n/a | n/a
Notes | info@mma.ie | 2017-07-05T03:26:16 | Approved | Component | Shower Valve-5 | n/a | n/a | Autodesk Revit 2017, Build: 20160225_1515(x64) | Autodesk.Revit.DB.Parameter | 1409381 | n/a | n/a
Pressure Drop | info@mma.ie | 2017-07-05T03:26:16 | Approved | Component | Shower Valve-5 | 310264.065 | Pa | Autodesk Revit 2017, Build: 20160225_1515(x64) | Autodesk.Revit.DB.Parameter | 800274 | n/a | n/a
Flow Capacity | info@mma.ie | 2017-07-05T03:26:16 | Approved | Component | Shower Valve-6 | 0.3469961 | L/s | Autodesk Revit 2017, Build: 20160225_1515(x64) | Autodesk.Revit.DB.Parameter | 800255 | n/a | n/a
Notes | info@mma.ie | 2017-07-05T03:26:16 | Approved | Component | Shower Valve-6 | n/a | n/a | Autodesk Revit 2017, Build: 20160225_1515(x64) | Autodesk.Revit.DB.Parameter | 1409381 | n/a | n/a
Pressure Drop | info@mma.ie | 2017-07-05T03:26:16 | Approved | Component | Shower Valve-6 | 310264.065 | Pa | Autodesk Revit 2017, Build: 20160225_1515(x64) | Autodesk.Revit.DB.Parameter | 800274 | n/a | n/a
Flow Capacity | info@mma.ie | 2017-07-05T03:26:16 | Approved | Component | Shower Valve-7 | 0.3469961 | L/s | Autodesk Revit 2017, Build: 20160225_1515(x64) | Autodesk.Revit.DB.Parameter | 800255 | n/a | n/a
Notes | info@mma.ie | 2017-07-05T03:26:16 | Approved | Component | Shower Valve-7 | n/a | n/a | Autodesk Revit 2017, Build: 20160225_1515(x64) | Autodesk.Revit.DB.Parameter | 1409381 | n/a | n/a
Pressure Drop | info@mma.ie | 2017-07-05T03:26:16 | Approved | Component | Shower Valve-7 | 310264.065 | Pa | Autodesk Revit 2017, Build: 20160225_1515(x64) | Autodesk.Revit.DB.Parameter | 800274 | n/a | n/a
Keynote | info@mma.ie | 2017-07-05T03:26:17 | Approved | Type | Sink - Island - Single | 22 46 16.A | n/a | Autodesk Revit 2017, Build: 20160225_1515(x64) | Autodesk.Revit.DB.Parameter | -1140422 | n/a | n/a
Material | info@mma.ie | 2017-07-05T03:26:17 | Approved | Type | Sink - Island - Single | LCP Plastic | n/a | Autodesk Revit 2017, Build: 20160225_1515(x64) | Autodesk.Revit.DB.Parameter | 1403585 | n/a | n/a
S.K. Depth | info@mma.ie | 2017-07-05T03:26:17 | Approved | Type | Sink - Island - Single | 203 | n/a | Autodesk Revit 2017, Build: 20160225_1515(x64) | Autodesk.Revit.DB.Parameter | 1554295 | n/a | n/a
S.K. Length | info@mma.ie | 2017-07-05T03:26:17 | Approved | Type | Sink - Island - Single | 457 | n/a | Autodesk Revit 2017, Build: 20160225_1515(x64) | Autodesk.Revit.DB.Parameter | 1554294 | n/a | n/a
S.K. Width | info@mma.ie | 2017-07-05T03:26:17 | Approved | Type | Sink - Island - Single | 455 | n/a | Autodesk Revit 2017, Build: 20160225_1515(x64) | Autodesk.Revit.DB.Parameter | 1554293 | n/a | n/a
Waste Fixture Unit | info@mma.ie | 2017-07-05T03:26:17 | Approved | Type | Sink - Island - Single | 2 | L/s | Autodesk Revit 2017, Build: 20160225_1515(x64) | Autodesk.Revit.DB.Parameter | 1466205 | n/a | n/a
Floor Level | info@mma.ie | 2017-07-05T03:26:16 | Approved | Component | Sink - Island - Single-1 | Level 1 | n/a | Autodesk Revit 2017, Build: 20160225_1515(x64) | Autodesk.Revit.DB.Parameter | 1409435 | n/a | n/a
Flow | info@mma.ie | 2017-07-05T03:26:16 | Approved | Component | Sink - Island - Single-1 | n/a | L/s | Autodesk Revit 2017, Build: 20160225_1515(x64) | Autodesk.Revit.DB.Parameter | 1465000 | n/a | n/a
Flow Pressure | info@mma.ie | 2017-07-05T03:26:16 | Approved | Component | Sink - Island - Single-1 | 55158 | Pa | Autodesk Revit 2017, Build: 20160225_1515(x64) | Autodesk.Revit.DB.Parameter | 1446938 | n/a | n/a
Notes | info@mma.ie | 2017-07-05T03:26:16 | Approved | Component | Sink - Island - Single-1 | n/a | n/a | Autodesk Revit 2017, Build: 20160225_1515(x64) | Autodesk.Revit.DB.Parameter | 1409381 | n/a | n/a
Floor Level | info@mma.ie | 2017-07-05T03:26:16 | Approved | Component | Sink - Island - Single-2 | Level 1 | n/a | Autodesk Revit 2017, Build: 20160225_1515(x64) | Autodesk.Revit.DB.Parameter | 1409435 | n/a | n/a
Flow | info@mma.ie | 2017-07-05T03:26:16 | Approved | Component | Sink - Island - Single-2 | n/a | L/s | Autodesk Revit 2017, Build: 20160225_1515(x64) | Autodesk.Revit.DB.Parameter | 1465000 | n/a | n/a
Flow Pressure | info@mma.ie | 2017-07-05T03:26:16 | Approved | Component | Sink - Island - Single-2 | 55158 | Pa | Autodesk Revit 2017, Build: 20160225_1515(x64) | Autodesk.Revit.DB.Parameter | 1446938 | n/a | n/a
Notes | info@mma.ie | 2017-07-05T03:26:16 | Approved | Component | Sink - Island - Single-2 | n/a | n/a | Autodesk Revit 2017, Build: 20160225_1515(x64) | Autodesk.Revit.DB.Parameter | 1409381 | n/a | n/a
Floor Level | info@mma.ie | 2017-07-05T03:26:16 | Approved | Component | Sink - Island - Single-3 | Level 1 | n/a | Autodesk Revit 2017, Build: 20160225_1515(x64) | Autodesk.Revit.DB.Parameter | 1409435 | n/a | n/a
Flow | info@mma.ie | 2017-07-05T03:26:16 | Approved | Component | Sink - Island - Single-3 | n/a | L/s | Autodesk Revit 2017, Build: 20160225_1515(x64) | Autodesk.Revit.DB.Parameter | 1465000 | n/a | n/a
Flow Pressure | info@mma.ie | 2017-07-05T03:26:16 | Approved | Component | Sink - Island - Single-3 | 55158 | Pa | Autodesk Revit 2017, Build: 20160225_1515(x64) | Autodesk.Revit.DB.Parameter | 1446938 | n/a | n/a
Notes | info@mma.ie | 2017-07-05T03:26:16 | Approved | Component | Sink - Island - Single-3 | n/a | n/a | Autodesk Revit 2017, Build: 20160225_1515(x64) | Autodesk.Revit.DB.Parameter | 1409381 | n/a | n/a
Floor Level | info@mma.ie | 2017-07-05T03:26:16 | Approved | Component | Sink - Island - Single-4 | Level 1 | n/a | Autodesk Revit 2017, Build: 20160225_1515(x64) | Autodesk.Revit.DB.Parameter | 1409435 | n/a | n/a
Flow | info@mma.ie | 2017-07-05T03:26:16 | Approved | Component | Sink - Island - Single-4 | n/a | L/s | Autodesk Revit 2017, Build: 20160225_1515(x64) | Autodesk.Revit.DB.Parameter | 1465000 | n/a | n/a
Flow Pressure | info@mma.ie | 2017-07-05T03:26:16 | Approved | Component | Sink - Island - Single-4 | 55158 | Pa | Autodesk Revit 2017, Build: 20160225_1515(x64) | Autodesk.Revit.DB.Parameter | 1446938 | n/a | n/a
Notes | info@mma.ie | 2017-07-05T03:26:16 | Approved | Component | Sink - Island - Single-4 | n/a | n/a | Autodesk Revit 2017, Build: 20160225_1515(x64) | Autodesk.Revit.DB.Parameter | 1409381 | n/a | n/a
Floor Level | info@mma.ie | 2017-07-05T03:26:16 | Approved | Component | Sink - Island - Single-5 | Level 1 | n/a | Autodesk Revit 2017, Build: 20160225_1515(x64) | Autodesk.Revit.DB.Parameter | 1409435 | n/a | n/a
Flow | info@mma.ie | 2017-07-05T03:26:16 | Approved | Component | Sink - Island - Single-5 | n/a | L/s | Autodesk Revit 2017, Build: 20160225_1515(x64) | Autodesk.Revit.DB.Parameter | 1465000 | n/a | n/a
Flow Pressure | info@mma.ie | 2017-07-05T03:26:16 | Approved | Component | Sink - Island - Single-5 | 55158 | Pa | Autodesk Revit 2017, Build: 20160225_1515(x64) | Autodesk.Revit.DB.Parameter | 1446938 | n/a | n/a
Notes | info@mma.ie | 2017-07-05T03:26:16 | Approved | Component | Sink - Island - Single-5 | n/a | n/a | Autodesk Revit 2017, Build: 20160225_1515(x64) | Autodesk.Revit.DB.Parameter | 1409381 | n/a | n/a
Keynote | info@mma.ie | 2017-07-05T03:26:17 | Approved | Type | Sink - Kichen - Double | 22 46 16.B | n/a | Autodesk Revit 2017, Build: 20160225_1515(x64) | Autodesk.Revit.DB.Parameter | -1140422 | n/a | n/a
Material | info@mma.ie | 2017-07-05T03:26:17 | Approved | Type | Sink - Kichen - Double | Phenolic Resin | n/a | Autodesk Revit 2017, Build: 20160225_1515(x64) | Autodesk.Revit.DB.Parameter | 1403585 | n/a | n/a
S.K. Depth | info@mma.ie | 2017-07-05T03:26:17 | Approved | Type | Sink - Kichen - Double | 206.375 | n/a | Autodesk Revit 2017, Build: 20160225_1515(x64) | Autodesk.Revit.DB.Parameter | 1554295 | n/a | n/a
S.K. Width | info@mma.ie | 2017-07-05T03:26:17 | Approved | Type | Sink - Kichen - Double | 533.4 | n/a | Autodesk Revit 2017, Build: 20160225_1515(x64) | Autodesk.Revit.DB.Parameter | 1554293 | n/a | n/a
Waste Fixture Unit | info@mma.ie | 2017-07-05T03:26:17 | Approved | Type | Sink - Kichen - Double | 2 | L/s | Autodesk Revit 2017, Build: 20160225_1515(x64) | Autodesk.Revit.DB.Parameter | 1466205 | n/a | n/a
Floor Level | info@mma.ie | 2017-07-05T03:26:16 | Approved | Component | Sink - Kichen - Double-1 | Level 1 | n/a | Autodesk Revit 2017, Build: 20160225_1515(x64) | Autodesk.Revit.DB.Parameter | 1409435 | n/a | n/a
Flow | info@mma.ie | 2017-07-05T03:26:16 | Approved | Component | Sink - Kichen - Double-1 | n/a | L/s | Autodesk Revit 2017, Build: 20160225_1515(x64) | Autodesk.Revit.DB.Parameter | 1465000 | n/a | n/a
Flow Pressure | info@mma.ie | 2017-07-05T03:26:16 | Approved | Component | Sink - Kichen - Double-1 | 55158.056 | Pa | Autodesk Revit 2017, Build: 20160225_1515(x64) | Autodesk.Revit.DB.Parameter | 1446938 | n/a | n/a
Notes | info@mma.ie | 2017-07-05T03:26:16 | Approved | Component | Sink - Kichen - Double-1 | n/a | n/a | Autodesk Revit 2017, Build: 20160225_1515(x64) | Autodesk.Revit.DB.Parameter | 1409381 | n/a | n/a
S.K. Lenght | info@mma.ie | 2017-07-05T03:26:16 | Approved | Component | Sink - Kichen - Double-1 | 1066.8 | n/a | Autodesk Revit 2017, Build: 20160225_1515(x64) | Autodesk.Revit.DB.Parameter | 1435511 | n/a | n/a
S.K. Length | info@mma.ie | 2017-07-05T03:26:16 | Approved | Component | Sink - Kichen - Double-1 | 1066.8 | n/a | Autodesk Revit 2017, Build: 20160225_1515(x64) | Autodesk.Revit.DB.Parameter | 1554294 | n/a | n/a
Keynote | info@mma.ie | 2017-07-05T03:26:17 | Approved | Type | Tank-Cylinder | 43 41 16.16.A | n/a | Autodesk Revit 2017, Build: 20160225_1515(x64) | Autodesk.Revit.DB.Parameter | -1140422 | n/a | n/a
Material | info@mma.ie | 2017-07-05T03:26:17 | Approved | Type | Tank-Cylinder | Steel, Wrought | n/a | Autodesk Revit 2017, Build: 20160225_1515(x64) | Autodesk.Revit.DB.Parameter | 1403585 | n/a | n/a
T.C. Diameter | info@mma.ie | 2017-07-05T03:26:17 | Approved | Type | Tank-Cylinder | 314.3 | n/a | Autodesk Revit 2017, Build: 20160225_1515(x64) | Autodesk.Revit.DB.Parameter | 1582106 | n/a | n/a
T.C. Height | info@mma.ie | 2017-07-05T03:26:17 | Approved | Type | Tank-Cylinder | 409.6 | n/a | Autodesk Revit 2017, Build: 20160225_1515(x64) | Autodesk.Revit.DB.Parameter | 1582107 | n/a | n/a
T.C. Pipe Diameter | info@mma.ie | 2017-07-05T03:26:17 | Approved | Type | Tank-Cylinder | 25 | n/a | Autodesk Revit 2017, Build: 20160225_1515(x64) | Autodesk.Revit.DB.Parameter | 1618828 | n/a | n/a
T.C. Storage | info@mma.ie | 2017-07-05T03:26:17 | Approved | Type | Tank-Cylinder | 19L | n/a | Autodesk Revit 2017, Build: 20160225_1515(x64) | Autodesk.Revit.DB.Parameter | 1618040 | n/a | n/a
Floor Level | info@mma.ie | 2017-07-05T03:26:16 | Approved | Component | Tank-Cylinder-1 | Level 1 | n/a | Autodesk Revit 2017, Build: 20160225_1515(x64) | Autodesk.Revit.DB.Parameter | 1409435 | n/a | n/a
Notes | info@mma.ie | 2017-07-05T03:26:16 | Approved | Component | Tank-Cylinder-1 | n/a | n/a | Autodesk Revit 2017, Build: 20160225_1515(x64) | Autodesk.Revit.DB.Parameter | 1409381 | n/a | n/a
Keynote | info@mma.ie | 2017-07-05T03:26:17 | Approved | Type | Tap | 01 51 36.A | n/a | Autodesk Revit 2017, Build: 20160225_1515(x64) | Autodesk.Revit.DB.Parameter | -1140422 | n/a | n/a
Maturail | info@mma.ie | 2017-07-05T03:26:17 | Approved | Type | Tap | Iron, Cast | n/a | Autodesk Revit 2017, Build: 20160225_1515(x64) | Autodesk.Revit.DB.Parameter | 1480491 | n/a | n/a
Tap Anti Freeze | info@mma.ie | 2017-07-05T03:26:17 | Approved | Type | Tap | 1 | n/a | Autodesk Revit 2017, Build: 20160225_1515(x64) | Autodesk.Revit.DB.Parameter | 1621377 | n/a | n/a
Tap Length | info@mma.ie | 2017-07-05T03:26:17 | Approved | Type | Tap | 79 | n/a | Autodesk Revit 2017, Build: 20160225_1515(x64) | Autodesk.Revit.DB.Parameter | 1569022 | n/a | n/a
Notes | info@mma.ie | 2017-07-05T03:26:16 | Approved | Component | Tap-1 | n/a | n/a | Autodesk Revit 2017, Build: 20160225_1515(x64) | Autodesk.Revit.DB.Parameter | 1409381 | n/a | n/a
Pressure Drop | info@mma.ie | 2017-07-05T03:26:16 | Approved | Component | Tap-1 | n/a | Pa | Autodesk Revit 2017, Build: 20160225_1515(x64) | Autodesk.Revit.DB.Parameter | -1140205 | n/a | n/a
Notes | info@mma.ie | 2017-07-05T03:26:16 | Approved | Component | Tap-2 | n/a | n/a | Autodesk Revit 2017, Build: 20160225_1515(x64) | Autodesk.Revit.DB.Parameter | 1409381 | n/a | n/a
Pressure Drop | info@mma.ie | 2017-07-05T03:26:16 | Approved | Component | Tap-2 | n/a | Pa | Autodesk Revit 2017, Build: 20160225_1515(x64) | Autodesk.Revit.DB.Parameter | -1140205 | n/a | n/a
Keynote | info@mma.ie | 2017-07-05T03:26:17 | Approved | Type | Toilet | 10 28 13.13.A | n/a | Autodesk Revit 2017, Build: 20160225_1515(x64) | Autodesk.Revit.DB.Parameter | -1140422 | n/a | n/a
Material | info@mma.ie | 2017-07-05T03:26:17 | Approved | Type | Toilet | LCP Plastic | n/a | Autodesk Revit 2017, Build: 20160225_1515(x64) | Autodesk.Revit.DB.Parameter | 1403585 | n/a | n/a
T. Height | info@mma.ie | 2017-07-05T03:26:17 | Approved | Type | Toilet | 768.35 | n/a | Autodesk Revit 2017, Build: 20160225_1515(x64) | Autodesk.Revit.DB.Parameter | 1556417 | n/a | n/a
T. Length | info@mma.ie | 2017-07-05T03:26:17 | Approved | Type | Toilet | 741.1911 | n/a | Autodesk Revit 2017, Build: 20160225_1515(x64) | Autodesk.Revit.DB.Parameter | 1556418 | n/a | n/a
Waste Fixture Unit | info@mma.ie | 2017-07-05T03:26:17 | Approved | Type | Toilet | 3 | L/s | Autodesk Revit 2017, Build: 20160225_1515(x64) | Autodesk.Revit.DB.Parameter | 1466205 | n/a | n/a
Floor Level | info@mma.ie | 2017-07-05T03:26:16 | Approved | Component | Toilet-1 | Level 2 | n/a | Autodesk Revit 2017, Build: 20160225_1515(x64) | Autodesk.Revit.DB.Parameter | 1409435 | n/a | n/a
Flow | info@mma.ie | 2017-07-05T03:26:16 | Approved | Component | Toilet-1 | n/a | L/s | Autodesk Revit 2017, Build: 20160225_1515(x64) | Autodesk.Revit.DB.Parameter | 1465000 | n/a | n/a
Flow Pressure | info@mma.ie | 2017-07-05T03:26:16 | Approved | Component | Toilet-1 | 103421 | Pa | Autodesk Revit 2017, Build: 20160225_1515(x64) | Autodesk.Revit.DB.Parameter | 1446938 | n/a | n/a
Notes | info@mma.ie | 2017-07-05T03:26:16 | Approved | Component | Toilet-1 | n/a | n/a | Autodesk Revit 2017, Build: 20160225_1515(x64) | Autodesk.Revit.DB.Parameter | 1409381 | n/a | n/a
T.Width | info@mma.ie | 2017-07-05T03:26:16 | Approved | Component | Toilet-1 | 457.2 | n/a | Autodesk Revit 2017, Build: 20160225_1515(x64) | Autodesk.Revit.DB.Parameter | 1556419 | n/a | n/a
Floor Level | info@mma.ie | 2017-07-05T03:26:16 | Approved | Component | Toilet-10 | Level 2 | n/a | Autodesk Revit 2017, Build: 20160225_1515(x64) | Autodesk.Revit.DB.Parameter | 1409435 | n/a | n/a
Flow | info@mma.ie | 2017-07-05T03:26:16 | Approved | Component | Toilet-10 | n/a | L/s | Autodesk Revit 2017, Build: 20160225_1515(x64) | Autodesk.Revit.DB.Parameter | 1465000 | n/a | n/a
Flow Pressure | info@mma.ie | 2017-07-05T03:26:16 | Approved | Component | Toilet-10 | 103421 | Pa | Autodesk Revit 2017, Build: 20160225_1515(x64) | Autodesk.Revit.DB.Parameter | 1446938 | n/a | n/a
Notes | info@mma.ie | 2017-07-05T03:26:16 | Approved | Component | Toilet-10 | n/a | n/a | Autodesk Revit 2017, Build: 20160225_1515(x64) | Autodesk.Revit.DB.Parameter | 1409381 | n/a | n/a
T.Width | info@mma.ie | 2017-07-05T03:26:16 | Approved | Component | Toilet-10 | 457.2 | n/a | Autodesk Revit 2017, Build: 20160225_1515(x64) | Autodesk.Revit.DB.Parameter | 1556419 | n/a | n/a
Floor Level | info@mma.ie | 2017-07-05T03:26:16 | Approved | Component | Toilet-2 | Level 1 | n/a | Autodesk Revit 2017, Build: 20160225_1515(x64) | Autodesk.Revit.DB.Parameter | 1409435 | n/a | n/a
Flow | info@mma.ie | 2017-07-05T03:26:16 | Approved | Component | Toilet-2 | n/a | L/s | Autodesk Revit 2017, Build: 20160225_1515(x64) | Autodesk.Revit.DB.Parameter | 1465000 | n/a | n/a
Flow Pressure | info@mma.ie | 2017-07-05T03:26:16 | Approved | Component | Toilet-2 | 103421 | Pa | Autodesk Revit 2017, Build: 20160225_1515(x64) | Autodesk.Revit.DB.Parameter | 1446938 | n/a | n/a
Notes | info@mma.ie | 2017-07-05T03:26:16 | Approved | Component | Toilet-2 | n/a | n/a | Autodesk Revit 2017, Build: 20160225_1515(x64) | Autodesk.Revit.DB.Parameter | 1409381 | n/a | n/a
T.Width | info@mma.ie | 2017-07-05T03:26:16 | Approved | Component | Toilet-2 | 457.2 | n/a | Autodesk Revit 2017, Build: 20160225_1515(x64) | Autodesk.Revit.DB.Parameter | 1556419 | n/a | n/a
Floor Level | info@mma.ie | 2017-07-05T03:26:16 | Approved | Component | Toilet-3 | Level 1 | n/a | Autodesk Revit 2017, Build: 20160225_1515(x64) | Autodesk.Revit.DB.Parameter | 1409435 | n/a | n/a
Flow | info@mma.ie | 2017-07-05T03:26:16 | Approved | Component | Toilet-3 | n/a | L/s | Autodesk Revit 2017, Build: 20160225_1515(x64) | Autodesk.Revit.DB.Parameter | 1465000 | n/a | n/a
Flow Pressure | info@mma.ie | 2017-07-05T03:26:16 | Approved | Component | Toilet-3 | 103421 | Pa | Autodesk Revit 2017, Build: 20160225_1515(x64) | Autodesk.Revit.DB.Parameter | 1446938 | n/a | n/a
Notes | info@mma.ie | 2017-07-05T03:26:16 | Approved | Component | Toilet-3 | n/a | n/a | Autodesk Revit 2017, Build: 20160225_1515(x64) | Autodesk.Revit.DB.Parameter | 1409381 | n/a | n/a
T.Width | info@mma.ie | 2017-07-05T03:26:16 | Approved | Component | Toilet-3 | 457.2 | n/a | Autodesk Revit 2017, Build: 20160225_1515(x64) | Autodesk.Revit.DB.Parameter | 1556419 | n/a | n/a
Floor Level | info@mma.ie | 2017-07-05T03:26:16 | Approved | Component | Toilet-4 | Level 1 | n/a | Autodesk Revit 2017, Build: 20160225_1515(x64) | Autodesk.Revit.DB.Parameter | 1409435 | n/a | n/a
Flow | info@mma.ie | 2017-07-05T03:26:16 | Approved | Component | Toilet-4 | n/a | L/s | Autodesk Revit 2017, Build: 20160225_1515(x64) | Autodesk.Revit.DB.Parameter | 1465000 | n/a | n/a
Flow Pressure | info@mma.ie | 2017-07-05T03:26:16 | Approved | Component | Toilet-4 | 103421 | Pa | Autodesk Revit 2017, Build: 20160225_1515(x64) | Autodesk.Revit.DB.Parameter | 1446938 | n/a | n/a
Notes | info@mma.ie | 2017-07-05T03:26:16 | Approved | Component | Toilet-4 | n/a | n/a | Autodesk Revit 2017, Build: 20160225_1515(x64) | Autodesk.Revit.DB.Parameter | 1409381 | n/a | n/a
T.Width | info@mma.ie | 2017-07-05T03:26:16 | Approved | Component | Toilet-4 | 457.2 | n/a | Autodesk Revit 2017, Build: 20160225_1515(x64) | Autodesk.Revit.DB.Parameter | 1556419 | n/a | n/a
Floor Level | info@mma.ie | 2017-07-05T03:26:16 | Approved | Component | Toilet-5 | Level 2 | n/a | Autodesk Revit 2017, Build: 20160225_1515(x64) | Autodesk.Revit.DB.Parameter | 1409435 | n/a | n/a
Flow | info@mma.ie | 2017-07-05T03:26:16 | Approved | Component | Toilet-5 | n/a | L/s | Autodesk Revit 2017, Build: 20160225_1515(x64) | Autodesk.Revit.DB.Parameter | 1465000 | n/a | n/a
Flow Pressure | info@mma.ie | 2017-07-05T03:26:16 | Approved | Component | Toilet-5 | 103421 | Pa | Autodesk Revit 2017, Build: 20160225_1515(x64) | Autodesk.Revit.DB.Parameter | 1446938 | n/a | n/a
Notes | info@mma.ie | 2017-07-05T03:26:16 | Approved | Component | Toilet-5 | n/a | n/a | Autodesk Revit 2017, Build: 20160225_1515(x64) | Autodesk.Revit.DB.Parameter | 1409381 | n/a | n/a
T.Width | info@mma.ie | 2017-07-05T03:26:16 | Approved | Component | Toilet-5 | 457.2 | n/a | Autodesk Revit 2017, Build: 20160225_1515(x64) | Autodesk.Revit.DB.Parameter | 1556419 | n/a | n/a
Floor Level | info@mma.ie | 2017-07-05T03:26:16 | Approved | Component | Toilet-6 | Level 2 | n/a | Autodesk Revit 2017, Build: 20160225_1515(x64) | Autodesk.Revit.DB.Parameter | 1409435 | n/a | n/a
Flow | info@mma.ie | 2017-07-05T03:26:16 | Approved | Component | Toilet-6 | n/a | L/s | Autodesk Revit 2017, Build: 20160225_1515(x64) | Autodesk.Revit.DB.Parameter | 1465000 | n/a | n/a
Flow Pressure | info@mma.ie | 2017-07-05T03:26:16 | Approved | Component | Toilet-6 | 103421 | Pa | Autodesk Revit 2017, Build: 20160225_1515(x64) | Autodesk.Revit.DB.Parameter | 1446938 | n/a | n/a
Notes | info@mma.ie | 2017-07-05T03:26:16 | Approved | Component | Toilet-6 | n/a | n/a | Autodesk Revit 2017, Build: 20160225_1515(x64) | Autodesk.Revit.DB.Parameter | 1409381 | n/a | n/a
T.Width | info@mma.ie | 2017-07-05T03:26:16 | Approved | Component | Toilet-6 | 457.2 | n/a | Autodesk Revit 2017, Build: 20160225_1515(x64) | Autodesk.Revit.DB.Parameter | 1556419 | n/a | n/a
Floor Level | info@mma.ie | 2017-07-05T03:26:16 | Approved | Component | Toilet-7 | Level 2 | n/a | Autodesk Revit 2017, Build: 20160225_1515(x64) | Autodesk.Revit.DB.Parameter | 1409435 | n/a | n/a
Flow | info@mma.ie | 2017-07-05T03:26:16 | Approved | Component | Toilet-7 | n/a | L/s | Autodesk Revit 2017, Build: 20160225_1515(x64) | Autodesk.Revit.DB.Parameter | 1465000 | n/a | n/a
Flow Pressure | info@mma.ie | 2017-07-05T03:26:16 | Approved | Component | Toilet-7 | 103421 | Pa | Autodesk Revit 2017, Build: 20160225_1515(x64) | Autodesk.Revit.DB.Parameter | 1446938 | n/a | n/a
Notes | info@mma.ie | 2017-07-05T03:26:16 | Approved | Component | Toilet-7 | n/a | n/a | Autodesk Revit 2017, Build: 20160225_1515(x64) | Autodesk.Revit.DB.Parameter | 1409381 | n/a | n/a
T.Width | info@mma.ie | 2017-07-05T03:26:16 | Approved | Component | Toilet-7 | 457.2 | n/a | Autodesk Revit 2017, Build: 20160225_1515(x64) | Autodesk.Revit.DB.Parameter | 1556419 | n/a | n/a
Floor Level | info@mma.ie | 2017-07-05T03:26:16 | Approved | Component | Toilet-8 | Level 2 | n/a | Autodesk Revit 2017, Build: 20160225_1515(x64) | Autodesk.Revit.DB.Parameter | 1409435 | n/a | n/a
Flow | info@mma.ie | 2017-07-05T03:26:16 | Approved | Component | Toilet-8 | n/a | L/s | Autodesk Revit 2017, Build: 20160225_1515(x64) | Autodesk.Revit.DB.Parameter | 1465000 | n/a | n/a
Flow Pressure | info@mma.ie | 2017-07-05T03:26:16 | Approved | Component | Toilet-8 | 103421 | Pa | Autodesk Revit 2017, Build: 20160225_1515(x64) | Autodesk.Revit.DB.Parameter | 1446938 | n/a | n/a
Notes | info@mma.ie | 2017-07-05T03:26:16 | Approved | Component | Toilet-8 | n/a | n/a | Autodesk Revit 2017, Build: 20160225_1515(x64) | Autodesk.Revit.DB.Parameter | 1409381 | n/a | n/a
T.Width | info@mma.ie | 2017-07-05T03:26:16 | Approved | Component | Toilet-8 | 457.2 | n/a | Autodesk Revit 2017, Build: 20160225_1515(x64) | Autodesk.Revit.DB.Parameter | 1556419 | n/a | n/a
Floor Level | info@mma.ie | 2017-07-05T03:26:16 | Approved | Component | Toilet-9 | Level 2 | n/a | Autodesk Revit 2017, Build: 20160225_1515(x64) | Autodesk.Revit.DB.Parameter | 1409435 | n/a | n/a
Flow | info@mma.ie | 2017-07-05T03:26:16 | Approved | Component | Toilet-9 | n/a | L/s | Autodesk Revit 2017, Build: 20160225_1515(x64) | Autodesk.Revit.DB.Parameter | 1465000 | n/a | n/a
Flow Pressure | info@mma.ie | 2017-07-05T03:26:16 | Approved | Component | Toilet-9 | 103421 | Pa | Autodesk Revit 2017, Build: 20160225_1515(x64) | Autodesk.Revit.DB.Parameter | 1446938 | n/a | n/a
Notes | info@mma.ie | 2017-07-05T03:26:16 | Approved | Component | Toilet-9 | n/a | n/a | Autodesk Revit 2017, Build: 20160225_1515(x64) | Autodesk.Revit.DB.Parameter | 1409381 | n/a | n/a
T.Width | info@mma.ie | 2017-07-05T03:26:16 | Approved | Component | Toilet-9 | 457.2 | n/a | Autodesk Revit 2017, Build: 20160225_1515(x64) | Autodesk.Revit.DB.Parameter | 1556419 | n/a | n/a
Keynote | info@mma.ie | 2017-07-05T03:26:17 | Approved | Type | Water Heater | 43 41 16.16.B | n/a | Autodesk Revit 2017, Build: 20160225_1515(x64) | Autodesk.Revit.DB.Parameter | -1140422 | n/a | n/a
Material | info@mma.ie | 2017-07-05T03:26:17 | Approved | Type | Water Heater | Steel, RQC100 | n/a | Autodesk Revit 2017, Build: 20160225_1515(x64) | Autodesk.Revit.DB.Parameter | 1403585 | n/a | n/a
W.T. Diameter | info@mma.ie | 2017-07-05T03:26:17 | Approved | Type | Water Heater | 674 | n/a | Autodesk Revit 2017, Build: 20160225_1515(x64) | Autodesk.Revit.DB.Parameter | 1578759 | n/a | n/a
W.T. Height | info@mma.ie | 2017-07-05T03:26:17 | Approved | Type | Water Heater | 1696 | n/a | Autodesk Revit 2017, Build: 20160225_1515(x64) | Autodesk.Revit.DB.Parameter | 1578760 | n/a | n/a
W.T. Temp Settings | info@mma.ie | 2017-07-05T03:26:17 | Approved | Type | Water Heater | 49 | °C | Autodesk Revit 2017, Build: 20160225_1515(x64) | Autodesk.Revit.DB.Parameter | 1577791 | n/a | n/a
W.T. Voltage | info@mma.ie | 2017-07-05T03:26:17 | Approved | Type | Water Heater | 230 | V | Autodesk Revit 2017, Build: 20160225_1515(x64) | Autodesk.Revit.DB.Parameter | 1576817 | n/a | n/a
Floor Level | info@mma.ie | 2017-07-05T03:26:16 | Approved | Component | Water Heater-1 | Level 1 | n/a | Autodesk Revit 2017, Build: 20160225_1515(x64) | Autodesk.Revit.DB.Parameter | 1409435 | n/a | n/a
Notes | info@mma.ie | 2017-07-05T03:26:16 | Approved | Component | Water Heater-1 | n/a | n/a | Autodesk Revit 2017, Build: 20160225_1515(x64) | Autodesk.Revit.DB.Parameter | 1409381 | n/a | n/a
AC_Depth | info@mma.ie | 2017-03-14T04:20:18 | Approved | Type | Access Card Reader | 19 | mm | Autodesk Revit 2017, Build: 20160225_1515(x64) | Autodesk.Revit.DB.Parameter | 320053 | n/a | n/a
AC_Height | info@mma.ie | 2017-03-14T04:20:18 | Approved | Type | Access Card Reader | 85 | mm | Autodesk Revit 2017, Build: 20160225_1515(x64) | Autodesk.Revit.DB.Parameter | 320051 | n/a | n/a
AC_Width | info@mma.ie | 2017-03-14T04:20:18 | Approved | Type | Access Card Reader | 46 | mm | Autodesk Revit 2017, Build: 20160225_1515(x64) | Autodesk.Revit.DB.Parameter | 320052 | n/a | n/a
Category | info@mma.ie | 2017-03-14T04:20:18 | Approved | Type | Access Card Reader | n/a | n/a | Autodesk Revit 2017, Build: 20160225_1515(x64) | Autodesk.Revit.DB.Parameter | -1140363 | n/a | n/a
Keynote | info@mma.ie | 2017-03-14T04:20:18 | Approved | Type | Access Card Reader | 28 13 43.A | n/a | Autodesk Revit 2017, Build: 20160225_1515(x64) | Autodesk.Revit.DB.Parameter | -1140422 | n/a | n/a
Color | info@mma.ie | 2017-07-26T09:12:43 | Approved | Component | Access Card Reader-1 | Grey | n/a | Autodesk Revit 2017, Build: 20160225_1515(x64) | Autodesk.Revit.DB.Parameter | 478540 | n/a | n/a
Notes | info@mma.ie | 2017-07-26T09:12:43 | Approved | Component | Access Card Reader-1 | n/a | n/a | Autodesk Revit 2017, Build: 20160225_1515(x64) | Autodesk.Revit.DB.Parameter | 330464 | n/a | n/a
Power | info@mma.ie | 2017-07-26T09:12:43 | Approved | Component | Access Card Reader-1 | 2.8 | W | Autodesk Revit 2017, Build: 20160225_1515(x64) | Autodesk.Revit.DB.Parameter | 463687 | n/a | n/a
Voltage | info@mma.ie | 2017-07-26T09:12:43 | Approved | Component | Access Card Reader-1 | 12 | V | Autodesk Revit 2017, Build: 20160225_1515(x64) | Autodesk.Revit.DB.Parameter | 462872 | n/a | n/a
Color | info@mma.ie | 2017-07-26T09:12:43 | Approved | Component | Access Card Reader-2 | Grey | n/a | Autodesk Revit 2017, Build: 20160225_1515(x64) | Autodesk.Revit.DB.Parameter | 478540 | n/a | n/a
Notes | info@mma.ie | 2017-07-26T09:12:43 | Approved | Component | Access Card Reader-2 | n/a | n/a | Autodesk Revit 2017, Build: 20160225_1515(x64) | Autodesk.Revit.DB.Parameter | 330464 | n/a | n/a
Power | info@mma.ie | 2017-07-26T09:12:43 | Approved | Component | Access Card Reader-2 | 2.8 | W | Autodesk Revit 2017, Build: 20160225_1515(x64) | Autodesk.Revit.DB.Parameter | 463687 | n/a | n/a
Voltage | info@mma.ie | 2017-07-26T09:12:43 | Approved | Component | Access Card Reader-2 | 12 | V | Autodesk Revit 2017, Build: 20160225_1515(x64) | Autodesk.Revit.DB.Parameter | 462872 | n/a | n/a
Color | info@mma.ie | 2017-07-26T09:12:43 | Approved | Component | Access Card Reader-3 | Grey | n/a | Autodesk Revit 2017, Build: 20160225_1515(x64) | Autodesk.Revit.DB.Parameter | 478540 | n/a | n/a
Notes | info@mma.ie | 2017-07-26T09:12:43 | Approved | Component | Access Card Reader-3 | n/a | n/a | Autodesk Revit 2017, Build: 20160225_1515(x64) | Autodesk.Revit.DB.Parameter | 330464 | n/a | n/a
Power | info@mma.ie | 2017-07-26T09:12:43 | Approved | Component | Access Card Reader-3 | 2.8 | W | Autodesk Revit 2017, Build: 20160225_1515(x64) | Autodesk.Revit.DB.Parameter | 463687 | n/a | n/a
Voltage | info@mma.ie | 2017-07-26T09:12:43 | Approved | Component | Access Card Reader-3 | 12 | V | Autodesk Revit 2017, Build: 20160225_1515(x64) | Autodesk.Revit.DB.Parameter | 462872 | n/a | n/a
Color | info@mma.ie | 2017-07-26T09:12:43 | Approved | Component | Access Card Reader-4 | Grey | n/a | Autodesk Revit 2017, Build: 20160225_1515(x64) | Autodesk.Revit.DB.Parameter | 478540 | n/a | n/a
Notes | info@mma.ie | 2017-07-26T09:12:43 | Approved | Component | Access Card Reader-4 | n/a | n/a | Autodesk Revit 2017, Build: 20160225_1515(x64) | Autodesk.Revit.DB.Parameter | 330464 | n/a | n/a
Power | info@mma.ie | 2017-07-26T09:12:43 | Approved | Component | Access Card Reader-4 | 2.8 | W | Autodesk Revit 2017, Build: 20160225_1515(x64) | Autodesk.Revit.DB.Parameter | 463687 | n/a | n/a
Voltage | info@mma.ie | 2017-07-26T09:12:43 | Approved | Component | Access Card Reader-4 | 12 | V | Autodesk Revit 2017, Build: 20160225_1515(x64) | Autodesk.Revit.DB.Parameter | 462872 | n/a | n/a
Color | info@mma.ie | 2017-07-26T09:12:43 | Approved | Component | Access Card Reader-5 | Grey | n/a | Autodesk Revit 2017, Build: 20160225_1515(x64) | Autodesk.Revit.DB.Parameter | 478540 | n/a | n/a
Notes | info@mma.ie | 2017-07-26T09:12:43 | Approved | Component | Access Card Reader-5 | n/a | n/a | Autodesk Revit 2017, Build: 20160225_1515(x64) | Autodesk.Revit.DB.Parameter | 330464 | n/a | n/a
Power | info@mma.ie | 2017-07-26T09:12:43 | Approved | Component | Access Card Reader-5 | 2.8 | W | Autodesk Revit 2017, Build: 20160225_1515(x64) | Autodesk.Revit.DB.Parameter | 463687 | n/a | n/a
Voltage | info@mma.ie | 2017-07-26T09:12:43 | Approved | Component | Access Card Reader-5 | 12 | V | Autodesk Revit 2017, Build: 20160225_1515(x64) | Autodesk.Revit.DB.Parameter | 462872 | n/a | n/a
Color | info@mma.ie | 2017-07-26T09:12:43 | Approved | Component | Access Card Reader-6 | Grey | n/a | Autodesk Revit 2017, Build: 20160225_1515(x64) | Autodesk.Revit.DB.Parameter | 478540 | n/a | n/a
Notes | info@mma.ie | 2017-07-26T09:12:43 | Approved | Component | Access Card Reader-6 | n/a | n/a | Autodesk Revit 2017, Build: 20160225_1515(x64) | Autodesk.Revit.DB.Parameter | 330464 | n/a | n/a
Power | info@mma.ie | 2017-07-26T09:12:43 | Approved | Component | Access Card Reader-6 | 2.8 | W | Autodesk Revit 2017, Build: 20160225_1515(x64) | Autodesk.Revit.DB.Parameter | 463687 | n/a | n/a
Voltage | info@mma.ie | 2017-07-26T09:12:43 | Approved | Component | Access Card Reader-6 | 12 | V | Autodesk Revit 2017, Build: 20160225_1515(x64) | Autodesk.Revit.DB.Parameter | 462872 | n/a | n/a
Color | info@mma.ie | 2017-07-26T09:12:43 | Approved | Component | Access Card Reader-7 | Grey | n/a | Autodesk Revit 2017, Build: 20160225_1515(x64) | Autodesk.Revit.DB.Parameter | 478540 | n/a | n/a
Notes | info@mma.ie | 2017-07-26T09:12:43 | Approved | Component | Access Card Reader-7 | n/a | n/a | Autodesk Revit 2017, Build: 20160225_1515(x64) | Autodesk.Revit.DB.Parameter | 330464 | n/a | n/a
Power | info@mma.ie | 2017-07-26T09:12:43 | Approved | Component | Access Card Reader-7 | 2.8 | W | Autodesk Revit 2017, Build: 20160225_1515(x64) | Autodesk.Revit.DB.Parameter | 463687 | n/a | n/a
Voltage | info@mma.ie | 2017-07-26T09:12:43 | Approved | Component | Access Card Reader-7 | 12 | V | Autodesk Revit 2017, Build: 20160225_1515(x64) | Autodesk.Revit.DB.Parameter | 462872 | n/a | n/a
Color | info@mma.ie | 2017-07-26T09:12:43 | Approved | Component | Access Card Reader-8 | Grey | n/a | Autodesk Revit 2017, Build: 20160225_1515(x64) | Autodesk.Revit.DB.Parameter | 478540 | n/a | n/a
Notes | info@mma.ie | 2017-07-26T09:12:43 | Approved | Component | Access Card Reader-8 | n/a | n/a | Autodesk Revit 2017, Build: 20160225_1515(x64) | Autodesk.Revit.DB.Parameter | 330464 | n/a | n/a
Power | info@mma.ie | 2017-07-26T09:12:43 | Approved | Component | Access Card Reader-8 | 2.8 | W | Autodesk Revit 2017, Build: 20160225_1515(x64) | Autodesk.Revit.DB.Parameter | 463687 | n/a | n/a
Voltage | info@mma.ie | 2017-07-26T09:12:43 | Approved | Component | Access Card Reader-8 | 12 | V | Autodesk Revit 2017, Build: 20160225_1515(x64) | Autodesk.Revit.DB.Parameter | 462872 | n/a | n/a
Bell_Depth | info@mma.ie | 2017-07-26T09:12:44 | Approved | Type | Bell | 39 | mm | Autodesk Revit 2017, Build: 20160225_1515(x64) | Autodesk.Revit.DB.Parameter | 326581 | n/a | n/a
Bell_Height | info@mma.ie | 2017-07-26T09:12:44 | Approved | Type | Bell | 145 | mm | Autodesk Revit 2017, Build: 20160225_1515(x64) | Autodesk.Revit.DB.Parameter | 326582 | n/a | n/a
Bell_Width | info@mma.ie | 2017-07-26T09:12:44 | Approved | Type | Bell | 93 | mm | Autodesk Revit 2017, Build: 20160225_1515(x64) | Autodesk.Revit.DB.Parameter | 326580 | n/a | n/a
Category | info@mma.ie | 2017-07-26T09:12:44 | Approved | Type | Bell | n/a | n/a | Autodesk Revit 2017, Build: 20160225_1515(x64) | Autodesk.Revit.DB.Parameter | -1140363 | n/a | n/a
Keynote | info@mma.ie | 2017-07-26T09:12:44 | Approved | Type | Bell | 28 13 00.A | n/a | Autodesk Revit 2017, Build: 20160225_1515(x64) | Autodesk.Revit.DB.Parameter | -1140422 | n/a | n/a
Color | info@mma.ie | 2017-07-26T09:12:43 | Approved | Component | Bell-1 | Silver | n/a | Autodesk Revit 2017, Build: 20160225_1515(x64) | Autodesk.Revit.DB.Parameter | 478540 | n/a | n/a
Notes | info@mma.ie | 2017-07-26T09:12:43 | Approved | Component | Bell-1 | n/a | n/a | Autodesk Revit 2017, Build: 20160225_1515(x64) | Autodesk.Revit.DB.Parameter | 330464 | n/a | n/a
Power | info@mma.ie | 2017-07-26T09:12:43 | Approved | Component | Bell-1 | 2.8 | W | Autodesk Revit 2017, Build: 20160225_1515(x64) | Autodesk.Revit.DB.Parameter | 463687 | n/a | n/a
Voltage | info@mma.ie | 2017-07-26T09:12:43 | Approved | Component | Bell-1 | 12 | V | Autodesk Revit 2017, Build: 20160225_1515(x64) | Autodesk.Revit.DB.Parameter | 462872 | n/a | n/a
Category | info@mma.ie | 2017-07-26T09:12:44 | Approved | Type | Door Lock Magnetic | n/a | n/a | Autodesk Revit 2017, Build: 20160225_1515(x64) | Autodesk.Revit.DB.Parameter | -1140363 | n/a | n/a
DML_Depth | info@mma.ie | 2017-07-26T09:12:44 | Approved | Type | Door Lock Magnetic | 28 | mm | Autodesk Revit 2017, Build: 20160225_1515(x64) | Autodesk.Revit.DB.Parameter | 390733 | n/a | n/a
DML_Height | info@mma.ie | 2017-07-26T09:12:44 | Approved | Type | Door Lock Magnetic | 40 | mm | Autodesk Revit 2017, Build: 20160225_1515(x64) | Autodesk.Revit.DB.Parameter | 390732 | n/a | n/a
DML_Width | info@mma.ie | 2017-07-26T09:12:44 | Approved | Type | Door Lock Magnetic | 285 | mm | Autodesk Revit 2017, Build: 20160225_1515(x64) | Autodesk.Revit.DB.Parameter | 390731 | n/a | n/a
Keynote | info@mma.ie | 2017-07-26T09:12:44 | Approved | Type | Door Lock Magnetic | 28 13 00.B | n/a | Autodesk Revit 2017, Build: 20160225_1515(x64) | Autodesk.Revit.DB.Parameter | -1140422 | n/a | n/a
Color | info@mma.ie | 2017-07-26T09:12:43 | Approved | Component | Door Lock Magnetic-1 | Stainless Steel | n/a | Autodesk Revit 2017, Build: 20160225_1515(x64) | Autodesk.Revit.DB.Parameter | 478540 | n/a | n/a
Notes | info@mma.ie | 2017-07-26T09:12:43 | Approved | Component | Door Lock Magnetic-1 | n/a | n/a | Autodesk Revit 2017, Build: 20160225_1515(x64) | Autodesk.Revit.DB.Parameter | 330464 | n/a | n/a
Power | info@mma.ie | 2017-07-26T09:12:43 | Approved | Component | Door Lock Magnetic-1 | 2.8 | W | Autodesk Revit 2017, Build: 20160225_1515(x64) | Autodesk.Revit.DB.Parameter | 463687 | n/a | n/a
Voltage | info@mma.ie | 2017-07-26T09:12:43 | Approved | Component | Door Lock Magnetic-1 | 12 | V | Autodesk Revit 2017, Build: 20160225_1515(x64) | Autodesk.Revit.DB.Parameter | 462872 | n/a | n/a
Category | info@mma.ie | 2017-07-26T09:25:07 | Approved | Type | Intruder Security Alarm Sounder | n/a | n/a | Autodesk Revit 2017, Build: 20160225_1515(x64) | Autodesk.Revit.DB.Parameter | -1140363 | n/a | n/a
I.A. Audio Level | info@mma.ie | 2017-07-26T09:25:07 | Approved | Type | Intruder Security Alarm Sounder | 75 | dB | Autodesk Revit 2017, Build: 20160225_1515(x64) | Autodesk.Revit.DB.Parameter | 554014 | n/a | n/a
I.A. Depth | info@mma.ie | 2017-07-26T09:25:07 | Approved | Type | Intruder Security Alarm Sounder | 50 | mm | Autodesk Revit 2017, Build: 20160225_1515(x64) | Autodesk.Revit.DB.Parameter | 552532 | n/a | n/a
I.A. Diameter | info@mma.ie | 2017-07-26T09:25:07 | Approved | Type | Intruder Security Alarm Sounder | 150 | mm | Autodesk Revit 2017, Build: 20160225_1515(x64) | Autodesk.Revit.DB.Parameter | 552531 | n/a | n/a
Keynote | info@mma.ie | 2017-07-26T09:25:07 | Approved | Type | Intruder Security Alarm Sounder | 28 01 30.51.A | n/a | Autodesk Revit 2017, Build: 20160225_1515(x64) | Autodesk.Revit.DB.Parameter | -1140422 | n/a | n/a
Color | info@mma.ie | 2017-07-26T09:12:43 | Approved | Component | Intruder Security Alarm Sounder-1 | Red | n/a | Autodesk Revit 2017, Build: 20160225_1515(x64) | Autodesk.Revit.DB.Parameter | 478540 | n/a | n/a
Notes | info@mma.ie | 2017-07-26T09:12:43 | Approved | Component | Intruder Security Alarm Sounder-1 | n/a | n/a | Autodesk Revit 2017, Build: 20160225_1515(x64) | Autodesk.Revit.DB.Parameter | 330464 | n/a | n/a
Power | info@mma.ie | 2017-07-26T09:12:43 | Approved | Component | Intruder Security Alarm Sounder-1 | 0.6 | W | Autodesk Revit 2017, Build: 20160225_1515(x64) | Autodesk.Revit.DB.Parameter | 463687 | n/a | n/a
Voltage | info@mma.ie | 2017-07-26T09:12:43 | Approved | Component | Intruder Security Alarm Sounder-1 | 24 | V | Autodesk Revit 2017, Build: 20160225_1515(x64) | Autodesk.Revit.DB.Parameter | 462872 | n/a | n/a
Color | info@mma.ie | 2017-07-26T09:12:43 | Approved | Component | Intruder Security Alarm Sounder-2 | Red | n/a | Autodesk Revit 2017, Build: 20160225_1515(x64) | Autodesk.Revit.DB.Parameter | 478540 | n/a | n/a
Notes | info@mma.ie | 2017-07-26T09:12:43 | Approved | Component | Intruder Security Alarm Sounder-2 | n/a | n/a | Autodesk Revit 2017, Build: 20160225_1515(x64) | Autodesk.Revit.DB.Parameter | 330464 | n/a | n/a
Power | info@mma.ie | 2017-07-26T09:12:43 | Approved | Component | Intruder Security Alarm Sounder-2 | 0.6 | W | Autodesk Revit 2017, Build: 20160225_1515(x64) | Autodesk.Revit.DB.Parameter | 463687 | n/a | n/a
Voltage | info@mma.ie | 2017-07-26T09:12:43 | Approved | Component | Intruder Security Alarm Sounder-2 | 24 | V | Autodesk Revit 2017, Build: 20160225_1515(x64) | Autodesk.Revit.DB.Parameter | 462872 | n/a | n/a
Color | info@mma.ie | 2017-07-26T09:12:43 | Approved | Component | Intruder Security Alarm Sounder-3 | Red | n/a | Autodesk Revit 2017, Build: 20160225_1515(x64) | Autodesk.Revit.DB.Parameter | 478540 | n/a | n/a
Notes | info@mma.ie | 2017-07-26T09:12:43 | Approved | Component | Intruder Security Alarm Sounder-3 | n/a | n/a | Autodesk Revit 2017, Build: 20160225_1515(x64) | Autodesk.Revit.DB.Parameter | 330464 | n/a | n/a
Power | info@mma.ie | 2017-07-26T09:12:43 | Approved | Component | Intruder Security Alarm Sounder-3 | 0.6 | W | Autodesk Revit 2017, Build: 20160225_1515(x64) | Autodesk.Revit.DB.Parameter | 463687 | n/a | n/a
Voltage | info@mma.ie | 2017-07-26T09:12:43 | Approved | Component | Intruder Security Alarm Sounder-3 | 24 | V | Autodesk Revit 2017, Build: 20160225_1515(x64) | Autodesk.Revit.DB.Parameter | 462872 | n/a | n/a
Category | info@mma.ie | 2017-07-26T09:25:07 | Approved | Type | Keypad | n/a | n/a | Autodesk Revit 2017, Build: 20160225_1515(x64) | Autodesk.Revit.DB.Parameter | -1140363 | n/a | n/a
K.Depth | info@mma.ie | 2017-07-26T09:25:07 | Approved | Type | Keypad | 22 | mm | Autodesk Revit 2017, Build: 20160225_1515(x64) | Autodesk.Revit.DB.Parameter | 549208 | n/a | n/a
K.Height | info@mma.ie | 2017-07-26T09:25:07 | Approved | Type | Keypad | 60 | mm | Autodesk Revit 2017, Build: 20160225_1515(x64) | Autodesk.Revit.DB.Parameter | 549207 | n/a | n/a
K.Width | info@mma.ie | 2017-07-26T09:25:07 | Approved | Type | Keypad | 38 | mm | Autodesk Revit 2017, Build: 20160225_1515(x64) | Autodesk.Revit.DB.Parameter | 549206 | n/a | n/a
Keynote | info@mma.ie | 2017-07-26T09:25:07 | Approved | Type | Keypad | 28 13 00.D | n/a | Autodesk Revit 2017, Build: 20160225_1515(x64) | Autodesk.Revit.DB.Parameter | -1140422 | n/a | n/a
Color | info@mma.ie | 2017-07-26T09:12:43 | Approved | Component | Keypad-1 | Stainless Steel | n/a | Autodesk Revit 2017, Build: 20160225_1515(x64) | Autodesk.Revit.DB.Parameter | 478540 | n/a | n/a
Notes | info@mma.ie | 2017-07-26T09:12:43 | Approved | Component | Keypad-1 | n/a | n/a | Autodesk Revit 2017, Build: 20160225_1515(x64) | Autodesk.Revit.DB.Parameter | 330464 | n/a | n/a
Power | info@mma.ie | 2017-07-26T09:12:43 | Approved | Component | Keypad-1 | 3 | W | Autodesk Revit 2017, Build: 20160225_1515(x64) | Autodesk.Revit.DB.Parameter | 463687 | n/a | n/a
Voltage | info@mma.ie | 2017-07-26T09:12:43 | Approved | Component | Keypad-1 | 12 | V | Autodesk Revit 2017, Build: 20160225_1515(x64) | Autodesk.Revit.DB.Parameter | 462872 | n/a | n/a
Category | info@mma.ie | 2017-07-26T09:12:44 | Approved | Type | Magnetic Contact | n/a | n/a | Autodesk Revit 2017, Build: 20160225_1515(x64) | Autodesk.Revit.DB.Parameter | -1140363 | n/a | n/a
Keynote | info@mma.ie | 2017-07-26T09:12:44 | Approved | Type | Magnetic Contact | 41 24 33.A | n/a | Autodesk Revit 2017, Build: 20160225_1515(x64) | Autodesk.Revit.DB.Parameter | -1140422 | n/a | n/a
MC_Depth | info@mma.ie | 2017-07-26T09:12:44 | Approved | Type | Magnetic Contact | 13 | mm | Autodesk Revit 2017, Build: 20160225_1515(x64) | Autodesk.Revit.DB.Parameter | 374450 | n/a | n/a
MC_Height | info@mma.ie | 2017-07-26T09:12:44 | Approved | Type | Magnetic Contact | 25 | mm | Autodesk Revit 2017, Build: 20160225_1515(x64) | Autodesk.Revit.DB.Parameter | 374448 | n/a | n/a
MC_Width | info@mma.ie | 2017-07-26T09:12:44 | Approved | Type | Magnetic Contact | 64 | mm | Autodesk Revit 2017, Build: 20160225_1515(x64) | Autodesk.Revit.DB.Parameter | 374449 | n/a | n/a
Color | info@mma.ie | 2017-07-26T09:12:43 | Approved | Component | Magnetic Contact-1 | White | n/a | Autodesk Revit 2017, Build: 20160225_1515(x64) | Autodesk.Revit.DB.Parameter | 478540 | n/a | n/a
Notes | info@mma.ie | 2017-07-26T09:12:43 | Approved | Component | Magnetic Contact-1 | n/a | n/a | Autodesk Revit 2017, Build: 20160225_1515(x64) | Autodesk.Revit.DB.Parameter | 330464 | n/a | n/a
Power | info@mma.ie | 2017-07-26T09:12:43 | Approved | Component | Magnetic Contact-1 | 3 | W | Autodesk Revit 2017, Build: 20160225_1515(x64) | Autodesk.Revit.DB.Parameter | 463687 | n/a | n/a
Voltage | info@mma.ie | 2017-07-26T09:12:43 | Approved | Component | Magnetic Contact-1 | 12 | V | Autodesk Revit 2017, Build: 20160225_1515(x64) | Autodesk.Revit.DB.Parameter | 462872 | n/a | n/a
Color | info@mma.ie | 2017-07-26T09:12:43 | Approved | Component | Magnetic Contact-2 | White | n/a | Autodesk Revit 2017, Build: 20160225_1515(x64) | Autodesk.Revit.DB.Parameter | 478540 | n/a | n/a
Notes | info@mma.ie | 2017-07-26T09:12:43 | Approved | Component | Magnetic Contact-2 | n/a | n/a | Autodesk Revit 2017, Build: 20160225_1515(x64) | Autodesk.Revit.DB.Parameter | 330464 | n/a | n/a
Power | info@mma.ie | 2017-07-26T09:12:43 | Approved | Component | Magnetic Contact-2 | 3 | W | Autodesk Revit 2017, Build: 20160225_1515(x64) | Autodesk.Revit.DB.Parameter | 463687 | n/a | n/a
Voltage | info@mma.ie | 2017-07-26T09:12:43 | Approved | Component | Magnetic Contact-2 | 12 | V | Autodesk Revit 2017, Build: 20160225_1515(x64) | Autodesk.Revit.DB.Parameter | 462872 | n/a | n/a
Color | info@mma.ie | 2017-07-26T09:12:43 | Approved | Component | Magnetic Contact-3 | White | n/a | Autodesk Revit 2017, Build: 20160225_1515(x64) | Autodesk.Revit.DB.Parameter | 478540 | n/a | n/a
Notes | info@mma.ie | 2017-07-26T09:12:43 | Approved | Component | Magnetic Contact-3 | n/a | n/a | Autodesk Revit 2017, Build: 20160225_1515(x64) | Autodesk.Revit.DB.Parameter | 330464 | n/a | n/a
Power | info@mma.ie | 2017-07-26T09:12:43 | Approved | Component | Magnetic Contact-3 | 3 | W | Autodesk Revit 2017, Build: 20160225_1515(x64) | Autodesk.Revit.DB.Parameter | 463687 | n/a | n/a
Voltage | info@mma.ie | 2017-07-26T09:12:43 | Approved | Component | Magnetic Contact-3 | 12 | V | Autodesk Revit 2017, Build: 20160225_1515(x64) | Autodesk.Revit.DB.Parameter | 462872 | n/a | n/a
Color | info@mma.ie | 2017-07-26T09:12:43 | Approved | Component | Magnetic Contact-4 | White | n/a | Autodesk Revit 2017, Build: 20160225_1515(x64) | Autodesk.Revit.DB.Parameter | 478540 | n/a | n/a
Notes | info@mma.ie | 2017-07-26T09:12:43 | Approved | Component | Magnetic Contact-4 | n/a | n/a | Autodesk Revit 2017, Build: 20160225_1515(x64) | Autodesk.Revit.DB.Parameter | 330464 | n/a | n/a
Power | info@mma.ie | 2017-07-26T09:12:43 | Approved | Component | Magnetic Contact-4 | 3 | W | Autodesk Revit 2017, Build: 20160225_1515(x64) | Autodesk.Revit.DB.Parameter | 463687 | n/a | n/a
Voltage | info@mma.ie | 2017-07-26T09:12:43 | Approved | Component | Magnetic Contact-4 | 12 | V | Autodesk Revit 2017, Build: 20160225_1515(x64) | Autodesk.Revit.DB.Parameter | 462872 | n/a | n/a
Color | info@mma.ie | 2017-07-26T09:12:43 | Approved | Component | Magnetic Contact-5 | White | n/a | Autodesk Revit 2017, Build: 20160225_1515(x64) | Autodesk.Revit.DB.Parameter | 478540 | n/a | n/a
Notes | info@mma.ie | 2017-07-26T09:12:43 | Approved | Component | Magnetic Contact-5 | n/a | n/a | Autodesk Revit 2017, Build: 20160225_1515(x64) | Autodesk.Revit.DB.Parameter | 330464 | n/a | n/a
Power | info@mma.ie | 2017-07-26T09:12:43 | Approved | Component | Magnetic Contact-5 | 3 | W | Autodesk Revit 2017, Build: 20160225_1515(x64) | Autodesk.Revit.DB.Parameter | 463687 | n/a | n/a
Voltage | info@mma.ie | 2017-07-26T09:12:43 | Approved | Component | Magnetic Contact-5 | 12 | V | Autodesk Revit 2017, Build: 20160225_1515(x64) | Autodesk.Revit.DB.Parameter | 462872 | n/a | n/a
Color | info@mma.ie | 2017-07-26T09:12:43 | Approved | Component | Magnetic Contact-6 | White | n/a | Autodesk Revit 2017, Build: 20160225_1515(x64) | Autodesk.Revit.DB.Parameter | 478540 | n/a | n/a
Notes | info@mma.ie | 2017-07-26T09:12:43 | Approved | Component | Magnetic Contact-6 | n/a | n/a | Autodesk Revit 2017, Build: 20160225_1515(x64) | Autodesk.Revit.DB.Parameter | 330464 | n/a | n/a
Power | info@mma.ie | 2017-07-26T09:12:43 | Approved | Component | Magnetic Contact-6 | 3 | W | Autodesk Revit 2017, Build: 20160225_1515(x64) | Autodesk.Revit.DB.Parameter | 463687 | n/a | n/a
Voltage | info@mma.ie | 2017-07-26T09:12:43 | Approved | Component | Magnetic Contact-6 | 12 | V | Autodesk Revit 2017, Build: 20160225_1515(x64) | Autodesk.Revit.DB.Parameter | 462872 | n/a | n/a
Color | info@mma.ie | 2017-07-26T09:12:43 | Approved | Component | Magnetic Contact-7 | White | n/a | Autodesk Revit 2017, Build: 20160225_1515(x64) | Autodesk.Revit.DB.Parameter | 478540 | n/a | n/a
Notes | info@mma.ie | 2017-07-26T09:12:43 | Approved | Component | Magnetic Contact-7 | n/a | n/a | Autodesk Revit 2017, Build: 20160225_1515(x64) | Autodesk.Revit.DB.Parameter | 330464 | n/a | n/a
Power | info@mma.ie | 2017-07-26T09:12:43 | Approved | Component | Magnetic Contact-7 | 3 | W | Autodesk Revit 2017, Build: 20160225_1515(x64) | Autodesk.Revit.DB.Parameter | 463687 | n/a | n/a
Voltage | info@mma.ie | 2017-07-26T09:12:43 | Approved | Component | Magnetic Contact-7 | 12 | V | Autodesk Revit 2017, Build: 20160225_1515(x64) | Autodesk.Revit.DB.Parameter | 462872 | n/a | n/a
Color | info@mma.ie | 2017-07-26T09:12:43 | Approved | Component | Magnetic Contact-8 | White | n/a | Autodesk Revit 2017, Build: 20160225_1515(x64) | Autodesk.Revit.DB.Parameter | 478540 | n/a | n/a
Notes | info@mma.ie | 2017-07-26T09:12:43 | Approved | Component | Magnetic Contact-8 | n/a | n/a | Autodesk Revit 2017, Build: 20160225_1515(x64) | Autodesk.Revit.DB.Parameter | 330464 | n/a | n/a
Power | info@mma.ie | 2017-07-26T09:12:43 | Approved | Component | Magnetic Contact-8 | 3 | W | Autodesk Revit 2017, Build: 20160225_1515(x64) | Autodesk.Revit.DB.Parameter | 463687 | n/a | n/a
Voltage | info@mma.ie | 2017-07-26T09:12:43 | Approved | Component | Magnetic Contact-8 | 12 | V | Autodesk Revit 2017, Build: 20160225_1515(x64) | Autodesk.Revit.DB.Parameter | 462872 | n/a | n/a
Category | info@mma.ie | 2017-07-26T09:12:44 | Approved | Type | Release Button | n/a | n/a | Autodesk Revit 2017, Build: 20160225_1515(x64) | Autodesk.Revit.DB.Parameter | -1140363 | n/a | n/a
Keynote | info@mma.ie | 2017-07-26T09:12:44 | Approved | Type | Release Button | 28 13 00.C | n/a | Autodesk Revit 2017, Build: 20160225_1515(x64) | Autodesk.Revit.DB.Parameter | -1140422 | n/a | n/a
RB_Depth | info@mma.ie | 2017-07-26T09:12:44 | Approved | Type | Release Button | 41 | mm | Autodesk Revit 2017, Build: 20160225_1515(x64) | Autodesk.Revit.DB.Parameter | 387586 | n/a | n/a
RB_Height | info@mma.ie | 2017-07-26T09:12:44 | Approved | Type | Release Button | 85 | mm | Autodesk Revit 2017, Build: 20160225_1515(x64) | Autodesk.Revit.DB.Parameter | 385876 | n/a | n/a
RB_Width | info@mma.ie | 2017-07-26T09:12:44 | Approved | Type | Release Button | 85 | mm | Autodesk Revit 2017, Build: 20160225_1515(x64) | Autodesk.Revit.DB.Parameter | 385875 | n/a | n/a
Color | info@mma.ie | 2017-07-26T09:12:43 | Approved | Component | Release Button-1 | Stainless Steel | n/a | Autodesk Revit 2017, Build: 20160225_1515(x64) | Autodesk.Revit.DB.Parameter | 478540 | n/a | n/a
Notes | info@mma.ie | 2017-07-26T09:12:43 | Approved | Component | Release Button-1 | n/a | n/a | Autodesk Revit 2017, Build: 20160225_1515(x64) | Autodesk.Revit.DB.Parameter | 330464 | n/a | n/a
Power | info@mma.ie | 2017-07-26T09:12:43 | Approved | Component | Release Button-1 | 2.8 | W | Autodesk Revit 2017, Build: 20160225_1515(x64) | Autodesk.Revit.DB.Parameter | 463687 | n/a | n/a
Voltage | info@mma.ie | 2017-07-26T09:12:43 | Approved | Component | Release Button-1 | 24 | V | Autodesk Revit 2017, Build: 20160225_1515(x64) | Autodesk.Revit.DB.Parameter | 462872 | n/a | n/a
Keynote | info@mma.ie | 2017-07-26T09:12:43 | Approved | Type | Security Panel | 26 24 16.A | n/a | Autodesk Revit 2017, Build: 20160225_1515(x64) | Autodesk.Revit.DB.Parameter | -1140422 | n/a | n/a
SP-Depth | info@mma.ie | 2017-07-26T09:12:43 | Approved | Type | Security Panel | 150 | mm | Autodesk Revit 2017, Build: 20160225_1515(x64) | Autodesk.Revit.DB.Parameter | 480016 | n/a | n/a
SP-Height | info@mma.ie | 2017-07-26T09:12:43 | Approved | Type | Security Panel | 815 | mm | Autodesk Revit 2017, Build: 20160225_1515(x64) | Autodesk.Revit.DB.Parameter | 480014 | n/a | n/a
SP-Width | info@mma.ie | 2017-07-26T09:12:43 | Approved | Type | Security Panel | 500 | mm | Autodesk Revit 2017, Build: 20160225_1515(x64) | Autodesk.Revit.DB.Parameter | 480015 | n/a | n/a
Units | info@mma.ie | 2017-07-26T09:12:43 | Approved | Type | Security Panel | n/a | n/a | Autodesk Revit 2017, Build: 20160225_1515(x64) | Autodesk.Revit.DB.Parameter | 284410 | n/a | n/a
Voltage | info@mma.ie | 2017-07-26T09:12:43 | Approved | Type | Security Panel | n/a | n/a | Autodesk Revit 2017, Build: 20160225_1515(x64) | Autodesk.Revit.DB.Parameter | -1010401 | n/a | n/a
Color | info@mma.ie | 2017-07-26T09:12:43 | Approved | Component | Security Panel-1 | Black | n/a | Autodesk Revit 2017, Build: 20160225_1515(x64) | Autodesk.Revit.DB.Parameter | 478540 | n/a | n/a
Family | info@mma.ie | 2017-07-26T09:12:43 | Approved | Component | Security Panel-1 | 225 A | n/a | Autodesk Revit 2017, Build: 20160225_1515(x64) | Autodesk.Revit.DB.Parameter | -1002051 | n/a | n/a
Notes | info@mma.ie | 2017-07-26T09:12:43 | Approved | Component | Security Panel-1 | n/a | n/a | Autodesk Revit 2017, Build: 20160225_1515(x64) | Autodesk.Revit.DB.Parameter | 330464 | n/a | n/a
Panel Name | info@mma.ie | 2017-07-26T09:12:43 | Approved | Component | Security Panel-1 | SP1 | n/a | Autodesk Revit 2017, Build: 20160225_1515(x64) | Autodesk.Revit.DB.Parameter | -1140078 | n/a | n/a
Voltage | info@mma.ie | 2017-07-26T09:12:43 | Approved | Component | Security Panel-1 | 208 | V | Autodesk Revit 2017, Build: 20160225_1515(x64) | Autodesk.Revit.DB.Parameter | 462872 | n/a | n/a
Category | info@mma.ie | 2017-07-26T09:12:44 | Approved | Type | Wall Mounted Passive Infrared Detector | n/a | n/a | Autodesk Revit 2017, Build: 20160225_1515(x64) | Autodesk.Revit.DB.Parameter | -1140363 | n/a | n/a
Keynote | info@mma.ie | 2017-07-26T09:12:44 | Approved | Type | Wall Mounted Passive Infrared Detector | 28 16 19.A | n/a | Autodesk Revit 2017, Build: 20160225_1515(x64) | Autodesk.Revit.DB.Parameter | -1140422 | n/a | n/a
PIR Height | info@mma.ie | 2017-07-26T09:12:44 | Approved | Type | Wall Mounted Passive Infrared Detector | 117 | mm | Autodesk Revit 2017, Build: 20160225_1515(x64) | Autodesk.Revit.DB.Parameter | 371283 | n/a | n/a
PIR_Depth | info@mma.ie | 2017-07-26T09:12:44 | Approved | Type | Wall Mounted Passive Infrared Detector | 53 | mm | Autodesk Revit 2017, Build: 20160225_1515(x64) | Autodesk.Revit.DB.Parameter | 371285 | n/a | n/a
PIR_Width | info@mma.ie | 2017-07-26T09:12:44 | Approved | Type | Wall Mounted Passive Infrared Detector | 64 | mm | Autodesk Revit 2017, Build: 20160225_1515(x64) | Autodesk.Revit.DB.Parameter | 371284 | n/a | n/a
Color | info@mma.ie | 2017-07-26T09:12:43 | Approved | Component | Wall Mounted Passive Infrared Detector-1 | White | n/a | Autodesk Revit 2017, Build: 20160225_1515(x64) | Autodesk.Revit.DB.Parameter | 478540 | n/a | n/a
Notes | info@mma.ie | 2017-07-26T09:12:43 | Approved | Component | Wall Mounted Passive Infrared Detector-1 | n/a | n/a | Autodesk Revit 2017, Build: 20160225_1515(x64) | Autodesk.Revit.DB.Parameter | 330464 | n/a | n/a
Power | info@mma.ie | 2017-07-26T09:12:43 | Approved | Component | Wall Mounted Passive Infrared Detector-1 | 0.15 | W | Autodesk Revit 2017, Build: 20160225_1515(x64) | Autodesk.Revit.DB.Parameter | 463687 | n/a | n/a
Voltage | info@mma.ie | 2017-07-26T09:12:43 | Approved | Component | Wall Mounted Passive Infrared Detector-1 | 12 | V | Autodesk Revit 2017, Build: 20160225_1515(x64) | Autodesk.Revit.DB.Parameter | 462872 | n/a | n/a
Color | info@mma.ie | 2017-07-26T09:12:43 | Approved | Component | Wall Mounted Passive Infrared Detector-10 | White | n/a | Autodesk Revit 2017, Build: 20160225_1515(x64) | Autodesk.Revit.DB.Parameter | 478540 | n/a | n/a
Notes | info@mma.ie | 2017-07-26T09:12:43 | Approved | Component | Wall Mounted Passive Infrared Detector-10 | n/a | n/a | Autodesk Revit 2017, Build: 20160225_1515(x64) | Autodesk.Revit.DB.Parameter | 330464 | n/a | n/a
Power | info@mma.ie | 2017-07-26T09:12:43 | Approved | Component | Wall Mounted Passive Infrared Detector-10 | 0.15 | W | Autodesk Revit 2017, Build: 20160225_1515(x64) | Autodesk.Revit.DB.Parameter | 463687 | n/a | n/a
Voltage | info@mma.ie | 2017-07-26T09:12:43 | Approved | Component | Wall Mounted Passive Infrared Detector-10 | 12 | V | Autodesk Revit 2017, Build: 20160225_1515(x64) | Autodesk.Revit.DB.Parameter | 462872 | n/a | n/a
Color | info@mma.ie | 2017-07-26T09:12:43 | Approved | Component | Wall Mounted Passive Infrared Detector-11 | White | n/a | Autodesk Revit 2017, Build: 20160225_1515(x64) | Autodesk.Revit.DB.Parameter | 478540 | n/a | n/a
Notes | info@mma.ie | 2017-07-26T09:12:43 | Approved | Component | Wall Mounted Passive Infrared Detector-11 | n/a | n/a | Autodesk Revit 2017, Build: 20160225_1515(x64) | Autodesk.Revit.DB.Parameter | 330464 | n/a | n/a
Power | info@mma.ie | 2017-07-26T09:12:43 | Approved | Component | Wall Mounted Passive Infrared Detector-11 | 0.15 | W | Autodesk Revit 2017, Build: 20160225_1515(x64) | Autodesk.Revit.DB.Parameter | 463687 | n/a | n/a
Voltage | info@mma.ie | 2017-07-26T09:12:43 | Approved | Component | Wall Mounted Passive Infrared Detector-11 | 12 | V | Autodesk Revit 2017, Build: 20160225_1515(x64) | Autodesk.Revit.DB.Parameter | 462872 | n/a | n/a
Color | info@mma.ie | 2017-07-26T09:12:43 | Approved | Component | Wall Mounted Passive Infrared Detector-12 | White | n/a | Autodesk Revit 2017, Build: 20160225_1515(x64) | Autodesk.Revit.DB.Parameter | 478540 | n/a | n/a
Notes | info@mma.ie | 2017-07-26T09:12:43 | Approved | Component | Wall Mounted Passive Infrared Detector-12 | n/a | n/a | Autodesk Revit 2017, Build: 20160225_1515(x64) | Autodesk.Revit.DB.Parameter | 330464 | n/a | n/a
Power | info@mma.ie | 2017-07-26T09:12:43 | Approved | Component | Wall Mounted Passive Infrared Detector-12 | 0.15 | W | Autodesk Revit 2017, Build: 20160225_1515(x64) | Autodesk.Revit.DB.Parameter | 463687 | n/a | n/a
Voltage | info@mma.ie | 2017-07-26T09:12:43 | Approved | Component | Wall Mounted Passive Infrared Detector-12 | 12 | V | Autodesk Revit 2017, Build: 20160225_1515(x64) | Autodesk.Revit.DB.Parameter | 462872 | n/a | n/a
Color | info@mma.ie | 2017-07-26T09:12:43 | Approved | Component | Wall Mounted Passive Infrared Detector-2 | White | n/a | Autodesk Revit 2017, Build: 20160225_1515(x64) | Autodesk.Revit.DB.Parameter | 478540 | n/a | n/a
Notes | info@mma.ie | 2017-07-26T09:12:43 | Approved | Component | Wall Mounted Passive Infrared Detector-2 | n/a | n/a | Autodesk Revit 2017, Build: 20160225_1515(x64) | Autodesk.Revit.DB.Parameter | 330464 | n/a | n/a
Power | info@mma.ie | 2017-07-26T09:12:43 | Approved | Component | Wall Mounted Passive Infrared Detector-2 | 0.15 | W | Autodesk Revit 2017, Build: 20160225_1515(x64) | Autodesk.Revit.DB.Parameter | 463687 | n/a | n/a
Voltage | info@mma.ie | 2017-07-26T09:12:43 | Approved | Component | Wall Mounted Passive Infrared Detector-2 | 12 | V | Autodesk Revit 2017, Build: 20160225_1515(x64) | Autodesk.Revit.DB.Parameter | 462872 | n/a | n/a
Color | info@mma.ie | 2017-07-26T09:12:43 | Approved | Component | Wall Mounted Passive Infrared Detector-3 | White | n/a | Autodesk Revit 2017, Build: 20160225_1515(x64) | Autodesk.Revit.DB.Parameter | 478540 | n/a | n/a
Notes | info@mma.ie | 2017-07-26T09:12:43 | Approved | Component | Wall Mounted Passive Infrared Detector-3 | n/a | n/a | Autodesk Revit 2017, Build: 20160225_1515(x64) | Autodesk.Revit.DB.Parameter | 330464 | n/a | n/a
Power | info@mma.ie | 2017-07-26T09:12:43 | Approved | Component | Wall Mounted Passive Infrared Detector-3 | 0.15 | W | Autodesk Revit 2017, Build: 20160225_1515(x64) | Autodesk.Revit.DB.Parameter | 463687 | n/a | n/a
Voltage | info@mma.ie | 2017-07-26T09:12:43 | Approved | Component | Wall Mounted Passive Infrared Detector-3 | 12 | V | Autodesk Revit 2017, Build: 20160225_1515(x64) | Autodesk.Revit.DB.Parameter | 462872 | n/a | n/a
Color | info@mma.ie | 2017-07-26T09:12:43 | Approved | Component | Wall Mounted Passive Infrared Detector-4 | White | n/a | Autodesk Revit 2017, Build: 20160225_1515(x64) | Autodesk.Revit.DB.Parameter | 478540 | n/a | n/a
Notes | info@mma.ie | 2017-07-26T09:12:43 | Approved | Component | Wall Mounted Passive Infrared Detector-4 | n/a | n/a | Autodesk Revit 2017, Build: 20160225_1515(x64) | Autodesk.Revit.DB.Parameter | 330464 | n/a | n/a
Power | info@mma.ie | 2017-07-26T09:12:43 | Approved | Component | Wall Mounted Passive Infrared Detector-4 | 0.15 | W | Autodesk Revit 2017, Build: 20160225_1515(x64) | Autodesk.Revit.DB.Parameter | 463687 | n/a | n/a
Voltage | info@mma.ie | 2017-07-26T09:12:43 | Approved | Component | Wall Mounted Passive Infrared Detector-4 | 12 | V | Autodesk Revit 2017, Build: 20160225_1515(x64) | Autodesk.Revit.DB.Parameter | 462872 | n/a | n/a
Color | info@mma.ie | 2017-07-26T09:12:43 | Approved | Component | Wall Mounted Passive Infrared Detector-5 | White | n/a | Autodesk Revit 2017, Build: 20160225_1515(x64) | Autodesk.Revit.DB.Parameter | 478540 | n/a | n/a
Notes | info@mma.ie | 2017-07-26T09:12:43 | Approved | Component | Wall Mounted Passive Infrared Detector-5 | n/a | n/a | Autodesk Revit 2017, Build: 20160225_1515(x64) | Autodesk.Revit.DB.Parameter | 330464 | n/a | n/a
Power | info@mma.ie | 2017-07-26T09:12:43 | Approved | Component | Wall Mounted Passive Infrared Detector-5 | 0.15 | W | Autodesk Revit 2017, Build: 20160225_1515(x64) | Autodesk.Revit.DB.Parameter | 463687 | n/a | n/a
Voltage | info@mma.ie | 2017-07-26T09:12:43 | Approved | Component | Wall Mounted Passive Infrared Detector-5 | 12 | V | Autodesk Revit 2017, Build: 20160225_1515(x64) | Autodesk.Revit.DB.Parameter | 462872 | n/a | n/a
Color | info@mma.ie | 2017-07-26T09:12:43 | Approved | Component | Wall Mounted Passive Infrared Detector-6 | White | n/a | Autodesk Revit 2017, Build: 20160225_1515(x64) | Autodesk.Revit.DB.Parameter | 478540 | n/a | n/a
Notes | info@mma.ie | 2017-07-26T09:12:43 | Approved | Component | Wall Mounted Passive Infrared Detector-6 | n/a | n/a | Autodesk Revit 2017, Build: 20160225_1515(x64) | Autodesk.Revit.DB.Parameter | 330464 | n/a | n/a
Power | info@mma.ie | 2017-07-26T09:12:43 | Approved | Component | Wall Mounted Passive Infrared Detector-6 | 0.15 | W | Autodesk Revit 2017, Build: 20160225_1515(x64) | Autodesk.Revit.DB.Parameter | 463687 | n/a | n/a
Voltage | info@mma.ie | 2017-07-26T09:12:43 | Approved | Component | Wall Mounted Passive Infrared Detector-6 | 12 | V | Autodesk Revit 2017, Build: 20160225_1515(x64) | Autodesk.Revit.DB.Parameter | 462872 | n/a | n/a
Color | info@mma.ie | 2017-07-26T09:12:43 | Approved | Component | Wall Mounted Passive Infrared Detector-7 | White | n/a | Autodesk Revit 2017, Build: 20160225_1515(x64) | Autodesk.Revit.DB.Parameter | 478540 | n/a | n/a
Notes | info@mma.ie | 2017-07-26T09:12:43 | Approved | Component | Wall Mounted Passive Infrared Detector-7 | n/a | n/a | Autodesk Revit 2017, Build: 20160225_1515(x64) | Autodesk.Revit.DB.Parameter | 330464 | n/a | n/a
Power | info@mma.ie | 2017-07-26T09:12:43 | Approved | Component | Wall Mounted Passive Infrared Detector-7 | 0.15 | W | Autodesk Revit 2017, Build: 20160225_1515(x64) | Autodesk.Revit.DB.Parameter | 463687 | n/a | n/a
Voltage | info@mma.ie | 2017-07-26T09:12:43 | Approved | Component | Wall Mounted Passive Infrared Detector-7 | 12 | V | Autodesk Revit 2017, Build: 20160225_1515(x64) | Autodesk.Revit.DB.Parameter | 462872 | n/a | n/a
Color | info@mma.ie | 2017-07-26T09:12:43 | Approved | Component | Wall Mounted Passive Infrared Detector-8 | White | n/a | Autodesk Revit 2017, Build: 20160225_1515(x64) | Autodesk.Revit.DB.Parameter | 478540 | n/a | n/a
Notes | info@mma.ie | 2017-07-26T09:12:43 | Approved | Component | Wall Mounted Passive Infrared Detector-8 | n/a | n/a | Autodesk Revit 2017, Build: 20160225_1515(x64) | Autodesk.Revit.DB.Parameter | 330464 | n/a | n/a
Power | info@mma.ie | 2017-07-26T09:12:43 | Approved | Component | Wall Mounted Passive Infrared Detector-8 | 0.15 | W | Autodesk Revit 2017, Build: 20160225_1515(x64) | Autodesk.Revit.DB.Parameter | 463687 | n/a | n/a
Voltage | info@mma.ie | 2017-07-26T09:12:43 | Approved | Component | Wall Mounted Passive Infrared Detector-8 | 12 | V | Autodesk Revit 2017, Build: 20160225_1515(x64) | Autodesk.Revit.DB.Parameter | 462872 | n/a | n/a
Color | info@mma.ie | 2017-07-26T09:12:43 | Approved | Component | Wall Mounted Passive Infrared Detector-9 | White | n/a | Autodesk Revit 2017, Build: 20160225_1515(x64) | Autodesk.Revit.DB.Parameter | 478540 | n/a | n/a
Notes | info@mma.ie | 2017-07-26T09:12:43 | Approved | Component | Wall Mounted Passive Infrared Detector-9 | n/a | n/a | Autodesk Revit 2017, Build: 20160225_1515(x64) | Autodesk.Revit.DB.Parameter | 330464 | n/a | n/a
Power | info@mma.ie | 2017-07-26T09:12:43 | Approved | Component | Wall Mounted Passive Infrared Detector-9 | 0.15 | W | Autodesk Revit 2017, Build: 20160225_1515(x64) | Autodesk.Revit.DB.Parameter | 463687 | n/a | n/a
Voltage | info@mma.ie | 2017-07-26T09:12:43 | Approved | Component | Wall Mounted Passive Infrared Detector-9 | 12 | V | Autodesk Revit 2017, Build: 20160225_1515(x64) | Autodesk.Revit.DB.Parameter | 462872 | n/a | n/a

## Coordinate
Name | CreatedBy | CreatedOn | Category | SheetName | RowName | CoordinateXAxis | CoordinateYAxis | CoordinateZAxis | ExternalSystem | ExternalObject | ExternalIdentifier | ClockwiseRotation | ElevationalRotation | YawRotation

## Issue
Name | CreatedBy | CreatedOn | Type | Risk | Chance | Impact | SheetName1 | RowName1 | SheetName2 | RowName2 | Description | Owner | Mitigation | ExternalSystem | ExternalObject | ExternalIdentifier

## PickLists
ApprovalBy | AreaUnit | AssetType | Category-Facility | Category-Space | Category-Element | Category-Product | Category-Role | CoordinateSheet | ConnectionType | CoordinateType | DocumentType | DurationUnit | FloorType | IssueCategory | IssueChance | IssueImpact | IssueRisk | JobStatusType | JobType | objAttribute | objAttributeType | objComponent | objConnection | objContact | objCoordinate | objDocument | objFacility | objFloor | objIssue | objJob | objProject | objResource | objSite | objSpace | objSpare | objSystem | objType | objWarranty | objZone | ResourceType | SheetType | SpareType | StageType | ZoneType | LinearUnit | VolumeUnit | CostUnit | AssemblyType | ImpactType | ImpactStage | ImpactUnit | objAssembly | objImpact
Owner Approval | squarefeet | Fixed | En_20_10 : Legislative entities | SL_20 : Administrative, commercial and protective service spaces | 21-21: Grade and Subgrade | Pr_15 : Preparatory products | PM_20 : Personnel | Component | Control | point | PM_10 : Project information | as required | Site | Change | Has Occurred | Very High | Very High | Not Yet Started | Adjustment | IfcPropertyObjectReference | BoundedValue | IfcBeam | IfcRelConnectsElements | IfcOrganization | IfcBoundingBox | IfcDocumentInformation | IfcBuilding | IfcBuildingStorey | IfcApproval | IfcProcedure | IfcProject | IfcConstructionProductResource | IfcSite | IfcSpace | IfcConstructionProductResource | IfcSystem | IfcActuatorType | Pset_Warranty | IfcZone | Labor | Attribute | Part | As Built | Circulation Zone | inches | cubicfeet | Dollars | Fixed | Cost | Production | currency | IfcRelAggregates | IfcPropertySet
Contractor Certified | squaremiles | Moveable | En_20_10_45 : Governmental buildings | SL_20_10 : Legislative spaces | 21-21 11: Clearing | Pr_15_31 : Formless preparatory products | PM_20_10 : Organization roles | Floor | Flow | line-end-one | PM_10_10 : Project | day | Floor | Claim | High | High | High | Started | Calibration | IfcPropertySingleValue | EnumeratedValue | IfcBuildingElementPart |  | IfcPerson | IfcCartesianPoint | IfcDocumentReference |  |  | Pset_Risk | IfcTask |  | IfcCrewResource |  |  | ifcConstraint |  | IfcAirTerminalBoxType |  |  | Material | Component | PartSet | Submitted | Lighting Zone | feet | cubicmeters | Euros | Optional | ClimateChange | Installation | kgCO2e
Information Only | squaremeters |  | En_20_15 : Administrative office entities | SL_20_10_47 : Legislative chambers | 21-21 11 11: Soil Stripping | Pr_15_31_04 : Applied cleaning and treatment products | PM_20_10_05 : Associate | Space | Return | line-end-two | PM_10_10_60 : Project description | minute | Roof | Coordination | Moderate | Moderate | Moderate | Completed | Emergency |  | ListValue | IfcBuildingElementProxy |  | IfcPersonAndOrganization | [7 empty] | IfcLaborResource |  |  |  |  | IfcAirTerminalType |  |  | Tools | Connection | Lubricant | Approved | Fire Alarm Zone | miles |  |  | Included | PrimaryEnergyConsumption | Maintenance | MJ
| squarekilometers |  | En_20_15_10 : Multiple occupation office buildings | SL_20_10_49 : Legislative chamber viewing galleries | 21-21 11 12: Clearing and Grubbing | Pr_15_31_04_02 : Acid neutralization products | PM_20_10_12 : Chairman |  | Supply | box-lowerleft | PM_10_20 : Client requirements | month |  | Environmental | Low | Low | Low |  | Inspection |  | ReferenceValue | IfcChamferEdgeFeature | [14 empty] | IfcAirToAirHeatRecoveryType |  |  | Training | Coordinate | Other | Exact Requirement | Historical Preservation Zone | millimeters |  |  | Excluded |  | Replacement
|  |  | En_20_15_70 : Single occupation office buildings | SL_20_15 : Administrative spaces | 21-21 11 13: Shrub and Tree Removal | Pr_15_31_04_06 : Biocidal cleaning solutions | PM_20_10_14 : Chief executive officer |  | Structural | box-upperright | PM_10_20_07 : Brief | quarter |  | Function | Unknown | Unknown | Unknown |  | Operation |  | SetValue | IfcColumn | [14 empty] | IfcAlarmType |  |  |  | Document | Spare | Maximum Requirement | Occupancy Zone | meters |  |  | Layer |  | Use
|  |  | En_20_20 : Secular representative entities | SL_20_15_27 : Enclosed offices | 21-21 11 14: Shrub and Tree Relocation | Pr_15_31_04_10 : Chemical absorbent products | PM_20_10_16 : Chief financial officer |  |  |  | PM_10_20_09 : Buildability statement | week |  | IndoorAirQuality |  |  |  |  | PM |  | SingleValue | IfcCovering | [14 empty] | IfcBeamType |  |  |  | Facility | SpareSet | Minimum Requirement | Ventilation Zone | kilometers |  |  | Patch |  | Reuse
|  |  | En_20_20_10 : Buildings for representatives of nation states abroad | SL_20_15_50 : Meeting rooms | 21-21 11 15: Tree Trimming | Pr_15_31_04_11 : Chemical cleaning gels and liquids | PM_20_10_18 : Chief operating officer |  |  |  | PM_10_20_14 : Community and tenant liaison plan | year |  | Installation |  |  |  |  | Safety |  | TableValue | IfcCurtainWall | [14 empty] | IfcBoilerType |  |  |  | Floor |  | Requirement |  |  |  |  | Mix
|  |  | En_20_20_40 : Local government buildings | SL_20_15_59 : Offices | 21-21 11 16: De-Watering | Pr_15_31_04_12 : Chemical poultices | PM_20_10_25 : Director |  |  |  | PM_10_20_16 : Construction industry registration scheme requirement |  |  | RFI |  |  |  |  | ShutDown |  |  | IfcDiscreteAccessory | [14 empty] | IfcBuildingElementProxyType |  |  |  | Issue
|  |  | En_20_20_50 : National government buildings | SL_20_15_61 : Open-plan offices | 21-21 11 16 11: Excavation De-watering | Pr_15_31_04_13 : Cleaners | PM_20_10_30 : Executive director |  |  |  | PM_10_20_17 : Core requirements statement |  |  | Safety |  |  |  |  | StartUp |  |  | IfcDistributionChamberElement | [14 empty] | IfcCableCarrierFittingType |  |  |  | Job
|  |  | En_20_20_70 : Regional government buildings | SL_20_15_71 : Reception areas | 21-21 11 16 21: Site Drainage During Work | Pr_15_31_04_14 : Cleaning agents | PM_20_10_50 : Manager |  |  |  | PM_10_20_18 : Cost benefit analysis |  |  | Specification |  |  |  |  | Testing |  |  | IfcDistributionControlElement | [14 empty] | IfcCableCarrierSegmentType |  |  |  | Resource
|  |  | En_20_45 : Motor vehicle maintenance and fuelling entities | SL_20_45 : Motor vehicle maintenance and fuelling spaces | 21-21 31: Grading | Pr_15_31_04_15 : Concrete surface retarders | PM_20_10_53 : Managing director |  |  |  | PM_10_20_24 : Employer's information requirement | [7 empty] | Trouble |  |  | IfcDistributionElement | [14 empty] | IfcCableSegmentType |  |  |  | Space
|  |  | En_20_45_50 : Motor vehicle fuelling and charging entities | SL_20_45_27 : Electric motor vehicle charging points | 21-21 31 11: Rough Grading | Pr_15_31_04_16 : Concrete treatment surface and injection chemicals | PM_20_10_58 : Non-executive director |  |  |  | PM_10_20_26 : Environmental policy | [10 empty] | IfcDistributionFlowElement | [14 empty] | IfcChillerType |  |  |  | Spare
|  |  | En_20_45_54 : Motor vehicle servicing and repair entities | SL_20_45_29 : Fuel filling station air and water points | 21-21 31 12: Contour Grading | Pr_15_31_04_20 : Curing compounds | PM_20_10_60 : Partner |  |  |  | PM_10_20_30 : Feasibility study | [10 empty] | IfcDoor | [14 empty] | IfcCoilType |  |  |  | System
|  |  | En_20_50 : Commercial entities | SL_20_45_30 : Fuel filling station forecourts | 21-21 51: Excavation | Pr_15_31_04_23 : De-icing chemicals | PM_20_10_65 : President |  |  |  | PM_10_20_75 : Stakeholder engagement plan | [10 empty] | IfcElectricalElement | [14 empty] | IfcColumnType |  |  |  | Type
|  |  | En_20_50_05 : Auction buildings | SL_20_45_31 : Fuel filling station tanks areas | 21-21 51 11: Site Excavation | Pr_15_31_04_34 : Graffiti-removing chemicals | PM_20_10_94 : Vice chairman |  |  |  | PM_10_20_82 : Statement of requirement | [10 empty] | IfcElectricDistributionPoint | [14 empty] | IfcCompressorType |  |  |  | Zone
|  |  | En_20_50_22 : Department stores | SL_20_45_53 : Motor vehicle maintenance areas | 21-21 51 21: Foundation Excavation | Pr_15_31_04_35 : Grit | PM_20_10_95 : Vice president |  |  |  | PM_10_20_84 : Statement of security requirement | [10 empty] | IfcElementAssembly | [14 empty] | IfcCondenserType
|  |  | En_20_50_29 : Financial and professional services buildings | SL_20_45_95 : Vehicle inspection pits | 21-21 51 31: Basement / Crawl Space Excavation | Pr_15_31_04_53 : Mould removers | PM_20_20 : Asset management and delivery roles |  |  |  | PM_10_20_86 : Sustainable development engagement plan | [10 empty] | IfcEnergyConversionDevice | [14 empty] | IfcControllerType
|  |  | En_20_50_50 : Markets | SL_20_45_96 : Vehicle servicing areas | 21-21 51 41: Tunneling/Burrowing | Pr_15_31_04_58 : Oil-absorbent products | PM_20_20_01 : Access consultant |  |  |  | PM_10_20_90 : Technical statement of requirement (TSOR) | [10 empty] | IfcEquipmentElement | [14 empty] | IfcCooledBeamType
|  |  | En_20_50_53 : Mixed use buildings | SL_20_50 : Commercial spaces | 21-21 71: Backfilling | Pr_15_31_04_60 : Paint strippers | PM_20_20_04 : Asset manager |  |  |  | PM_10_20_92 : User requirement document | [10 empty] | IfcFastener | [14 empty] | IfcCoolingTowerType
|  |  | En_20_50_55 : Motor vehicle sales entities | SL_20_50_03 : Ambient wholesale spaces | 21-21 71 11: Fill Material | Pr_15_31_04_64 : Plain poultices | PM_20_20_11 : Catering consultant |  |  |  | PM_10_80 : Space management requirements | [10 empty] | IfcFlowController | [14 empty] | IfcCurtainWallType
|  |  | En_20_50_80 : Shop units | SL_20_50_05 : Auction rooms | 21-21 71 21: Stabilized Material | Pr_15_31_04_72 : Rock salt | PM_20_20_13 : Clerk of works |  |  |  | PM_10_80_10 : Accommodation and layout plan | [10 empty] | IfcFlowFitting | [14 empty] | IfcDamperType
|  |  | En_20_50_85 : Supermarkets | SL_20_50_10 : Beauty salons | 21-31: Site Finishes | Pr_15_31_04_77 : Shampoos | PM_20_20_14 : Client |  |  |  | PM_10_80_75 : Space design | [10 empty] | IfcFlowMovingDevice | [14 empty] | IfcDiscreteAccessoryType
|  |  | En_20_50_97 : Wholesale buildings | SL_20_50_12 : Checkout points | 21-31 11: Contouring and Shaping | Pr_15_31_04_80 : Snow clearing chemicals | PM_20_20_15 : Client advisor |  |  |  | PM_10_80_80 : Space plan | [10 empty] | IfcFlowSegment | [14 empty] | IfcDistributionChamberElementType
|  |  | En_20_55 : Postal communications entities | SL_20_50_22 : Department store shop floors | 21-31 11 11: Landscaping | Pr_15_31_04_81 : Solvents | PM_20_20_16 : Client representative |  |  |  | PM_10_80_85 : Space standard | [10 empty] | IfcFlowStorageDevice | [14 empty] | IfcDistributionElementType
|  |  | En_20_55_65 : Post office buildings | SL_20_50_29 : Financial and professional services outlets | 21-31 11 13: Embankments | Pr_15_31_04_84 : Spot-removing chemicals | PM_20_20_18 : Construction operative |  |  |  | PM_20 : Personnel | [10 empty] | IfcFlowTerminal | [14 empty] | IfcDoorStyle
|  |  | En_20_55_80 : Sorting office buildings | SL_20_50_30 : Fitting rooms | 21-31 11 13 11: Soil Embankment | Pr_15_31_04_85 : Sugar soap | PM_20_20_19 : Contract administrator |  |  |  | PM_20_10 : Organization roles | [10 empty] | IfcFlowTreatmentDevice | [14 empty] | IfcDuctFittingType
|  |  | En_20_60 : Military entities | SL_20_50_32 : Food and drink outlets | 21-31 11 13 21: Granular Embankment | Pr_15_31_04_86 : Surface cleaners | PM_20_20_20 : Contractor |  |  |  | PM_20_10_05 : Associate | [10 empty] | IfcFooting | [14 empty] | IfcDuctSegmentType
|  |  | En_20_60_02 : Air force buildings | SL_20_50_36 : Hair and beauty salons | 21-31 11 13 31: Armoring | Pr_15_31_12 : Chemical soils stabilizers | PM_20_20_22 : Cost consultant |  |  |  | PM_20_10_12 : Chairman | [10 empty] | IfcFurnishingElement | [14 empty] | IfcDuctSilencerType
|  |  | En_20_60_10 : Army buildings | SL_20_50_37 : Hair salons | 21-31 11 13 41: Earth Dams | Pr_15_31_12_42 : Injectable resinous soil stabilizers | PM_20_20_26 : Employer |  |  |  | PM_20_10_14 : Chief executive officer | [10 empty] | IfcMechanicalFastener | [14 empty] | IfcElectricApplianceType
|  |  | En_20_60_56 : Navy buildings | SL_20_50_47 : Livestock auction rooms | 21-31 11 15: Soil Stabilization | Pr_15_31_26 : Excavated earth and fill materials | PM_20_20_27 : Employer's agent |  |  |  | PM_20_10_16 : Chief financial officer | [10 empty] | IfcMember | [14 empty] | IfcElectricFlowStorageDeviceType
|  |  | En_20_65 : Law enforcement operational entities | SL_20_50_51 : Market stalls | 21-31 11 15 11: Soil and Binder Mix | Pr_15_31_26_02 : Asphalt arisings granular unbound mixtures | PM_20_20_28 : Energy consultant |  |  |  | PM_20_10_18 : Chief operating officer | [10 empty] | IfcOpeningElement | [14 empty] | IfcElectricGeneratorType
|  |  | En_20_65_09 : Police buildings | SL_20_50_55 : Motor vehicle showrooms | 21-31 11 15 21: Granular and Binder Mix | Pr_15_31_26_07 : Bentonite | PM_20_20_30 : Facilities manager |  |  |  | PM_20_10_25 : Director | [10 empty] | IfcPile | [14 empty] | IfcElectricHeaterType
|  |  | En_20_70 : Judicial entities | SL_20_50_70 : Refrigerated wholesale spaces | 21-31 11 17: Erosion Control | Pr_15_31_26_13 : Chalk | PM_20_20_36 : Health and safety consultant |  |  |  | PM_20_10_30 : Executive director | [10 empty] | IfcPlate | [14 empty] | IfcElectricMotorType
|  |  | En_20_70_40 : Law court buildings | SL_20_50_72 : Retail kiosks | 21-31 11 17 11: Slope Protection | Pr_15_31_26_14 : Clay | PM_20_20_40 : Importer |  |  |  | PM_20_10_50 : Manager | [10 empty] | IfcProjectionElement | [14 empty] | IfcElectricTimeControlType
|  |  | En_20_75 : Detention entities | SL_20_50_85 : Supermarket shop floors | 21-31 11 17 21: Shoreline Protection | Pr_15_31_26_15 : Coarse no fines rubble fill materials | PM_20_20_42 : Information manager |  |  |  | PM_20_10_53 : Managing director | [10 empty] | IfcRailing | [14 empty] | IfcEvaporativeCoolerType
|  |  | En_20_75_10 : Detention buildings | SL_20_50_86 : Tan spray booths | 21-31 11 17 31: Scour Protection | Pr_15_31_26_17 : Cohesive material | PM_20_20_43 : Insurance consultant |  |  |  | PM_20_10_58 : Non-executive director | [10 empty] | IfcRamp | [14 empty] | IfcEvaporatorType
|  |  | En_20_80 : Weapons training ranges | SL_20_50_87 : Tattoo and piercing parlours | 21-31 11 17 41: Water Channel Lining | Pr_15_31_26_18 : Close-graded granular unbound mixtures | PM_20_20_47 : Legal consultant |  |  |  | PM_20_10_60 : Partner | [10 empty] | IfcRampFlight | [14 empty] | IfcFanType
|  |  | En_20_80_29 : Firing range buildings | SL_20_50_96 : Waste and scrap yards | 21-31 11 17 51: Shoreline Breakwater | Pr_15_31_26_26 : Earth | PM_20_20_50 : Maintenance provider |  |  |  | PM_20_10_65 : President | [10 empty] | IfcReinforcingBar | [14 empty] | IfcFastenerType
|  |  | En_20_80_30 : Exterior firing ranges | SL_20_55 : Postal communications spaces | 21-31 11 19: Dredging | Pr_15_31_26_31 : Glass bottles | PM_20_20_52 : Management consultant |  |  |  | PM_20_10_94 : Vice chairman | [10 empty] | IfcRoof | [14 empty] | IfcFilterType
|  |  | En_20_85 : Security entities | SL_20_55_45 : Letter sorting offices | 21-31 11 19 11: Deep Water Dredging | Pr_15_31_26_33 : Graded granular fill materials | PM_20_20_54 : Manufacturer |  |  |  | PM_20_10_95 : Vice president | [10 empty] | IfcRoundedEdgeFeature | [14 empty] | IfcFireSuppressionTerminalType
|  |  | En_20_85_15 : Security control buildings | SL_20_55_50 : Mail order sorting and despatch facilities | 21-31 11 19 21: Water Channel Excavation | Pr_15_31_26_34 : Graded natural granular fill materials | PM_20_20_56 : Nominated supplier |  |  |  | PM_20_20 : Asset management and delivery roles | [10 empty] | IfcSlab | [14 empty] | IfcFlowInstrumentType
|  |  | En_20_85_30 : Security fences | SL_20_55_60 : Parcel sorting offices | 21-31 11 19 31: Canal Excavation | Pr_15_31_26_35 : Graded recycled granular fill materials | PM_20_20_65 : Procurement consultant |  |  |  | PM_20_20_01 : Access consultant | [10 empty] | IfcStair | [14 empty] | IfcFlowMeterType
|  |  | En_20_90 : Incident support entities | SL_20_55_65 : Post rooms | 21-31 11 19 41: Wetland Mitigation | Pr_15_31_26_36 : Hardcore | PM_20_20_67 : Project manager |  |  |  | PM_20_20_04 : Asset manager | [10 empty] | IfcStairFlight | [14 empty] | IfcFurnishingElementType
|  |  | En_20_90_10 : Fire and rescue training buildings | SL_20_60 : Military protective spaces | 21-31 11 27: Land Reclamation | Pr_15_31_26_39 : Higher fines content well-graded granular mixtures | PM_20_20_74 : Safety manager |  |  |  | PM_20_20_11 : Catering consultant | [10 empty] | IfcTendonAnchor | [14 empty] | IfcFurnitureType
|  |  | En_20_90_15 : Fire station buildings | SL_20_60_08 : Bombardment shelters | 21-31 31: Traffic Surfacing | Pr_15_31_26_42 : Hoggin | PM_20_20_76 : Security consultant |  |  |  | PM_20_20_13 : Clerk of works | [10 empty] | IfcTransportElement | [14 empty] | IfcGasTerminalType
|  |  | En_25 : Cultural, educational, scientific and information entities | SL_20_60_27 : Emergency shelters | 21-31 31 11: Vehicular Pavement | Pr_15_31_26_46 : Landscape area fill materials | PM_20_20_85 : Sub-contractor |  |  |  | PM_20_20_14 : Client | [10 empty] | IfcWall | [14 empty] | IfcHeatExchangerType
|  |  | En_25_05 : Commemoration entities | SL_20_60_70 : Radiation protection shelters | 21-31 31 13: Pedestrian Pavement | Pr_15_31_26_50 : Made ground | PM_20_20_86 : Supplier |  |  |  | PM_20_20_15 : Client advisor | [10 empty] | IfcWallStandardCase | [14 empty] | IfcHumidifierType
|  |  | En_25_05_35 : Gardens of remembrance | SL_20_60_98 : War emergency centres | 21-31 51: Exterior Improvements | Pr_15_31_26_58 : Open-graded granular unbound mixtures | PM_20_20_88 : Traffic consultant |  |  |  | PM_20_20_16 : Client representative | [10 empty] | IfcWindow | [14 empty] | IfcJunctionBoxType
|  |  | En_25_05_50 : Memorials | SL_20_62 : Parade spaces | 21-31 51 11: Irrigation Network | Pr_15_31_26_71 : River deposits | PM_20_20_90 : Transportation consultant |  |  |  | PM_20_20_18 : Construction operative | [25 empty] | IfcLampType
|  |  | En_25_05_55 : Monuments | SL_20_62_65 : Parade grounds | 21-31 51 13: Fences and Gates | Pr_15_31_26_75 : Sand | PM_20_30 : Statutory roles |  |  |  | PM_20_20_19 : Contract administrator | [25 empty] | IfcLightFixtureType
|  |  | En_25_10 : Educational entities | SL_20_65 : Law enforcement spaces | 21-31 51 15: Retaining Walls | Pr_15_31_26_90 : Topsoil | PM_20_30_09 : Building control officer |  |  |  | PM_20_20_20 : Contractor | [25 empty] | IfcMechanicalFastenerType
|  |  | En_25_10_10 : Pre-school educational buildings | SL_20_65_15 : Command and control spaces | 21-31 51 17: Fountains | Pr_15_31_26_96 : Well-graded granular unbound mixtures | PM_20_30_16 : Conservation officer |  |  |  | PM_20_20_22 : Cost consultant | [25 empty] | IfcMemberType
|  |  | En_25_10_20 : Infant educational buildings | SL_20_65_28 : Examination rooms | 21-31 51 19: Screening Devices | Pr_15_57 : Non-rigid sheet, mat and strip preparatory products | PM_20_30_26 : Environmental officer |  |  |  | PM_20_20_26 : Employer | [25 empty] | IfcMotorConnectionType
|  |  | En_25_10_30 : Primary educational buildings | SL_20_65_39 : Identification control rooms | 21-31 51 21: Noise Walls | Pr_15_57_04 : Applied cleaning and repair products | PM_20_30_36 : Heritage officer |  |  |  | PM_20_20_27 : Employer's agent | [25 empty] | IfcOutletType
|  |  | En_25_10_40 : Secondary educational buildings | SL_20_65_40 : Identification suites | 21-31 51 23: Horizontal Moving Walks | Pr_15_57_04_34 : Graffiti-removing wipes | PM_20_30_60 : Party wall surveyor |  |  |  | PM_20_20_28 : Energy consultant | [25 empty] | IfcPipeFittingType
|  |  | En_25_10_50 : Pre-tertiary educational buildings | SL_20_65_41 : Interview monitoring rooms | 21-31 71: Exterior Amenities | Pr_15_57_25 : Geocells | PM_20_30_65 : Planning officer |  |  |  | PM_20_20_30 : Facilities manager | [25 empty] | IfcPipeSegmentType
|  |  | En_25_10_60 : Tertiary educational buildings | SL_20_65_42 : Interview rooms | 21-31 71 11: Markers and Monuments | Pr_15_57_25_03 : Acrylonitrile butadiene styrene (ABS) geocell boards | PM_20_30_67 : Principal contractor |  |  |  | PM_20_20_36 : Health and safety consultant | [25 empty] | IfcPlateType
|  |  | En_25_10_70 : Adult educational buildings | SL_20_65_65 : Police boxes | 21-31 71 12: Shelters | Pr_15_57_25_04 : Acrylonitrile butadiene styrene (ABS) geocell sheets | PM_20_30_68 : Principal designer |  |  |  | PM_20_20_40 : Importer | [25 empty] | IfcProtectiveDeviceType
|  |  | En_25_30 : Scientific and laboratory entities | SL_20_70 : Judicial spaces | 21-31 71 13: Signage | Pr_15_57_25_32 : Geocell boards | PM_20_40 : Team lead roles |  |  |  | PM_20_20_42 : Information manager | [25 empty] | IfcPumpType
|  |  | En_25_30_40 : Laboratory buildings | SL_20_70_15 : Court rooms | 21-31 71 14: Paving Appurtenances | Pr_15_57_25_33 : Geocell sheets | PM_20_40_04 : Asset management lead |  |  |  | PM_20_20_43 : Insurance consultant | [25 empty] | IfcRailingType
|  |  | En_25_30_50 : Meteorological stations | SL_20_70_18 : Court room viewing galleries | 21-31 71 15: Safety Barriers | Pr_15_57_25_35 : Heavy-duty polystyrene geocell boards | PM_20_40_19 : Construction lead |  |  |  | PM_20_20_47 : Legal consultant | [25 empty] | IfcRampFlightType
|  |  | En_25_30_60 : Observatory buildings | SL_20_70_23 : Defendant docks | 21-31 71 16: Exterior Furnishings | Pr_15_57_25_36 : Heavy-duty polystyrene geocell sheets | PM_20_40_25 : Design lead |  |  |  | PM_20_20_50 : Maintenance provider | [25 empty] | IfcSanitaryTerminalType
|  |  | En_25_30_66 : Observatory antennas | SL_20_70_28 : Evidence rooms | 21-31 81: Exterior Facilities | Pr_15_57_25_39 : High density polyethylene (PE-HD) geocell boards | PM_20_40_61 : Operation lead |  |  |  | PM_20_20_52 : Management consultant | [25 empty] | IfcSensorType
|  |  | En_25_30_70 : Research buildings | SL_20_70_41 : Judicial benches | 21-31 81 11: Pre-Engineered Structures | Pr_15_57_25_40 : High density polyethylene (PE-HD) geocell sheets | PM_20_40_69 : Programme lead |  |  |  | PM_20_20_54 : Manufacturer | [25 empty] | IfcSlabType
|  |  | En_25_30_77 : Seed banks | SL_20_70_44 : Jury boxes | 21-31 81 12: Indoor Systems Buildings | Pr_15_57_25_57 : Needle-punched polyester linen | PM_20_40_70 : Project lead |  |  |  | PM_20_20_56 : Nominated supplier | [25 empty] | IfcStackTerminalType
|  |  | En_25_30_90 : Triangulation pillars | SL_20_70_97 : Witness stands | 21-31 81 13: Special Purpose Buildings | Pr_15_57_25_70 : Polyester strips | PM_20_50 : Design roles |  |  |  | PM_20_20_65 : Procurement consultant | [25 empty] | IfcStairFlightType
|  |  | En_25_50 : Exhibition entities | SL_20_75 : Detention spaces | 21-31 81 14: Building Modules | Pr_15_57_25_74 : Polypropylene geocell boards | PM_20_50_02 : Acoustic engineer |  |  |  | PM_20_20_67 : Project manager | [25 empty] | IfcSwitchingDeviceType
|  |  | En_25_50_02 : Art exhibition buildings | SL_20_75_13 : Charge areas | 21-31 81 15: Integrated Assemblies | Pr_15_57_25_75 : Polypropylene geocell sheets | PM_20_50_03 : Architect |  |  |  | PM_20_20_74 : Safety manager | [25 empty] | IfcSystemFurnitureElementType
|  |  | En_25_50_04 : Art installations | SL_20_75_15 : Communal inmate dayrooms | 21-41: Structure | Pr_15_57_27 : Geocomposites | PM_20_50_04 : Architectural designer |  |  |  | PM_20_20_76 : Security consultant | [25 empty] | IfcTankType
|  |  | En_25_50_15 : Collection exhibition buildings | SL_20_75_22 : Detention cells | 21-41 11: Substructure | Pr_15_57_27_33 : Geocomposite sheets | PM_20_50_05 : Architectural technologist |  |  |  | PM_20_20_85 : Sub-contractor | [25 empty] | IfcTransformerType
|  |  | En_25_50_29 : Fauna exhibition buildings | SL_20_75_28 : Exercise yards | 21-41 11 11: Foundations | Pr_15_57_27_36 : Geocomposite studded sheets | PM_20_50_08 : Building services engineer |  |  |  | PM_20_20_86 : Supplier | [25 empty] | IfcTransportElementType d
|  |  | En_25_50_30 : Fauna exhibition grounds | SL_20_75_35 : Guard stations | 21-41 11 11 11: Shallow Foundations | Pr_15_57_27_38 : Geomembrane geogrid composite sheets | PM_20_50_11 : Civil engineer |  |  |  | PM_20_20_88 : Traffic consultant | [25 empty] | IfcTubeBundleType
|  |  | En_25_50_31 : Flora exhibition buildings | SL_20_75_38 : Holding cells | 21-41 11 11 21: Deep Foundations | Pr_15_57_27_39 : Geosynthetic clay liners (GCLs) | PM_20_50_14 : Cladding designer |  |  |  | PM_20_20_90 : Transportation consultant | [25 empty] | IfcUnitaryEquipmentType
|  |  | En_25_50_32 : Flora exhibition grounds | SL_20_75_75 : Sally ports | 21-41 11 11 41: Raft-slab foundations | Pr_15_57_27_43 : Geotextile geogrid composite sheets | PM_20_50_17 : Commissioning engineer |  |  |  | PM_20_30 : Statutory roles | [25 empty] | IfcValveType
|  |  | En_25_50_54 : Multipurpose exhibition buildings | SL_20_75_77 : Secure visiting rooms | 21-41 11 11 61: Excavation stabilizing | Pr_15_57_27_45 : Geotextile geomembrane composite sheets | PM_20_50_24 : Demolition engineer |  |  |  | PM_20_30_09 : Building control officer | [25 empty] | IfcVibrationIsolatorType
|  |  | En_25_70 : Information entities | SL_20_75_95 : Vehicle impound yards | 21-41 11 13: Foundation Stabilization | Pr_15_57_27_47 : Geotextile geonet composite sheets | PM_20_50_28 : Drainage engineer |  |  |  | PM_20_30_16 : Conservation officer | [25 empty] | IfcWallType
|  |  | En_25_70_02 : Archive buildings | SL_20_80 : Weapons training spaces | 21-41 11 13 11: Underpinning | Pr_15_57_27_49 : Geotextile plastics composite sheets | PM_20_50_30 : Electrical services engineer |  |  |  | PM_20_30_26 : Environmental officer | [25 empty] | IfcWasteTerminalType
|  |  | En_25_70_13 : Conference buildings | SL_20_80_03 : Artillery firing ranges | 21-41 11 15: Basements | Pr_15_57_27_60 : Plastics geocomposite sheets | PM_20_50_33 : Fire engineer |  |  |  | PM_20_30_36 : Heritage officer | [25 empty] | IfcWindowStyle
|  |  | En_25_70_42 : Information kiosks | SL_20_80_30 : Firing ranges | 21-41 11 15 11: Subgrade Walls | Pr_15_57_30 : Geomembranes | PM_20_50_41 : Highways engineer |  |  |  | PM_20_30_60 : Party wall surveyor | [25 empty] | IfcWindowStyle
|  |  | En_25_70_47 : Library buildings | SL_20_80_63 : Pistol firing ranges | 21-41 11 17: Floors on Grade | Pr_15_57_33 : Geosynthetics | PM_20_50_43 : Interior designer |  |  |  | PM_20_30_65 : Planning officer
|  |  | En_25_90 : Worship entities | SL_20_80_72 : Rifle firing ranges | 21-41 11 17 11: Floors Slabs-On-Grade | Pr_15_57_33_37 : Geomats | PM_20_50_47 : Landscape architect |  |  |  | PM_20_30_67 : Principal contractor
|  |  | En_25_90_30 : Faith worship buildings | SL_20_85 : Security spaces | 21-41 11 17 21: Structural Floors-On-Grade | Pr_15_57_33_38 : Geonets | PM_20_50_48 : Landscape designer |  |  |  | PM_20_30_68 : Principal designer
|  |  | En_30 : Industrial entities | SL_20_85_63 : Pedestrian security check points | 21-41 11 17 31: Pits | Pr_15_57_33_41 : High density polyethylene (PE-HD) geogrids | PM_20_50_50 : Lighting designer |  |  |  | PM_20_40 : Team lead roles
|  |  | En_30_10 : Mineral extraction entities | SL_20_85_75 : Security control spaces | 21-41 11 17 41: Trenches | Pr_15_57_33_42 : High density polyethylene (PE-HD) geonets | PM_20_50_53 : Mechanical, electrical, instrumentation, control and automation (MEICA) consultant |  |  |  | PM_20_40_04 : Asset management lead
|  |  | En_30_10_57 : Offshore oil and gas extraction platforms | SL_20_85_80 : Security offices | 21-41 11 17 51: Formed Drains | Pr_15_57_33_64 : Plastics geogrids | PM_20_50_54 : Mechanical services engineer |  |  |  | PM_20_40_19 : Construction lead
|  |  | En_30_10_80 : Spoil heaps | SL_20_85_95 : Vehicular security check points | 21-41 11 19: Cofferdams | Pr_15_57_33_75 : Polyester geogrids | PM_20_50_69 : Process engineer |  |  |  | PM_20_40_25 : Design lead
|  |  | En_30_10_85 : Surface mining structures | SL_20_90 : Incident support spaces | 21-41 11 19 11: Sheeting | Pr_15_57_33_77 : Polyethylene geomats | PM_20_50_73 : Public health engineer |  |  |  | PM_20_40_61 : Operation lead
|  |  | En_30_10_86 : Surface mining cuttings | SL_20_90_30 : Fire refuge spaces | 21-41 11 19 21: Sealing | Pr_15_57_33_79 : Polymeric rib geonets | PM_20_50_76 : Rail engineer |  |  |  | PM_20_40_69 : Programme lead
|  |  | En_30_10_90 : Underground mining structures | SL_20_90_31 : Fire training spaces | 21-41 11 21: Water Control | Pr_15_57_33_80 : Polyolefin geomats | PM_20_50_77 : Road engineer |  |  |  | PM_20_40_70 : Project lead
|  |  | En_30_20 : Nuclear and chemical management entities | SL_20_90_47 : Lifeboat vessel launch spaces | 21-41 11 21 31: Dewatering | Pr_15_57_33_85 : Spun-bonded polypropylene (PP) membranes | PM_20_50_80 : Signage designer |  |  |  | PM_20_50 : Design roles
|  |  | En_30_20_15 : Radioactivity waste management control buildings | SL_25 : Cultural, educational, scientific and information spaces | 21-41 11 21 41: Underwater Excavation | Pr_15_57_33_97 : Woven polypropylene (PP) membranes | PM_20_50_83 : Structural engineer |  |  |  | PM_20_50_02 : Acoustic engineer
|  |  | En_30_20_30 : High heat generating radioactive waste management tunnel | SL_25_05 : Commemoration spaces | 21-41 11 23: Roadbed | Pr_15_57_35 : Geotextiles | PM_20_50_90 : Telecommunication engineer |  |  |  | PM_20_50_03 : Architect
|  |  | En_30_20_35 : High heat radioactive waste package transfer buildings | SL_25_05_72 : Commemoration sites | 21-41 11 23 11: Re-conditioning | Pr_15_57_35_56 : Natural material geotextiles | PM_20_50_96 : Water services engineer |  |  |  | PM_20_50_04 : Architectural designer
|  |  | En_30_20_45 : Low heat radioactive waste package transfer buildings | SL_25_10 : Educational spaces | 21-41 11 23 21: Subgrade modification | Pr_15_57_35_57 : Needle-punched nonwoven geotextiles | PM_20_70 : Surveyor and planner roles |  |  |  | PM_20_50_05 : Architectural technologist
|  |  | En_30_20_60 : Low heat generating radioactive waste management vault | SL_25_10_04 : Art classrooms | 21-41 11 23 31: Foundation Stabilizing | Pr_15_57_35_61 : Plastics geotextiles | PM_20_70_10 : Building inspector |  |  |  | PM_20_50_08 : Building services engineer
|  |  | En_30_20_70 : Radioactivity decontamination buildings | SL_25_10_05 : Assembly halls | 21-41 11 23 41: Rock Fill and Surfacing | Pr_15_57_35_88 : Thermally-bonded nonwoven geotextiles | PM_20_70_11 : Building surveyor |  |  |  | PM_20_50_11 : Civil engineer
|  |  | En_30_20_75 : Radioactivity effluent management buildings | SL_25_10_08 : Biology teaching laboratories | 21-41 11 26: Bridge Substructure | Pr_15_71 : Rigid board, panel and sheet preparatory products | PM_20_70_16 : Conservation surveyor |  |  |  | PM_20_50_14 : Cladding designer
|  |  | En_30_30 : Mineral processing entities | SL_25_10_13 : Chemistry teaching laboratories | 21-41 11 26 11: Foundations | Pr_15_71_90 : Trench boards and sheets | PM_20_70_26 : Environmental surveyor |  |  |  | PM_20_50_17 : Commissioning engineer
|  |  | En_30_30_33 : Gas processing structures | SL_25_10_14 : Classrooms | 21-41 11 26 21: Piers | Pr_15_71_90_90 : Trench boards | PM_20_70_36 : Heritage surveyor |  |  |  | PM_20_50_24 : Demolition engineer
|  |  | En_30_30_58 : Oil processing structures | SL_25_10_15 : Common rooms | 21-41 11 26 31: Abutments | Pr_15_71_90_91 : Trench sheets | PM_20_70_37 : Geotechnical surveyor |  |  |  | PM_20_50_28 : Drainage engineer
|  |  | En_30_30_59 : Ore processing structures | SL_25_10_17 : Craft classrooms | 21-41 11 27: Tunnels | Pr_15_93 : Unit preparatory products | PM_20_70_46 : Land surveyor |  |  |  | PM_20_50_30 : Electrical services engineer
|  |  | En_30_40 : Animal and plant products processing entities | SL_25_10_21 : Dance studios | 21-41 11 27 11: Vehicle Tunnels | Pr_15_93_30 : Fill blocks | PM_20_70_64 : Planning consultant |  |  |  | PM_20_50_33 : Fire engineer
|  |  | En_30_40_01 : Animal processing buildings | SL_25_10_22 : Dissection theatres | 21-41 11 27 21: Pedestrian Tunnels | Pr_15_93_30_28 : Expanded polystyrene (EPS) fill blocks | PM_20_70_75 : Quantity surveyor |  |  |  | PM_20_50_41 : Highways engineer
|  |  | En_30_40_20 : Crop processing buildings | SL_25_10_24 : Drama studios | 21-41 11 27 31: Train Tunnels | Pr_20 : Structure and general products | PM_20_70_80 : Site investigation consultant |  |  |  | PM_20_50_43 : Interior designer
|  |  | En_30_40_30 : Fish processing buildings | SL_25_10_25 : Driving skid pans | 21-41 11 27 41: Utility Tunnels | Pr_20_29 : Fastener products | PM_20_70_85 : Survey specialist |  |  |  | PM_20_50_47 : Landscape architect
|  |  | En_30_40_40 : Horticultural processing buildings | SL_25_10_26 : Driving tuition spaces | 21-41 11 27 51: Shafts | Pr_20_29_03 : Anchors and components | PM_20_70_93 : Utilities surveyor |  |  |  | PM_20_50_48 : Landscape designer
|  |  | En_30_40_90 : Timber processing buildings | SL_25_10_28 : Educational workshops | 21-41 31: Superstructure and Enclosure | Pr_20_29_03_04 : Anchor blocks | PM_20_80 : Environmental and geological roles |  |  |  | PM_20_50_50 : Lighting designer
|  |  | En_30_50 : Manufacturing entities | SL_25_10_30 : Food technology classrooms | 21-41 31 11: Floor Construction | Pr_20_29_03_05 : Anchor rails | PM_20_80_04 : Archaeologist |  |  |  | PM_20_50_53 : Mechanical, electrical, instrumentation, control and automation (MEICA) consultant
|  |  | En_30_50_15 : Cranes | SL_25_10_40 : Information and communications technology (ICT) laboratories | 21-41 31 11 11: Supported Basement Floors | Pr_20_29_03_10 : Carbon steel anchor plates | PM_20_80_25 : Ecologist |  |  |  | PM_20_50_54 : Mechanical services engineer
|  |  | En_30_50_50 : Manufacturing buildings | SL_25_10_46 : Language laboratories | 21-41 31 11 21: Structural Floors | Pr_20_29_03_11 : Carbon steel chemical anchor rods | PM_20_80_27 : Environmental assessor |  |  |  | PM_20_50_69 : Process engineer
|  |  | En_30_60 : Cleaning and maintenance entities | SL_25_10_47 : Lecture theatres | 21-41 31 11 31: Vertical Shaft Structure | Pr_20_29_03_12 : Carbon steel chemical anchor sockets | PM_20_80_28 : Environmental consultant |  |  |  | PM_20_50_73 : Public health engineer
|  |  | En_30_60_20 : Decontamination laundry buildings | SL_25_10_55 : Music classrooms | 21-41 31 11 41: Balconies | Pr_20_29_03_13 : Carbon steel post base plates | PM_20_80_35 : Geographic information system consultant |  |  |  | PM_20_50_76 : Rail engineer
|  |  | En_30_60_40 : Laundry buildings | SL_25_10_66 : Physics teaching laboratories | 21-41 31 11 51: Mezzanines | Pr_20_29_03_14 : Carbon steel post spikes | PM_20_80_37 : Geotechnical consultant |  |  |  | PM_20_50_77 : Road engineer
|  |  | En_30_60_50 : Maintenance buildings | SL_25_10_78 : Seminar rooms | 21-41 31 11 61: Ramps | Pr_20_29_03_15 : Cavity anchors | PM_20_80_85 : Sustainability consultant |  |  |  | PM_20_50_80 : Signage designer
|  |  | En_30_60_94 : Vehicle cleaning buildings | SL_25_10_84 : Study rooms | 21-41 31 13: Stairs and Ladders | Pr_20_29_03_16 : Chemical anchor capsules |  |  |  |  | PM_20_50_83 : Structural engineer
|  |  | En_30_70 : Process entities | SL_25_20 : Design spaces | 21-41 31 13 11: Stairs | Pr_20_29_03_17 : Chemical anchor cartridges |  |  |  |  | PM_20_50_90 : Telecommunication engineer
|  |  | En_30_70_13 : Chimney stacks | SL_25_20_04 : Artists' studios | 21-41 31 13 21: Landings | Pr_20_29_03_18 : Chemical anchors |  |  |  |  | PM_20_50_96 : Water services engineer
|  |  | En_30_70_15 : Conveyors | SL_25_20_18 : Creative art studios | 21-41 31 13 31: Fire Escapes | Pr_20_29_03_28 : Expansion anchors |  |  |  |  | PM_20_70 : Surveyor and planner roles
|  |  | En_30_70_17 : Cooling towers | SL_25_20_23 : Designers' studios | 21-41 31 13 41: Ladders | Pr_20_29_03_30 : Fixing discs |  |  |  |  | PM_20_70_10 : Building inspector
|  |  | En_30_70_28 : Equipment gantries | SL_25_30 : Scientific and laboratory spaces | 21-41 31 15: Conveying Systems | Pr_20_29_03_31 : Framing anchors |  |  |  |  | PM_20_70_11 : Building surveyor
|  |  | En_30_80 : Mechanical power generation | SL_25_30_02 : Anechoic chambers | 21-41 31 15 11: Vertical Transportation | Pr_20_29_03_32 : Framing fasteners |  |  |  |  | PM_20_70_16 : Conservation surveyor
|  |  | En_30_80_96 : Watermills | SL_25_30_04 : Astronomical observatories | 21-41 31 15 21: Horizontal Transportation | Pr_20_29_03_33 : Ground anchor heads |  |  |  |  | PM_20_70_26 : Environmental surveyor
|  |  | En_30_80_97 : Windmills | SL_25_30_05 : Autoclave rooms | 21-41 31 15 31: Sloped Transportation | Pr_20_29_03_34 : Ground plate anchors |  |  |  |  | PM_20_70_36 : Heritage surveyor
|  |  | En_30_85 : Marine and water entities | SL_25_30_07 : Biological laboratories | 21-41 31 15 41: Materials Handling Containers | Pr_20_29_03_35 : Grouted ground anchors |  |  |  |  | PM_20_70_37 : Geotechnical surveyor
|  |  | En_30_85_07 : Boathouse buildings | SL_25_30_10 : Bioscience laboratories | 21-41 31 15 51: Turntables | Pr_20_29_03_36 : Hammer-in fasteners |  |  |  |  | PM_20_70_46 : Land surveyor
|  |  | En_30_85_08 : Boatyard buildings | SL_25_30_13 : Chemistry laboratories | 21-41 31 15 61: Operable Scaffolding | Pr_20_29_03_44 : J-pins |  |  |  |  | PM_20_70_64 : Planning consultant
|  |  | En_30_85_24 : Dry docks | SL_25_30_14 : Clean rooms | 21-41 31 17: Roof Construction | Pr_20_29_03_47 : Lifting anchors |  |  |  |  | PM_20_70_75 : Quantity surveyor
|  |  | En_30_85_80 : Shipyard buildings | SL_25_30_15 : Clinical biochemistry laboratories | 21-41 31 17 11: Roof Framing | Pr_20_29_03_48 : Lifting hoops |  |  |  |  | PM_20_70_80 : Site investigation consultant
|  |  | En_30_90 : Warehousing and distribution entities | SL_25_30_16 : Clinical microbiology laboratories | 21-41 31 17 21: Sloped Roof Framing | Pr_20_29_03_66 : Prestressing anchors |  |  |  |  | PM_20_70_85 : Survey specialist
|  |  | En_30_90_33 : Goods warehousing buildings | SL_25_30_17 : Clinical pathology laboratories | 21-41 31 17 31: Vaulted Roof Framing | Pr_20_29_03_72 : Rock bolts |  |  |  |  | PM_20_70_93 : Utilities surveyor
|  |  | En_30_90_35 : Goods distribution buildings | SL_25_30_19 : Containment laboratories | 21-41 31 17 41: Canopy Framing | Pr_20_29_03_73 : Rock dowels |  |  |  |  | PM_20_80 : Environmental and geological roles
|  |  | En_32 : Water and land management entities | SL_25_30_21 : Dark rooms | 21-41 31 17 51: Fabric Roof Framing | Pr_20_29_03_77 : Socket anchors |  |  |  |  | PM_20_80_04 : Archaeologist
|  |  | En_32_10 : Agricultural and horticultural entities | SL_25_30_22 : Dental laboratories | 21-41 31 17 61: Dome Framing | Pr_20_29_03_78 : Solar module roof anchors |  |  |  |  | PM_20_80_25 : Ecologist
|  |  | En_32_10_02 : Arable buildings | SL_25_30_23 : Dissection rooms | 21-41 31 17 71: Air Supported Framing | Pr_20_29_03_79 : Split rings |  |  |  |  | PM_20_80_27 : Environmental assessor
|  |  | En_32_10_04 : Arable land | SL_25_30_26 : Earth sciences laboratories | 21-41 31 19: Bearing Wall Construction | Pr_20_29_03_80 : Sprayed concrete anchor studs |  |  |  |  | PM_20_80_28 : Environmental consultant
|  |  | En_32_10_20 : Coppices | SL_25_30_27 : Engineering laboratories | 21-41 31 19 11: Tilt-up Concrete Wall Construction | Pr_20_29_03_81 : Sprayed concrete ties |  |  |  |  | PM_20_80_35 : Geographic information system consultant
|  |  | En_32_10_28 : Fishing buildings | SL_25_30_28 : Experiment control rooms | 21-41 31 19 21: Masonry Wall Construction | Pr_20_29_03_82 : Stainless steel anchor plates |  |  |  |  | PM_20_80_37 : Geotechnical consultant
|  |  | En_32_10_29 : Fishing cages | SL_25_30_29 : Flow cytometry rooms | 21-41 31 21: Bridge Construction | Pr_20_29_03_83 : Stainless steel chemical anchor rods |  |  |  |  | PM_20_80_85 : Sustainability consultant
|  |  | En_32_10_30 : Forestry buildings | SL_25_30_30 : Food testing laboratories | 21-41 31 21 11: Beams | Pr_20_29_03_84 : Stainless steel chemical anchor sockets |  |  |  |  | PM_30 : Site, ground and environmental information
|  |  | En_32_10_31 : Forestry plantations | SL_25_30_31 : Forensics laboratories | 21-41 31 21 21: Tied Arch | Pr_20_29_03_86 : Structural anchors |  |  |  |  | PM_30_10 : Site survey information
|  |  | En_32_10_39 : Horticultural buildings | SL_25_30_32 : Forensic scientific support rooms | 21-41 31 21 31: Suspension | Pr_20_29_03_88 : Threaded anchors |  |  |  |  | PM_30_10_15 : Condition survey information
|  |  | En_32_10_40 : Horticultural land | SL_25_30_33 : Geology laboratories | 21-41 31 21 41: Cable Stayed | Pr_20_29_03_92 : Undercut anchors |  |  |  |  | PM_30_10_22 : Dimensional information
|  |  | En_32_10_46 : Livestock buildings | SL_25_30_42 : Instrument rooms | 21-41 31 21 51: Trusses | Pr_20_29_03_97 : Wedge anchors |  |  |  |  | PM_30_10_28 : Existing structure information
|  |  | En_32_10_47 : Livestock paddocks and fields | SL_25_30_46 : Laboratory cold rooms | 21-41 31 21 61: Decks | Pr_20_29_04 : Angle fasteners |  |  |  |  | PM_30_10_38 : Hydraulic information
|  |  | En_32_10_93 : Vineyard and winery buildings | SL_25_30_47 : Laboratory warm rooms | 21-41 31 21 71: Support Bearings | Pr_20_29_04_26 : Equal angles fasteners |  |  |  |  | PM_30_10_39 : Hydrology information
|  |  | En_32_10_94 : Vineyard plantations | SL_25_30_50 : Material testing laboratories | 21-41 31 21 81: Movable Mechanism | Pr_20_29_04_27 : Equipment fasteners |  |  |  |  | PM_30_10_47 : Land registration information
|  |  | En_32_35 : Grounds | SL_25_30_66 : Physics laboratories | 21-41 31 21 91: Expansion Control | Pr_20_29_08 : Bolts and accessories |  |  |  |  | PM_30_10_58 : Mapping information
|  |  | En_32_35_05 : Arboretums | SL_25_30_68 : Psychology laboratories | 21-41 31 23: Dam Construction | Pr_20_29_08_04 : Anchor bolts |  |  |  |  | PM_30_10_76 : Scan survey information
|  |  | En_32_35_12 : Botanical gardens | SL_25_30_70 : Radiation shielded rooms | 21-41 31 23 11: Gravity Dams | Pr_20_29_08_07 : Black hexagon nuts and bolts |  |  |  |  | PM_30_10_80 : Site boundary information
|  |  | En_32_35_15 : Community gardens | SL_25_30_76 : Scientific equipment rooms | 21-41 31 23 21: Arch Dams | Pr_20_29_08_08 : Bolt boxes |  |  |  |  | PM_30_10_93 : Utilities and services survey information
|  |  | En_32_35_33 : Gardens | SL_25_30_78 : Seismograph rooms | 21-41 31 26: Tank and Silo Construction | Pr_20_29_08_11 : Carbon steel hexagon headed nuts and bolts |  |  |  |  | PM_30_20 : Ground investigation reports
|  |  | En_32_35_36 : Hard landscapes | SL_25_30_88 : Testing rooms | 21-41 31 26 11: Above-Grade Silo | Pr_20_29_08_12 : Carbon steel hook bolts (J-bolts) |  |  |  |  | PM_30_20_02 : Archaeological survey report
|  |  | En_32_35_80 : Soft landscapes | SL_25_50 : Exhibition spaces | 21-41 31 26 21: Below-Grade Silo | Pr_20_29_08_15 : Coach (carriage) bolts and nuts |  |  |  |  | PM_30_20_10 : Geological survey report
|  |  | En_32_40 : Land managed entities | SL_25_50_15 : Collection exhibition spaces | 21-41 31 26 31: Below-Grade Cistern/Tank | Pr_20_29_08_18 : Crossing bolts |  |  |  |  | PM_30_20_17 : Contaminated land survey report
|  |  | En_32_40_20 : Cuttings | SL_25_50_16 : Conservation rooms | 21-41 31 27: Tower Superstructure Construction | Pr_20_29_08_26 : Elevator bolts |  |  |  |  | PM_30_20_24 : Underground services survey report
|  |  | En_32_40_26 : Embankments | SL_25_50_21 : Diorama rooms | 21-41 31 27 11: Framed Towers | Pr_20_29_08_27 : Eye bolts |  |  |  |  | PM_30_20_33 : Geotechnical survey report
|  |  | En_32_40_30 : False cuttings | SL_25_50_26 : External galleries | 21-41 31 27 21: Pole Towers - Cable Stayed | Pr_20_29_08_28 : Expanding bolts |  |  |  |  | PM_30_20_35 : Ground investigation report
|  |  | En_32_40_90 : Trenches | SL_25_50_29 : Fauna exhibition spaces | 21-41 51: Enclosure | Pr_20_29_08_30 : Fishplate bolts |  |  |  |  | PM_30_20_46 : Land quality assessment report
|  |  | En_32_50 : Marine and water side entities | SL_25_50_31 : Flora exhibition spaces | 21-41 51 11: Vertical Enclosure | Pr_20_29_08_32 : Flangeway bolts |  |  |  |  | PM_30_20_89 : Topographic survey report
|  |  | En_32_50_22 : Dock buildings | SL_25_50_42 : Internal galleries | 21-41 51 11 11: Exterior Walls | Pr_20_29_08_36 : Hanger bolts |  |  |  |  | PM_30_30 : Environmental information
|  |  | En_32_50_44 : Jetties | SL_25_50_63 : Planetariums | 21-41 51 11 21: Parapets | Pr_20_29_08_38 : Holding down bolt assemblies |  |  |  |  | PM_30_30_10 : Carbon calculation report
|  |  | En_32_50_46 : Landing stages | SL_25_50_94 : Viewing spaces | 21-41 51 11 31: Retaining Walls | Pr_20_29_08_42 : Indented bolts |  |  |  |  | PM_30_30_15 : Coastal model
|  |  | En_32_50_63 : Piers | SL_25_70 : Information spaces | 21-41 51 11 41: Balcony Walls and Railings | Pr_20_29_08_46 : Lag bolts |  |  |  |  | PM_30_30_23 : Drainage model
|  |  | En_32_50_69 : Quays | SL_25_70_02 : Archives | 21-41 51 12: Moisture Proofing | Pr_20_29_08_57 : Nylon gutter bolts |  |  |  |  | PM_30_30_25 : Ecology survey report
|  |  | En_32_50_98 : Wharfs | SL_25_70_04 : Audio-visual archives | 21-41 51 12 11: Damp-proofing Below Grade | Pr_20_29_08_66 : Preloaded bolt assemblies |  |  |  |  | PM_30_30_26 : Environmental action report
|  |  | En_32_85 : Water control and retaining entities | SL_25_70_05 : Audio-visual study rooms | 21-41 51 12 21: Waterproofing Below Grade | Pr_20_29_08_70 : Rail securing bolts |  |  |  |  | PM_30_30_27 : Environmental impact report
|  |  | En_32_85_06 : Barrier beaches | SL_25_70_13 : Conference rooms | 21-41 51 13: Vertical Openings | Pr_20_29_08_78 : Shoulder bolts |  |  |  |  | PM_30_30_28 : Environmental survey report
|  |  | En_32_85_10 : Breakwaters | SL_25_70_47 : Library rooms | 21-41 51 13 11: Transparent Openings | Pr_20_29_08_83 : Stainless steel gutter bolts |  |  |  |  | PM_30_30_29 : Flood risk assessment report
|  |  | En_32_85_15 : Control gates | SL_25_70_72 : Reading rooms | 21-41 51 13 21: Exterior Doors | Pr_20_29_08_84 : Stainless steel hexagon headed nuts and bolts |  |  |  |  | PM_30_30_30 : Flood forecasting model
|  |  | En_32_85_21 : Dams | SL_25_70_73 : Records stores | 21-41 51 13 91: Other Vertical Openings | Pr_20_29_08_85 : Stainless steel hook bolts (J-bolts) |  |  |  |  | PM_30_30_32 : Fluvial flow model
|  |  | En_32_85_23 : Debris screens | SL_25_90 : Worship spaces | 21-41 51 15: Horizontal / Sloped Protection | Pr_20_29_08_86 : Stud bolts |  |  |  |  | PM_30_30_39 : Hydrological model
|  |  | En_32_85_25 : Draw-off towers | SL_25_90_30 : Faith spaces | 21-41 51 15 11: Steep Roofing | Pr_20_29_08_92 : U-bolts |  |  |  |  | PM_30_30_41 : Integrated catchment model
|  |  | En_32_85_30 : Flood prevention structures | SL_25_90_65 : Prayer rooms | 21-41 51 15 21: Membrane Roofing | Pr_20_29_10 : Bridge suspension cable accessories |  |  |  |  | PM_30_30_45 : Landscape model
|  |  | En_32_85_31 : Flumes | SL_25_90_78 : Shrines | 21-41 51 15 31: Flashings | Pr_20_29_10_11 : Cable sleeves |  |  |  |  | PM_30_30_65 : Pluvial flow model
|  |  | En_32_85_35 : Groynes | SL_30 : Industrial spaces | 21-41 51 15 41: Waterproofing | Pr_20_29_10_12 : Cable strand sockets |  |  |  |  | PM_30_30_72 : Road safety audit report
|  |  | En_32_85_37 : High ground | SL_30_10 : Mineral extraction spaces | 21-41 51 15 51: Traffic Coatings | Pr_20_29_10_13 : Cast steel anchorage couplers |  |  |  |  | PM_30_30_75 : Seismic survey report
|  |  | En_32_85_45 : Levees | SL_30_10_57 : Offshore oil and gas drilling spaces | 21-41 51 15 61: Drainage | Pr_20_29_10_14 : Cast steel cable bands |  |  |  |  | PM_30_30_78 : Site waste management plan
|  |  | En_32_85_59 : Outfalls | SL_30_10_59 : Onshore oil and gas drilling spaces | 21-41 51 15 71: Roof Fittings | Pr_20_29_10_15 : Cast steel saddles |  |  |  |  | PM_30_30_85 : Sustainability information
|  |  | En_32_85_77 : Sea dikes | SL_30_10_69 : Quarrying areas | 21-41 51 15 81: Soffits | Pr_20_29_10_16 : Cast steel suspender sockets |  |  |  |  | PM_30_30_87 : Tidal information
|  |  | En_32_85_80 : Sluices | SL_30_10_85 : Surface mine workings | 21-41 51 17: Horizontal Openings | Pr_20_29_10_21 : Dampers |  |  |  |  | PM_30_30_88 : Tidal and coastal boundary information
|  |  | En_32_85_82 : Spillways | SL_30_10_91 : Underground mine chambers | 21-41 51 17 11: Transparent Openings | Pr_20_29_10_79 : Sleeve clamps |  |  |  |  | PM_30_30_96 : Water management information
|  |  | En_32_85_84 : Stilling basins | SL_30_10_93 : Underground mine shafts | 21-41 51 17 21: Roof Hatches and Vents | Pr_20_29_14 : Clips, clamps and couplers |  |  |  |  | PM_30_30_98 : Weather and climate information
|  |  | En_32_85_96 : Water retaining structures | SL_30_10_94 : Underground mine tunnels | 21-41 51 18: Sloped Openings | Pr_20_29_14_07 : Beam clamps |  |  |  |  | PM_30_40 : Hazardous substances information
|  |  | En_32_85_97 : Weirs | SL_30_20 : Nuclear and chemical management spaces | 21-41 51 18 11: Roof Windows | Pr_20_29_14_08 : Beam clips |  |  |  |  | PM_30_40_06 : Asbestos survey report
|  |  | En_32_85_98 : Wells | SL_30_20_70 : Radioactive decontamination spaces | 21-41 51 18 21: Inclined Roof Hatches and Vents | Pr_20_29_14_13 : Circlips |  |  |  |  | PM_30_40_10 : Biological agents survey report
|  |  | En_32_95 : Waterways | SL_30_20_75 : Radioactive waste package transfer spaces | 21-41 71: Interior | Pr_20_29_14_15 : Coupler connections |  |  |  |  | PM_30_40_33 : Gases survey report
|  |  | En_32_95_14 : Channels | SL_30_30 : Mineral processing spaces | 21-41 71 11: Interior Construction | Pr_20_29_14_16 : Colour pipe clips |  |  |  |  | PM_30_40_36 : Hazardous chemicals survey report
|  |  | En_32_95_16 : Complex culverts | SL_30_30_33 : Gas processing spaces | 21-41 71 11 11: Fire Walls | Pr_20_29_14_17 : Copper clips |  |  |  |  | PM_30_40_39 : Heavy metals survey report
|  |  | En_32_95_23 : Ditches | SL_30_30_58 : Oil processing spaces | 21-41 71 11 21: Shaft Walls | Pr_20_29_14_22 : Deck board clips |  |  |  |  | PM_30_40_46 : Lead survey report
|  |  | En_32_95_59 : Open channels | SL_30_30_59 : Ore processing spaces | 21-41 71 11 31: Interior Partitions | Pr_20_29_14_24 : Drainage pipe clips |  |  |  |  | PM_30_40_70 : Radioactive waste survey report
|  |  | En_32_95_80 : Simple culverts | SL_30_40 : Animal and plant products processing spaces | 21-41 71 11 41: Other Interior Construction | Pr_20_29_14_30 : Fence panel clips |  |  |  |  | PM_30_40_92 : Unexploded ordnance survey report
|  |  | En_32_95_85 : Surface water channels | SL_30_40_07 : Bottling rooms | 21-41 71 12: Openings and Doors | Pr_20_29_14_31 : Floor clips |  |  |  |  | PM_30_40_94 : Volatile organic compounds survey report
|  |  | En_32_95_86 : Swales | SL_30_40_10 : Butter making rooms | 21-41 71 12 11: Transparent Openings | Pr_20_29_14_32 : Frame cramps |  |  |  |  | PM_40 : Project performance, design and approvals information
|  |  | En_35 : Medical, health, welfare and sanitary entities | SL_30_40_18 : Cheese making rooms | 21-41 71 12 21: Interior Doors | Pr_20_29_14_33 : Glass panel fixing clips |  |  |  |  | PM_40_20 : Performance requirements
|  |  | En_35_10 : Medical entities | SL_30_40_30 : Fish processing rooms | 21-41 71 12 81: Railings | Pr_20_29_14_34 : Glass-to-glass clips |  |  |  |  | PM_40_20_01 : Accessibility performance requirement
|  |  | En_35_10_10 : Medical buildings | SL_30_40_32 : Fresh fruit and vegetable packing rooms | 21-41 71 15: Interior Finishes | Pr_20_29_14_35 : Glass-to-wall clips |  |  |  |  | PM_40_20_03 : Accidental loading performance requirement
|  |  | En_35_50 : Welfare entities | SL_30_40_44 : Juicing rooms | 21-41 71 15 11: Floor Finish | Pr_20_29_14_36 : Girder clamps |  |  |  |  | PM_40_20_05 : Acoustic performance requirement
|  |  | En_35_50_21 : Day welfare buildings | SL_30_40_50 : Meat processing rooms | 21-41 71 15 31: Wall Finish | Pr_20_29_14_40 : Iron clips |  |  |  |  | PM_40_20_07 : Air conditioning performance requirement
|  |  | En_35_50_70 : Residential welfare buildings | SL_30_40_54 : Milk processing rooms | 21-41 71 15 51: Ceiling Finish | Pr_20_29_14_45 : Lift-off panel clips |  |  |  |  | PM_40_20_09 : Air tightness performance requirement
|  |  | En_35_50_94 : Visitor welfare buildings | SL_30_40_63 : Plant fibre sorting rooms | 21-41 71 15 11: Stair Finish | Pr_20_29_14_50 : Masonry cramps |  |  |  |  | PM_40_20_15 : Condensation control performance requirement
|  |  | En_35_70 : Funerary entities | SL_30_40_65 : Poultry and game processing rooms | 21-41 71 15 91: Tunnel and Subgrade Linings | Pr_20_29_14_65 : Pipe clips |  |  |  |  | PM_40_20_20 : Daylight and shading performance requirement
|  |  | En_35_70_06 : Body storage buildings | SL_30_40_75 : Saw mills | 21-41 71 18: Interior Fittings | Pr_20_29_14_68 : Push-fit panel clips |  |  |  |  | PM_40_20_25 : Durability performance requirement
|  |  | En_35_70_10 : Burial buildings | SL_30_40_80 : Silk production rooms | 21-41 71 18 11: Storage Fittings | Pr_20_29_14_76 : Security glazing clips |  |  |  |  | PM_40_20_28 : Fire resistance performance requirement
|  |  | En_35_70_11 : Burial grounds | SL_30_40_82 : Spinning rooms | 21-41 71 18 31: Compartments and Cubicles | Pr_20_29_14_79 : Shackles |  |  |  |  | PM_40_20_30 : Fire safety performance requirement
|  |  | En_35_70_30 : Funeral buildings | SL_30_40_87 : Tanneries | 21-41 81: Signage | Pr_20_29_14_82 : Stainless steel spring clips |  |  |  |  | PM_40_20_32 : Functional properties performance requirement
|  |  | En_35_70_60 : Medical chimney stacks | SL_30_40_88 : Threshing rooms | 21-41 81 11: Way-finding Signage | Pr_20_29_14_84 : Standing seam fixed clips |  |  |  |  | PM_40_20_36 : Heating performance requirement
|  |  | En_35_80 : Sanitary entities | SL_30_40_90 : Tobacco drying rooms | 21-41 81 21: Door Signs | Pr_20_29_14_85 : Standing seam sliding clips |  |  |  |  | PM_40_20_46 : Lighting performance requirement
|  |  | En_35_80_10 : Bathing buildings | SL_30_40_96 : Weaving rooms | 21-41 81 31: Wall Signs | Pr_20_29_14_86 : Steel clips |  |  |  |  | PM_40_20_50 : Mechanical and electrical equipment loadings performance requirement
|  |  | En_35_80_90 : Toilet buildings | SL_30_40_98 : Wool sorting rooms | 21-41 81 11: Equipment Identification | Pr_20_29_14_87 : Suspended ceiling clips |  |  |  |  | PM_40_20_58 : Operational properties performance requirement
|  |  | En_35_85 : Animal entities | SL_30_50 : Manufacturing spaces | 21-51: Facility Services | Pr_20_29_14_90 : Truss clips |  |  |  |  | PM_40_20_62 : Permanent imposed loads performance requirement
|  |  | En_35_85_02 : Animal cage buildings | SL_30_50_27 : Electronics clean rooms | 21-51 11: Life Safety and Facility Protection | Pr_20_29_23 : Dowels and rods |  |  |  |  | PM_40_20_69 : Quality performance requirement
|  |  | En_35_85_03 : Animal pen buildings | SL_30_50_30 : Heavy industrial spaces | 21-51 11 11: Fire and Smoke Detection and Alarm | Pr_20_29_23_11 : Carbon steel dowel bars |  |  |  |  | PM_40_20_72 : Resistance to ground contaminants performance requirement
|  |  | En_35_85_84 : Stable buildings | SL_30_50_40 : Kiln rooms | 21-51 11 15: Fire and Smoke Protection | Pr_20_29_23_12 : Carbon steel rods |  |  |  |  | PM_40_20_76 : Snow loading performance requirement
|  |  | En_35_90 : Animal medical, health, welfare and funerary entities | SL_30_50_43 : Light industrial spaces | 21-51 11 21: Security Access | Pr_20_29_23_22 : Dowel bar caps |  |  |  |  | PM_40_20_80 : Structural design performance requirement
|  |  | En_35_90_10 : Animal cemeteries | SL_30_50_50 : Manufacturing workshops | 21-51 11 26: Security Monitoring and Surveillance | Pr_20_29_23_23 : Dowel-retaining fasteners |  |  |  |  | PM_40_20_84 : Sustainability performance requirement
|  |  | En_35_90_30 : Animal funerary buildings | SL_30_50_60 : Packaging lines | 21-51 31: Plumbing | Pr_20_29_23_30 : Fibre-reinforced plastics dowels |  |  |  |  | PM_40_20_90 : Thermal actions performance requirement
|  |  | En_35_90_50 : Animal medical buildings | SL_30_50_61 : Paint spray booths | 21-51 31 11: Water for Single Facility | Pr_20_29_23_36 : Hardwood dowels |  |  |  |  | PM_40_20_94 : Ventilation performance requirement
|  |  | En_40 : Recreational entities | SL_30_50_62 : Pharmaceuticals clean rooms | 21-51 31 11 11: Water Supply | Pr_20_29_23_40 : Hot welding rods |  |  |  |  | PM_40_20_96 : Wind loading performance requirement
|  |  | En_40_05 : Amusement entities | SL_30_50_64 : Printing spaces | 21-51 31 11 14: Plumbing Fixtures | Pr_20_29_23_50 : Masonry dowels |  |  |  |  | PM_40_30 : Design information
|  |  | En_40_05_03 : Amusement buildings | SL_30_60 : Cleaning and maintenance spaces | 21-51 31 11 17: Domestic Water Distribution | Pr_20_29_23_52 : Metal dowels, pins and rods |  |  |  |  | PM_40_30_17 : Concept analysis
|  |  | En_40_05_13 : Casinos | SL_30_60_11 : Caretaker rooms | 21-51 31 14: Drainage for Single Facility | Pr_20_29_23_65 : Plastics dowel bar caps |  |  |  |  | PM_40_30_20 : Design calculations
|  |  | En_40_05_42 : Indoor fairgrounds | SL_30_60_13 : Clothes drying and airing rooms | 21-51 31 14 11: Septic Tank and Field Drainage | Pr_20_29_23_80 : Softwood dowels |  |  |  |  | PM_40_30_23 : Design philosophy statement
|  |  | En_40_05_60 : Outdoor fairgrounds | SL_30_60_22 : Decontamination spaces | 21-51 31 14 14: Sanitary Waste and Vent | Pr_20_29_23_83 : Stainless steel dowel bars |  |  |  |  | PM_40_30_24 : Design responsibility matrix
|  |  | En_40_05_68 : Public amenities | SL_30_60_24 : Dry cleaning spaces | 21-51 31 14 17: Facility Storm Water Drainage | Pr_20_29_23_84 : Stainless steel rods |  |  |  |  | PM_40_30_25 : Developmental control plan
|  |  | En_40_20 : Dining entities | SL_30_60_42 : Ironing rooms | 21-51 31 14 21: Process Systems | Pr_20_29_23_92 : U-pins |  |  |  |  | PM_40_30_26 : Energy strategy
|  |  | En_40_20_23 : Dining buildings | SL_30_60_46 : Laundrettes | 21-51 51: Heating: Ventilating and Air Conditioning (HVAC) | Pr_20_29_29 : Ferrules and sleeves |  |  |  |  | PM_40_30_27 : Energy target
|  |  | En_40_35 : Historic entities | SL_30_60_47 : Laundries | 21-51 51 12: Heating | Pr_20_29_29_23 : Dowel bar sleeves |  |  |  |  | PM_40_30_34 : Graphical information
|  |  | En_40_35_10 : Buildings of historic interest | SL_30_60_50 : Maintenance workshops | 21-51 51 12 11: Heat Generation for Single Facility | Pr_20_29_29_29 : Ferrules |  |  |  |  | PM_40_30_50 : Management control plan
|  |  | En_40_35_36 : Historic buildings | SL_30_60_75 : Service laundries | 21-51 51 14: Cooling | Pr_20_29_29_62 : Plastics pile sleeves |  |  |  |  | PM_40_30_52 : Mechanical, electrical, instrumentation, controls and automation (MEICA) design
|  |  | En_40_60 : Performing arts entities | SL_30_60_94 : Vehicle washes | 21-51 51 14 11: Cooling Generation for Single Facility | Pr_20_29_29_66 : Pre-stressed reinforcement cable conduits |  |  |  |  | PM_40_30_60 : Parametric information
|  |  | En_40_60_10 : Multiple performing arts buildings | SL_30_60_96 : Wash up spaces | 21-51 51 16: Air Distribution | Pr_20_29_29_84 : Spacer sleeves |  |  |  |  | PM_40_30_63 : Photorealistic visualization model
|  |  | En_40_60_70 : Single performing arts buildings | SL_30_80 : Kinetic power generation spaces | 21-51 51 16 11: Ventilation | Pr_20_29_29_96 : Wire-crimp ferrules |  |  |  |  | PM_40_30_78 : Specification
|  |  | En_40_75 : Social recreation entities | SL_30_80_96 : Water mill houses | 21-51 51 18: HVAC Distribution | Pr_20_29_30 : Fixing lugs |  |  |  |  | PM_40_30_89 : Technical information
|  |  | En_40_75_10 : Multiple social recreation buildings | SL_30_80_97 : Wind mill houses | 21-51 51 18 11: Heating and Cooling Distribution for Single Facility | Pr_20_29_30_11 : Cable fixing lugs |  |  |  |  | PM_40_40 : Design drawings
|  |  | En_40_75_15 : Club houses | SL_30_85 : Marine and water maintenance spaces | 21-51 61: Integrated Automation | Pr_20_29_30_12 : Carbon steel fixing lugs |  |  |  |  | PM_40_40_01 : 2D plan drawings
|  |  | En_40_75_70 : Single social recreation buildings | SL_30_85_08 : Boat repair spaces | 21-51 61 11: Integrated Automation Controls | Pr_20_29_30_24 : Door fixing lugs |  |  |  |  | PM_40_40_02 : 3D plan drawings
|  |  | En_40_75_94 : Visitor centres | SL_30_85_24 : Dry dock chambers | 21-51 61 13: Integrated Automation Monitoring | Pr_20_29_30_31 : Furniture floor fixing lugs |  |  |  |  | PM_40_40_10 : Builders' work drawings
|  |  | En_42 : Sport and activity entities | SL_30_85_30 : Floating docks | 21-51 71: Electrical | Pr_20_29_30_32 : Furniture wall fixing lugs |  |  |  |  | PM_40_40_15 : Co-ordination drawings
|  |  | En_42_15 : Courts, pitches and field sports entities | SL_30_85_97 : Wet docks | 21-51 71 11: Electrical Power | Pr_20_29_30_96 : Window fixing lugs |  |  |  |  | PM_40_40_18 : Cross-section drawings
|  |  | En_42_15_06 : Ball courts | SL_30_90 : Warehousing and distribution spaces | 21-51 71 11 11: Electric Energy Generation for Single Facility | Pr_20_29_31 : Flat and folded plate fasteners |  |  |  |  | PM_40_40_22 : Diagrammatical drawings
|  |  | En_42_15_81 : Sports grounds | SL_30_90_33 : Goods delivery bays | 21-51 71 11 14: Electric Service and Distribution for Single Facility | Pr_20_29_31_08 : Bolted joint connectors |  |  |  |  | PM_40_40_27 : Elevation drawings
|  |  | En_42_15_82 : Sports pitches | SL_30_90_48 : Loading docks | 21-51 71 11 17: Electric Conversion | Pr_20_29_31_12 : Carbon steel nailing plates |  |  |  |  | PM_40_40_34 : General Arrangement drawings
|  |  | En_42_40 : Indoor activity entities | SL_30_90_80 : Sorting and distribution spaces | 21-51 71 13: Electrical Distribution | Pr_20_29_31_13 : Carbon steel punched metal plate fasteners |  |  |  |  | PM_40_40_42 : Isometric drawings
|  |  | En_42_40_80 : Sports buildings | SL_30_90_84 : Storage yards | 21-51 71 13 11: Ground Methodology | Pr_20_29_31_44 : Joist hangers |  |  |  |  | PM_40_40_50 : Manufacturer's drawings
|  |  | En_42_55 : Outdoor activity entities | SL_30_90_96 : Warehouse spaces | 21-51 71 13 31: Power Conditioning | Pr_20_29_31_52 : Mortise and tenon joint oak pegs |  |  |  |  | PM_40_40_54 : Multi-view drawings
|  |  | En_42_55_01 : Activity grounds | SL_32 : Water and land management spaces | 21-51 71 13 51: Branch Circuitry | Pr_20_29_31_84 : Stainless steel nailing plates |  |  |  |  | PM_40_40_75 : Schematic drawings
|  |  | En_42_55_34 : Golf driving ranges | SL_32_10 : Agricultural and horticultural spaces | 21-51 71 15: Lighting | Pr_20_29_31_85 : Stainless steel punched metal plate fasteners |  |  |  |  | PM_40_40_79 : Sketch drawings
|  |  | En_42_85 : Swimming entities | SL_32_10_03 : Arable fields | 21-51 71 15 11: Interior Lighting | Pr_20_29_34 : Glass fixing plates, brackets and anchors |  |  |  |  | PM_40_40_88 : Technical design drawings
|  |  | En_42_85_60 : Outdoor swimming pools | SL_32_10_26 : Farm yards | 21-51 71 15 51: Exterior Lighting | Pr_20_29_34_16 : Cast brass glass fixing brackets |  |  |  |  | PM_40_50 : Approvals information
|  |  | En_42_85_83 : Swimming pool buildings | SL_32_10_28 : Fisheries | 21-51 71 15 91: Emergency Lighting | Pr_20_29_34_34 : Glass fin splice plates |  |  |  |  | PM_40_50_03 : Approvals and assurance plan
|  |  | En_42_90 : Water activity entities | SL_32_10_30 : Fish farm tanks | 21-51 71 17: Communications for Single Facility | Pr_20_29_34_35 : Glass patch plates |  |  |  |  | PM_40_50_14 : Consent
|  |  | En_42_95 : Winter sports entities | SL_32_10_34 : Glasshouse spaces | 21-51 71 17 11: Communications | Pr_20_29_34_85 : Stainless steel glass block panel anchors |  |  |  |  | PM_40_50_16 : Contribution agreement
|  |  | En_42_95_40 : Ice rink buildings | SL_32_10_39 : Hothouse spaces | 21-51 71 17 31: Voice and Data | Pr_20_29_34_86 : Stainless steel point connectors |  |  |  |  | PM_40_50_32 : Funding profile
|  |  | En_42_95_80 : Ski resort buildings | SL_32_10_47 : Livestock fields | 21-51 71 17 51: Sound Reinforcement | Pr_20_29_56 : Nails |  |  |  |  | PM_40_50_37 : Heritage registration
|  |  | En_45 : Residential entities | SL_32_10_52 : Milking parlours | 21-51 71 17 71: Audio and Video | Pr_20_29_56_02 : Aluminium nails |  |  |  |  | PM_40_50_41 : Internal approval
|  |  | En_45_10 : Residential buildings | SL_32_10_55 : Mushroom cultivation spaces | 21-61: Facility Equipment and Furnishings | Pr_20_29_56_03 : Annular nails |  |  |  |  | PM_40_50_47 : Land owner agreement
|  |  | En_45_10_39 : Houses | SL_32_10_60 : Paddocks | 21-61 11: Equipment and Furnishings | Pr_20_29_56_11 : Carbon steel nails |  |  |  |  | PM_40_50_49 : Letter of authority
|  |  | En_45_10_47 : Long-term residential buildings | SL_32_10_65 : Poly tunnel spaces | 21-61 11 11: Food Service Equipment and Furnishings | Pr_20_29_56_12 : Carbon steel wire nails |  |  |  |  | PM_40_50_60 : Partnership agreement
|  |  | En_45_10_70 : Short term residential buildings | SL_32_10_66 : Poultry batteries | 21-61 11 11 11: Specialized Food Storage and Display Furniture | Pr_20_29_56_14 : Clout head nails |  |  |  |  | PM_40_50_65 : Planning permission
|  |  | En_45_10_90 : Temporary residential buildings | SL_32_10_77 : Shearing spaces | 21-61 11 11 31: Food Service Equipment | Pr_20_29_56_15 : Copper nails |  |  |  |  | PM_40_50_67 : Project board agreement
|  |  | En_50 : Waste disposal entities | SL_32_10_78 : Sheep dips | 21-61 11 11 41: Commercial Kitchen Casework | Pr_20_29_56_16 : Corrugated fasteners |  |  |  |  | PM_40_60 : Project information management information
|  |  | En_50_10 : Gas waste collection entities | SL_32_10_94 : Vineyard spaces | 21-61 11 11 51: Restaurant Furniture | Pr_20_29_56_19 : Cut clasp nails |  |  |  |  | PM_40_60_01 : 4D programme federated model
|  |  | En_50_20 : Wet waste collection entities | SL_32_35 : Ground spaces | 21-61 11 14: Educational: Cultural Equipment and Furnishings | Pr_20_29_56_20 : Cut floor brads |  |  |  |  | PM_40_60_02 : 5D cost federated model
|  |  | En_50_20_10 : Wet waste collection tanks | SL_32_35_22 : Decking areas | 21-61 11 14 11: Educational Equipment and Furnishings | Pr_20_29_56_36 : Hardboard nails |  |  |  |  | PM_40_60_03 : 6D handover sequence federated model
|  |  | En_50_30 : Drainage and wastewater collection | SL_32_35_24 : Driveways | 21-61 11 14 21: Entertainment Equipment and Furnishings | Pr_20_29_56_48 : Lost head (round) nails |  |  |  |  | PM_40_60_05 : Activities terminology
|  |  | En_50_30_25 : Drainage collection pipelines | SL_32_35_30 : Flower beds | 21-61 11 14 31: Theater and Stage Equipment and Furnishings | Pr_20_29_56_50 : Masonry nails |  |  |  |  | PM_40_60_07 : Benefits realization plan
|  |  | En_50_30_85 : Surface water collection pipelines | SL_32_35_46 : Lawns | 21-61 11 14 41: Planetarium Equipment and Furnishings | Pr_20_29_56_59 : Oval wire nails |  |  |  |  | PM_40_60_09 : BIM maturity assessment report
|  |  | En_50_30_98 : Wastewater collection pipelines | SL_32_35_60 : Patios | 21-61 11 14 51: Observatory Equipment and Furnishings | Pr_20_29_56_60 : Panel pins |  |  |  |  | PM_40_60_12 : Clash detection resolution report
|  |  | En_50_30_99 : Wastewater collection structures | SL_32_35_94 : Vegetable gardens | 21-61 11 14 61: Ecclesiastical Equipment and Furnishings | Pr_20_29_56_65 : Power driven nails |  |  |  |  | PM_40_60_16 : COBie data sheet
|  |  | En_50_40 : Dry waste collection and distribution | SL_32_50 : Marine ways and waterway spaces | 21-61 11 14 71: Library and Archive Equipment and Furnishings | Pr_20_29_56_78 : Shot-fire nails |  |  |  |  | PM_40_60_18 : Communications plan
|  |  | En_50_40_10 : Dry waste collection structures | SL_32_50_06 : Beach ramps | 21-61 11 14 81: Exhibition Furnishings | Pr_20_29_56_82 : Sprigs |  |  |  |  | PM_40_60_19 : Construction risk review
|  |  | En_50_40_50 : Dry waste distribution structures | SL_32_50_79 : Slipways | 21-61 11 17: Sports Equipment and Furnishings | Pr_20_29_56_83 : Spring-head roofing nails |  |  |  |  | PM_40_60_20 : Contingency plan
|  |  | En_50_50 : Gas waste storage, treatment and disposal | SL_32_60 : Marine and waterside spaces | 21-61 11 17 11: Athletic Equipment and Furnishings | Pr_20_29_56_84 : Square twisted nails |  |  |  |  | PM_40_60_21 : Curriculum vitae (CV)
|  |  | En_50_60 : Wet waste storage, treatment and disposal | SL_32_60_06 : Beaches | 21-61 11 17 31: Recreational Equipment and Furnishings | Pr_20_29_56_85 : Stainless steel nails |  |  |  |  | PM_40_60_22 : Data security policy
|  |  | En_50_70 : Drainage storage, treatment and disposal | SL_32_60_55 : Mudflats | 21-61 11 17 51: Therapeutic Equipment and Furnishings | Pr_20_29_56_86 : Staples |  |  |  |  | PM_40_60_23 : Description terminology
|  |  | En_50_75 : Wastewater storage, treatment and disposal | SL_32_60_76 : Sand dunes | 21-61 11 21: Work Environment Equipment and Furnishings | Pr_20_29_56_87 : Tacks |  |  |  |  | PM_40_60_27 : Electronic data interchange (EDI)
|  |  | En_50_75_15 : Wastewater entities | SL_32_65 : Natural spaces | 21-61 11 21 11: Laboratory Equipment and Furnishings | Pr_20_29_56_93 : Upholstery nails |  |  |  |  | PM_40_60_31 : Federated coordination models
|  |  | En_50_75_40 : Wastewater treatment buildings | SL_32_65_37 : Heathlands | 21-61 11 21 21: Health Care Equipment and Furnishings | Pr_20_29_57 : Nuts |  |  |  |  | PM_40_60_41 : Information delivery plan
|  |  | En_50_75_45 : Wastewater treatment entities | SL_32_65_50 : Marshes and wet grasslands | 21-61 11 21 31: Mortuary Equipment and Furnishings | Pr_20_29_57_01 : Acorn nuts |  |  |  |  | PM_40_60_50 : Master information delivery plan
|  |  | En_50_75_70 : Wastewater disposal buildings | SL_32_65_51 : Meadows | 21-61 11 21 41: Hospitality Equipment and Furnishings | Pr_20_29_57_02 : Aerotite nuts |  |  |  |  | PM_40_60_53 : Model production and delivery table
|  |  | En_50_80 : Dry waste treatment and disposal | SL_32_65_53 : Moorlands | 21-61 11 21 51: Mercantile Equipment and Furnishings | Pr_20_29_57_11 : Cage nuts |  |  |  |  | PM_40_60_62 : Post occupancy evaluation
|  |  | En_50_80_40 : Dry waste treatment structures | SL_32_65_59 : Open grasslands | 21-61 11 21 61: Office Equipment and Furnishings | Pr_20_29_57_12 : Captive nuts |  |  |  |  | PM_40_60_64 : Pre-contract BIM execution plan
|  |  | En_50_80_70 : Dry waste disposal structures | SL_32_65_71 : River beds | 21-61 11 21 71: Detention Equipment and Furnishings | Pr_20_29_57_13 : Castle nuts |  |  |  |  | PM_40_60_65 : Post-contract BIM execution plan
|  |  | En_55 : Piped supply entities | SL_32_65_72 : River reaches | 21-61 11 21 81: Security and Vault Equipment and Furnishings | Pr_20_29_57_23 : Dome (cap) nuts |  |  |  |  | PM_40_60_70 : Risk schedule
|  |  | En_55_05 : Gas extraction, treatment and storage | SL_32_65_73 : Rocks and screes | 21-61 11 24: Furniture and Fittings | Pr_20_29_57_30 : Flange nuts |  |  |  |  | PM_40_60_72 : Risk and opportunities management plan
|  |  | En_55_05_30 : Gas extraction structures | SL_32_65_76 : Scrub | 21-61 11 24 11: Manufacturing Furniture and Fittings | Pr_20_29_57_36 : Half nuts |  |  |  |  | PM_40_60_85 : Stakeholder management plan
|  |  | En_55_05_35 : Gas extraction vessels | SL_32_65_82 : Species rich grassland | 21-61 11 24 31: Shop Furniture and Furnishings | Pr_20_29_57_37 : Heavy hex nuts |  |  |  |  | PM_40_60_87 : Task information delivery plan
|  |  | En_55_05_38 : Gas extraction pipelines | SL_32_65_95 : Washland | 21-61 11 27: Equipment | Pr_20_29_57_38 : Hex nuts |  |  |  |  | PM_40_60_89 : Through-life management plan (TLMP)
|  |  | En_55_05_70 : Gas treatment buildings | SL_32_80 : Semi-natural spaces | 21-61 11 27 11: Vending Equipment | Pr_20_29_57_44 : Jam nuts |  |  |  |  | PM_50 : Financial and commercial information
|  |  | En_55_05_75 : Gas treatment plant | SL_32_80_03 : Amenity grass areas | 21-61 11 27 21: Vehicular Equipment | Pr_20_29_57_45 : K-lock nuts |  |  |  |  | PM_50_30 : Economic viability information
|  |  | En_55_05_78 : Gas treatment pipelines | SL_32_80_08 : Brownfield sites | 21-61 11 27 31: Darkroom Equipment | Pr_20_29_57_50 : Manifold nuts |  |  |  |  | PM_50_30_10 : Business case
|  |  | En_55_10 : Liquid fuel extraction and treatment entities | SL_32_80_23 : Disused mineral extraction sites | 21-61 11 27 41: Agricultural Equipment | Pr_20_29_57_56 : Nylon-insert jam nuts |  |  |  |  | PM_50_30_12 : Commercial compliance report
|  |  | En_55_10_10 : Oil extraction structures | SL_32_80_50 : Mowing strips | 21-61 11 27 51: Slaughterhouse Equipment | Pr_20_29_57_57 : Nylon-insert lock nuts |  |  |  |  | PM_50_30_14 : Commercial plan
|  |  | En_55_10_50 : Fuel treatment buildings | SL_32_80_89 : Transport corridor verges | 21-61 11 31: Residential Equipment and Furnishings | Pr_20_29_57_66 : Prevailing torque lock nuts |  |  |  |  | PM_50_30_16 : Commercial strategy
|  |  | En_55_10_55 : Fuel treatment tanks | SL_35 : Medical, health, welfare and sanitary spaces | 21-61 11 31 11: Residential Furniture | Pr_20_29_57_76 : Serrated flange nuts |  |  |  |  | PM_50_30_18 : Cost model and indicative costing
|  |  | En_55_10_58 : Fuel treatment pipelines | SL_35_10 : Medical spaces | 21-61 11 31 31: Residential Specialties | Pr_20_29_57_80 : Slotted nuts |  |  |  |  | PM_50_30_26 : Earned value management report
|  |  | En_55_15 : Water extraction and treatment entities | SL_35_10_08 : Birthing rooms | 21-61 11 31 41: Residential Appliances | Pr_20_29_57_83 : Square nuts |  |  |  |  | PM_50_30_28 : Financial damage assessment
|  |  | En_55_15_10 : Water extraction buildings | SL_35_10_10 : Burns units | 21-61 11 31 51: Refuse Disposal Furniture | Pr_20_29_57_84 : Stover nuts |  |  |  |  | PM_50_30_29 : Financial strategy
|  |  | En_55_15_15 : Water extraction tanks | SL_35_10_15 : Consulting rooms | 21-61 11 34: Wardrobe and Closet Specialties | Pr_20_29_57_85 : Stud connector (coupling) nuts |  |  |  |  | PM_50_30_30 : Funding information
|  |  | En_55_15_20 : Water extraction pipelines | SL_35_10_30 : First aid posts | 21-61 11 34 11: Storage Furniture | Pr_20_29_57_88 : Tee nuts |  |  |  |  | PM_50_30_40 : Initial planning estimate
|  |  | En_55_15_50 : Water treatment buildings | SL_35_10_31 : First aid rooms | 21-61 11 34 31: Storage Shelving Units | Pr_20_29_57_96 : Wing nuts |  |  |  |  | PM_50_30_42 : Investment appraisal
|  |  | En_55_15_55 : Water treatment tanks | SL_35_10_36 : Hearing test rooms | 21-61 41: Differentiated Construction | Pr_20_29_60 : Packings, washers and spacers |  |  |  |  | PM_50_30_60 : Partnership funding report
|  |  | En_55_20 : Gas supply entities | SL_35_10_39 : Hydrotherapy pools | 21-61 41 41: Complete Room Units | Pr_20_29_60_07 : Bituminous felt packers |  |  |  |  | PM_50_30_64 : Preliminary business case
|  |  | En_55_20_50 : Gas distribution structures | SL_35_10_42 : Intensive care units | 21-61 41 41 11: Storage Rooms | Pr_20_29_60_17 : Crinkle washers |  |  |  |  | PM_50_30_66 : Pre-tender estimate
|  |  | En_55_20_60 : Gas distribution pipelines | SL_35_10_43 : Isolation units | 21-61 41 41 21: Special Purpose Rooms | Pr_20_29_60_20 : Cup (finishing) washers |  |  |  |  | PM_50_30_68 : Private-sector participation (PSP) evaluation report
|  |  | En_55_30 : Fire extinguishing supply entities | SL_35_10_51 : Medical scanning and x-ray rooms | 21-61 41 41 31: Sanitary Units | Pr_20_29_60_28 : External tooth lock (shake-proof) washers |  |  |  |  | PM_50_30_70 : Private-sector participation (PSP) financial close
|  |  | En_55_40 : Steam supply entities | SL_35_10_53 : Medical treatment spaces | 21-61 41 41 41: Controlled Environment Rooms | Pr_20_29_60_29 : Fender washers |  |  |  |  | PM_50_30_85 : Supply chain agreement
|  |  | En_55_50 : Liquid fuel supply entities | SL_35_10_58 : Occupational therapy rooms | 21-61 41 41 51: Plant and Control Rooms | Pr_20_29_60_30 : Fibre washers |  |  |  |  | PM_50_30_96 : Whole life costing
|  |  | En_55_50_20 : Fuel distribution pipelines | SL_35_10_59 : Operating theatres | 21-61 41 41 61: Corridor Units | Pr_20_29_60_31 : Flat washers |  |  |  |  | PM_50_50 : Procurement and tendering information
|  |  | En_55_50_45 : Liquid fuel distribution buildings | SL_35_10_64 : Pharmaceutical dispensaries | 21-61 41 42: Water Containing Elements | Pr_20_29_60_32 : Formwork cover spacers |  |  |  |  | PM_50_50_05 : Advance procurement information
|  |  | En_55_60 : Process liquid supply entities | SL_35_10_65 : Phototherapy spaces | 21-61 41 42 11: Swimming Pool | Pr_20_29_60_34 : Grommets |  |  |  |  | PM_50_50_10 : Early contractor involvement information
|  |  | En_55_70 : Water supply entities | SL_35_10_66 : Physiotherapy rooms | 21-61 41 42 21: Tub | Pr_20_29_60_36 : Hardwood packers |  |  |  |  | PM_50_50_12 : Framework agreement information
|  |  | En_55_70_10 : Water distribution buildings | SL_35_10_70 : Radiography rooms | 21-61 41 42 31: Water Slide | Pr_20_29_60_37 : Hardwood wedges |  |  |  |  | PM_50_50_15 : Post-tender negotiation
|  |  | En_55_70_18 : Water distribution pipelines | SL_35_10_71 : Radiotherapy rooms | 21-61 41 42 41: Aquarium | Pr_20_29_60_42 : Internal tooth lock (shake-proof) washers |  |  |  |  | PM_50_50_20 : Private-sector participation (PSP) tender
|  |  | En_55_90 : Piped solids supply entities | SL_35_10_73 : Recovery rooms | 21-61 41 42 51: Ponds and Reservoir | Pr_20_29_60_58 : Ogee washers |  |  |  |  | PM_50_50_25 : Procurement strategy
|  |  | En_60 : Heating, cooling and refrigeration entities | SL_35_10_74 : Rehabilitation rooms | 21-61 41 43: Snow and Ice Elements | Pr_20_29_60_59 : Open push |  |  |  |  | PM_50_50_30 : Tender acceptance criteria
|  |  | En_60_30 : Rail and paving heating entities | SL_35_10_96 : Wards | 21-61 41 43 11: Ice Rinks | Pr_20_29_60_60 : Packings |  |  |  |  | PM_50_50_35 : Tender acceptance report
|  |  | En_60_40 : Space heating and cooling entities | SL_35_50 : Welfare spaces | 21-61 41 43 21: Ski Jumps | Pr_20_29_60_61 : Parallel circumferential packings |  |  |  |  | PM_50_50_40 : Tender assessment report
|  |  | En_60_40_10 : District heating buildings | SL_35_50_17 : Crèches and nurseries | 21-61 41 43 31: Snow Sled Tracks | Pr_20_29_60_62 : Penny (dock) washers |  |  |  |  | PM_50_50_45 : Tender clarification report
|  |  | En_60_40_20 : District heating pipelines | SL_35_50_21 : Day care spaces | 21-61 41 43 41: Bob-Sled Runs | Pr_20_29_60_63 : Plate (square) washers |  |  |  |  | PM_50_50_50 : Tender document
|  |  | En_60_40_50 : District cooling buildings | SL_35_50_60 : Parent and baby rooms | 21-61 41 43 51: Snow Making Equipment | Pr_20_29_60_64 : Plywood packers |  |  |  |  | PM_50_50_55 : Tender enquiry
|  |  | En_60_40_60 : District cooling pipelines | SL_35_60 : Food management spaces | 21-61 41 43 61: Ice Making Equipment | Pr_20_29_60_65 : Polyethylene packers |  |  |  |  | PM_50_50_60 : Tender error resolution strategy
|  |  | En_60_60 : Refrigeration entities | SL_35_60_14 : Commercial kitchens | 21-61 41 44: Recreation Elements | Pr_20_29_60_75 : Serrated washers |  |  |  |  | PM_50_50_65 : Tender evaluation report
|  |  | En_60_80 : Drying entities | SL_35_60_16 : Cooking spaces | 21-61 41 44 11: Recreation Surfaces | Pr_20_29_60_76 : Sealing washers |  |  |  |  | PM_50_50_70 : Tender instruction
|  |  | En_65 : Ventilation and air conditioning entities | SL_35_60_30 : Food preparation areas | 21-61 41 44 21: Event Marking | Pr_20_29_60_77 : Shims and folding wedges |  |  |  |  | PM_50_50_75 : Tender invitation
|  |  | En_65_40 : Ventilation entities | SL_35_60_56 : Non-domestic kitchens | 21-61 41 44 31: Safety Fencing / Netting | Pr_20_29_60_81 : Softwood packs |  |  |  |  | PM_50_50_80 : Tender notification
|  |  | En_65_40_80 : Shaft and tunnel ventilation plant building | SL_35_70 : Funerary spaces | 21-61 41 44 41: Spectator Seating | Pr_20_29_60_82 : Softwood wedges |  |  |  |  | PM_50_50_85 : Tender return
|  |  | En_65_80 : Air conditioning entities | SL_35_70_12 : Cemetery plots | 21-61 41 45: Entertainment Elements | Pr_20_29_60_84 : Sprung (split lock) washers |  |  |  |  | PM_50_50_90 : Tender site visit strategy
|  |  | En_70 : Electrical power generation and distribution entities | SL_35_70_15 : Columbariums | 21-61 41 45 11: Amusement Rides | Pr_20_29_60_87 : Tapered circumferential packings |  |  |  |  | PM_55 : Contract information
|  |  | En_70_10 : Electrical power generation entities | SL_35_70_18 : Crematorium oven rooms | 21-61 41 45 31: Water Spray Parks | Pr_20_29_60_96 : Washers |  |  |  |  | PM_55_55 : Contract
|  |  | En_70_10_10 : Electrical power generation buildings | SL_35_70_32 : Funeral vaults | 21-61 41 46: Storage Containers | Pr_20_29_63 : Plugs |  |  |  |  | PM_55_55_70 : Services contract
|  |  | En_70_10_80 : Solar panel fields | SL_35_70_50 : Mausoleums | 21-61 41 46 11: Elevated Tanks | Pr_20_29_63_50 : Masonry plugs |  |  |  |  | PM_55_55_80 : Supplies contract
|  |  | En_70_10_90 : Wind turbines | SL_35_70_90 : Tombs | 21-61 41 46 61: Subgrade Tanks | Pr_20_29_63_63 : Plastics plugs |  |  |  |  | PM_55_55_90 : Works contract
|  |  | En_70_30 : Electricity distribution and transmission entities | SL_35_80 : Sanitary spaces | 21-71: Utilities And Infrastructure | Pr_20_29_63_84 : Studded cavity drainage membrane plugs |  |  |  |  | PM_60 : Construction management information
|  |  | En_70_30_18 : Electricity transmission pylons and lines | SL_35_80_06 : Baby changing rooms | 21-71 11: Roadways | Pr_20_29_63_85 : Surface plugs and pellets |  |  |  |  | PM_60_10 : Site information
|  |  | En_70_30_35 : High-voltage electricity substations | SL_35_80_08 : Bathrooms | 21-71 11 11: Right of Way | Pr_20_29_70 : Rail fasteners |  |  |  |  | PM_60_10_50 : Site access information
|  |  | En_70_30_45 : Low-voltage electricity substations | SL_35_80_59 : Open shower areas | 21-71 11 12: Stabilized Road Base | Pr_20_29_70_02 : Adjustable rail clips |  |  |  |  | PM_60_10_52 : Site altitude
|  |  | En_70_30_90 : Underground electricity transmission lines | SL_35_80_68 : Public toilets | 21-71 11 13: Pavements | Pr_20_29_70_09 : Bull head rail keys |  |  |  |  | PM_60_10_55 : Site branding information
|  |  | En_75 : Communications, security, safety and protection entities | SL_35_80_80 : Showers | 21-71 11 13 11: Soft Pavement | Pr_20_29_70_11 : Cast-in rail clip shoulders |  |  |  |  | PM_60_10_58 : Site establishment information
|  |  | En_75_10 : Communication entities | SL_35_80_89 : Toilets | 21-71 11 13 51: Hard Pavement | Pr_20_29_70_13 : Clamp brackets |  |  |  |  | PM_60_10_60 : Site grid reference
|  |  | En_75_10_10 : Broadcast communications buildings | SL_35_85 : Animal spaces | 21-71 11 14: Roadside Barriers | Pr_20_29_70_22 : Distance block bolts |  |  |  |  | PM_60_10_65 : Site safety plan
|  |  | En_75_10_16 : Broadcast communications masts and towers | SL_35_85_00 : Animal arks | 21-71 11 14 11: Boulevard Barriers | Pr_20_29_70_30 : Ferrules and bushes |  |  |  |  | PM_60_10_70 : Site services information
|  |  | En_75_30 : Signalling entities | SL_35_85_01 : Animal cages | 21-71 11 15: Safety Reflectors | Pr_20_29_70_31 : Fishplates |  |  |  |  | PM_60_10_75 : Site set-up information
|  |  | En_75_30_10 : Peer-to-peer communications buildings | SL_35_85_03 : Animal enclosures | 21-71 11 16: Light: Power: and Communication Vertical Standards | Pr_20_29_70_32 : Fishwashers |  |  |  |  | PM_60_10_77 : Site security information
|  |  | En_75_30_18 : Peer-to-peer communications networks | SL_35_85_04 : Animal exercise arenas | 21-71 11 17: Sign Structures | Pr_20_29_70_36 : Heel blocks |  |  |  |  | PM_60_10_80 : Surrounding land and building uses report
|  |  | En_75_40 : Security systems entities | SL_35_85_05 : Aviaries | 21-71 21: Railways | Pr_20_29_70_37 : Heel block bolts |  |  |  |  | PM_60_10_83 : Temporary services information
|  |  | En_75_50 : Safety and protection entities | SL_35_85_12 : Cattle byres | 21-71 21 21: Railway Drainage | Pr_20_29_70_41 : Insulated fishplates |  |  |  |  | PM_60_10_85 : Temporary works information
|  |  | En_75_60 : Environmental safety entities | SL_35_85_39 : Fish tanks | 21-71 21 22: Ballast | Pr_20_29_70_46 : Long defect fishplates |  |  |  |  | PM_60_10_90 : Temporary works impact report
|  |  | En_75_70 : Control and management entities | SL_35_85_45 : Kennels | 21-71 21 23: Ties | Pr_20_29_70_68 : Rail anchors |  |  |  |  | PM_60_10_95 : Working area information
|  |  | En_75_80 : Protection entities | SL_35_85_47 : Loose boxes | 21-71 21 24: Rails | Pr_20_29_70_69 : Rail clamp assemblies |  |  |  |  | PM_60_20 : Project requirements
|  |  | En_80 : Transport entities | SL_35_85_62 : Pens | 21-71 21 24 11: Light Rail | Pr_20_29_70_70 : Rail clips |  |  |  |  | PM_60_20_15 : Completion work information
|  |  | En_80_05 : Aerospace entities | SL_35_85_83 : Stables | 21-71 21 24 51: Heavy Rail | Pr_20_29_70_72 : Rail joint clamps |  |  |  |  | PM_60_20_20 : Concurrent work information
|  |  | En_80_05_01 : Air traffic control towers | SL_35_85_84 : Stable yards | 21-71 21 25: Monorail | Pr_20_29_70_73 : Rail foot insulators |  |  |  |  | PM_60_20_55 : Nominated subcontractor or supplier work information
|  |  | En_80_05_02 : Aircraft hangars | SL_35_85_85 : Stalls | 21-71 21 26: Overhead Power | Pr_20_29_70_85 : Stock rail anchor bolts |  |  |  |  | PM_60_20_60 : Pre-construction information
|  |  | En_80_05_60 : Passenger terminal buildings | SL_35_85_86 : Sties | 21-71 21 27: Switches | Pr_20_29_70_96 : Weldable rail clip shoulders |  |  |  |  | PM_60_20_62 : Pre-ordered items information
|  |  | En_80_20 : Cable transport entities | SL_35_85_88 : Tack rooms | 21-71 21 28: Signals | Pr_20_29_71 : Rivets |  |  |  |  | PM_60_20_64 : Prime cost item
|  |  | En_80_20_11 : Cable car entities | SL_35_90 : Animal medical, health, welfare and funerary spaces | 21-71 21 29: Embankment | Pr_20_29_71_08 : Blind (pop) rivets |  |  |  |  | PM_60_20_65 : Preparatory work information
|  |  | En_80_20_12 : Cable car stations | SL_35_90_10 : Animal burial plots | 21-71 31: Airports | Pr_20_29_71_24 : Drive rivets |  |  |  |  | PM_60_20_67 : Provisional item
|  |  | En_80_20_86 : Suspended cableways | SL_35_90_15 : Animal clinics | 21-71 31 31: Runways and Taxiways | Pr_20_29_71_30 : Flush rivets |  |  |  |  | PM_60_20_79 : Setting out methodology
|  |  | En_80_35 : Road entities | SL_35_90_22 : Animal dispensaries | 21-71 31 32: Parking Apron | Pr_20_29_71_31 : Friction rivets |  |  |  |  | PM_60_20_90 : Works by local authority information
|  |  | En_80_35_01 : Access roads | SL_35_90_32 : Animal funerary spaces | 21-71 31 33: Passenger Loading Bridges | Pr_20_29_71_59 : Oscar rivets |  |  |  |  | PM_60_20_95 : Work by statutory undertakers information
|  |  | En_80_35_07 : Bus maintenance depots | SL_35_90_34 : Animal grooming facilities | 21-71 31 34: Baggage Handling | Pr_20_29_71_76 : Self-pierce rivets |  |  |  |  | PM_60_30 : Contract programme and progress
|  |  | En_80_35_09 : Bus and coach stations | SL_35_90_37 : Animal hydrotherapy pools | 21-71 31 34 11: Baggage Conveyors | Pr_20_29_71_77 : Semi-tubular rivets |  |  |  |  | PM_60_30_05 : Actions log
|  |  | En_80_35_34 : Guided bus lanes | SL_35_90_59 : Animal operating theatres | 21-71 31 34 51: Baggage Security Scanners | Pr_20_29_71_81 : Solid rivets |  |  |  |  | PM_60_30_13 : Commissioning programme
|  |  | En_80_35_35 : Highway maintenance depots | SL_35_90_72 : Animal wards | 21-71 31 35: Aircraft Management | Pr_20_29_76 : Screws |  |  |  |  | PM_60_30_15 : Communications log
|  |  | En_80_35_38 : Highway service stations | SL_40 : Recreational spaces | 21-71 31 35 11: Pavement Marking | Pr_20_29_76_11 : Carbon steel hexagon head screws |  |  |  |  | PM_60_30_17 : Consultation strategy
|  |  | En_80_35_56 : Motorways | SL_40_05 : Amusement spaces | 21-71 31 35 21: Aircraft Taxi Guidance Devices | Pr_20_29_76_15 : Coach screws |  |  |  |  | PM_60_30_19 : Contract administration information
|  |  | En_80_35_67 : Private roads | SL_40_05_03 : Amusement arcades | 21-71 31 35 31: Aircraft Safety Barriers | Pr_20_29_76_28 : Eye lags |  |  |  |  | PM_60_30_22 : Delivery risk review
|  |  | En_80_35_73 : Road freight depots | SL_40_05_13 : Casino floors | 21-71 31 35 41: Aircraft De-icing Equipment | Pr_20_29_76_50 : Machine screws |  |  |  |  | PM_60_30_26 : Early warning notice
|  |  | En_80_35_74 : Roads | SL_40_05_42 : Indoor fairground spaces | 21-71 31 35 51: Aircraft Re-fueling Ports and Devices | Pr_20_29_76_65 : Plasterboard screws |  |  |  |  | PM_60_30_28 : Exception report
|  |  | En_80_35_77 : Service area buildings | SL_40_05_43 : Indoor play spaces | 21-71 31 36: Communication Devices | Pr_20_29_76_72 : Rigging screws |  |  |  |  | PM_60_30_37 : Highlights report
|  |  | En_80_35_88 : Tollgates | SL_40_05_58 : Observation decks | 21-71 31 36 11: Air Navigation Devices | Pr_20_29_76_75 : Self-tapping screws |  |  |  |  | PM_60_30_40 : Issues log
|  |  | En_80_35_89 : Tracks | SL_40_05_59 : Outdoor activity areas | 21-71 31 36 56: Air Communication Devices | Pr_20_29_76_76 : Self-drilling screws |  |  |  |  | PM_60_30_45 : Limitations on method report
|  |  | En_80_35_90 : Truck maintenance depots | SL_40_05_60 : Outdoor fairground spaces | 21-71 41: Space Travel | Pr_20_29_76_77 : Set screws |  |  |  |  | PM_60_30_47 : Limitations on sequence report
|  |  | En_80_40 : Pathways | SL_40_05_61 : Outdoor playgrounds | 21-71 41 41: Space Vehicle Assembly Enclosures | Pr_20_29_76_78 : Sheet metal screws |  |  |  |  | PM_60_30_49 : Limitations on timing report
|  |  | En_80_40_08 : Bridleways | SL_40_05_68 : Public parks and gardens | 21-71 41 42: Space Vehicle Transfer Road | Pr_20_29_76_81 : Socket screws |  |  |  |  | PM_60_30_51 : Limitations on use of site report
|  |  | En_80_40_10 : Byways | SL_40_20 : Dining spaces | 21-71 41 43: Launch Facilities | Pr_20_29_76_85 : Stainless steel hexagon head screws |  |  |  |  | PM_60_30_55 : Method statement
|  |  | En_80_40_20 : Cycle pathways | SL_40_20_06 : Bars | 21-71 41 43 11: Launch Tower | Pr_20_29_76_86 : Stainless steel screws |  |  |  |  | PM_60_30_57 : Notice of commencement
|  |  | En_80_40_30 : Footpaths | SL_40_20_09 : Beverage stations | 21-71 41 43 31: Water Cooling Moat | Pr_20_29_76_88 : Thread-cutting machine screws |  |  |  |  | PM_60_30_64 : Programme
|  |  | En_80_40_37 : Hiking paths | SL_40_20_27 : Enclosed dining areas | 21-71 41 43 51: Safety Devices | Pr_20_29_76_98 : Wood screws |  |  |  |  | PM_60_30_66 : Progress report
|  |  | En_80_40_66 : Promenades | SL_40_20_28 : Food courts | 21-71 41 47: Post-Launch Equipment | Pr_20_29_81 : Soil nails |  |  |  |  | PM_60_30_71 : Request for information (RFI)
|  |  | En_80_40_70 : Rambler ways | SL_40_20_59 : Outdoor dining areas | 21-71 41 47 11: Satellite Control Facilities | Pr_20_29_81_11 : Carbon steel soil nails |  |  |  |  | PM_60_30_73 : Responsible, accountable, consulted and informed (RACI) log
|  |  | En_80_40_90 : Trails | SL_40_60 : Performing arts spaces | 21-71 41 47 31: Telescope Enclosure Domes | Pr_20_29_81_63 : Plastics soil nails |  |  |  |  | PM_60_30_80 : Stage end report
|  |  | En_80_45 : Vehicle storage entities | SL_40_60_05 : Auditoriums | 21-71 41 47 51: Radio Signal Searching Device Construction | Pr_20_29_81_84 : Stainless steel soil nails |  |  |  |  | PM_60_40 : Meetings and records
|  |  | En_80_45_08 : Bus parks | SL_40_60_06 : Bandstands | 21-71 51: Transportation | Pr_20_29_85 : Straw bale fixings |  |  |  |  | PM_60_40_40 : Labour and equipment record
|  |  | En_80_45_11 : Car garaging entities | SL_40_60_11 : Cat walks | 21-71 51 51: Vehicles | Pr_20_29_85_64 : Plastics sleeving |  |  |  |  | PM_60_40_50 : Meeting agenda
|  |  | En_80_45_17 : Coach parks | SL_40_60_13 : Circus rings | 21-71 51 51 11: Aircraft | Pr_20_29_85_65 : Polyester straps |  |  |  |  | PM_60_40_55 : Meeting minutes
|  |  | En_80_45_55 : Multi-storey vehicle parks | SL_40_60_21 : Dance floors | 21-71 51 51 21: Automobiles | Pr_20_29_87 : Thatch roofing fasteners |  |  |  |  | PM_60_40_58 : Photographs
|  |  | En_80_45_85 : Surface vehicle parks | SL_40_60_31 : Fixed stages | 21-71 51 51 31: Boats/Ships | Pr_20_29_87_36 : Hazel staples |  |  |  |  | PM_60_40_60 : Progress record
|  |  | En_80_45_89 : Truck parks | SL_40_60_40 : Indoor theatre spaces | 21-71 51 51 41: Buses | Pr_20_29_87_37 : Hazel sways |  |  |  |  | PM_60_50 : Contract cost management
|  |  | En_80_45_92 : Underground vehicle parks | SL_40_60_52 : Mobile stages | 21-71 51 51 51: Cable Car | Pr_20_29_87_52 : Metal sways |  |  |  |  | PM_60_50_05 : Bill of quantities
|  |  | En_80_50 : Railway entities | SL_40_60_58 : Orchestra pits | 21-71 51 51 61: Elevated Airport Vehicles | Pr_20_29_87_87 : Thatching hooks |  |  |  |  | PM_60_50_10 : Budget
|  |  | En_80_50_53 : Monorail entities | SL_40_60_59 : Outdoor theatre spaces | 21-71 51 51 71: Guided Transit Vehicles / Surface Shuttles | Pr_20_29_87_96 : Willow sways |  |  |  |  | PM_60_50_12 : Cash flow forecast
|  |  | En_80_50_58 : Platforms | SL_40_60_78 : Sound recording studios | 21-71 51 53: Space Vehicles | Pr_20_29_88 : Tile and fabric fasteners |  |  |  |  | PM_60_50_16 : Compensation event
|  |  | En_80_50_60 : Rack rail maintenance buildings | SL_40_60_80 : Sound shells | 21-71 51 53 11: Spacecraft | Pr_20_29_88_26 : Edge beading |  |  |  |  | PM_60_50_17 : Completion certificate
|  |  | En_80_50_62 : Rack railways track entities | SL_40_60_81 : Sound stages | 21-71 51 53 31: Spacecraft Transfer Vehicles | Pr_20_29_88_27 : Edge beading rails |  |  |  |  | PM_60_50_19 : Contract change to forecast
|  |  | En_80_50_64 : Rail distribution depots | SL_40_65 : Performing arts ancillary spaces | 21-71 51 53 51: Trains | Pr_20_29_88_31 : Forked roofing connectors |  |  |  |  | PM_60_50_23 : Cost estimate
|  |  | En_80_50_66 : Rail freight entities | SL_40_65_04 : Audience lobbies | 21-71 51 57: Funicular Elements | Pr_20_29_88_37 : Hip irons |  |  |  |  | PM_60_50_25 : Cost forecast
|  |  | En_80_50_68 : Rail marshalling entities | SL_40_65_24 : Dressing rooms | 21-71 51 57 11: Surface Tramway | Pr_20_29_88_41 : Insulation fixing saddle clips |  |  |  |  | PM_60_50_27 : Cost information report
|  |  | En_80_50_71 : Railway corridors | SL_40_65_35 : Green rooms | 21-71 51 57 21: Aerial Tramway | Pr_20_29_88_42 : Insulation fixing spikes |  |  |  |  | PM_60_50_28 : Cost plan
|  |  | En_80_50_74 : Railway stations | SL_40_65_47 : Lighting control booths | 21-71 51 57 31: Ski Tow - Closed Cabin | Pr_20_29_88_43 : Insulation fixing straps |  |  |  |  | PM_60_50_35 : Fee note
|  |  | En_80_50_76 : Railway sidings | SL_40_65_66 : Projection booths | 21-71 51 57 41: Ski Tow - Open | Pr_20_29_88_59 : Overlay fasteners |  |  |  |  | PM_60_50_37 : Financial report
|  |  | En_80_50_78 : Rolling stock depots | SL_40_65_70 : Recording control booths | 21-71 51 57 51: Ski Tow Cabin | Pr_20_29_88_70 : Roofing belts |  |  |  |  | PM_60_50_40 : Invoice
|  |  | En_80_50_86 : Track maintenance depots | SL_40_65_72 : Rehearsal rooms | 21-71 51 57 61: Operated River Crossing Raft | Pr_20_29_88_71 : Roofing clamps |  |  |  |  | PM_60_50_50 : Milestone payment schedule
|  |  | En_80_50_88 : Train maintenance buildings | SL_40_65_76 : Scenery control booths | 21-71 61: Utilities | Pr_20_29_88_72 : Roofing clamping plates |  |  |  |  | PM_60_50_60 : Payment application
|  |  | En_80_50_90 : Tramways | SL_40_65_79 : Sound control booths | 21-71 61 61: Water Wells | Pr_20_29_88_73 : Roofing corner plates |  |  |  |  | PM_60_50_62 : Payment certificate
|  |  | En_80_50_94 : Underground railway stations | SL_40_65_80 : Sound locks | 21-71 61 61 11: Excavated Wells | Pr_20_29_88_74 : Roofing straps |  |  |  |  | PM_60_50_63 : Pricing document
|  |  | En_80_50_95 : Wagon decontamination buildings | SL_40_65_85 : Stage wings | 21-71 61 61 31: Drilled Wells | Pr_20_29_88_75 : Roofing swags |  |  |  |  | PM_60_50_69 : Quotation
|  |  | En_80_50_97 : Wagon maintenance buildings | SL_42 : Sport and activity spaces | 21-71 61 62: Water Distribution | Pr_20_29_96 : Welded joints |  |  |  |  | PM_60_50_88 : Technical query
|  |  | En_80_70 : Marine and waterways transport entities | SL_42_15 : Courts, pitches and field sports spaces | 21-71 61 62 11: Below Grade | Pr_20_29_96_03 : Aluminothermic rail welds |  |  |  |  | PM_60_50_90 : Timesheet
|  |  | En_80_70_06 : Barge loading terminals | SL_42_15_37 : High jump areas | 21-71 61 62 51: Above Grade Viaduct | Pr_20_29_97 : Welding joint fillers |  |  |  |  | PM_60_60 : Contract support information
|  |  | En_80_70_11 : Canal channels | SL_42_15_42 : Indoor sports courts and pitches | 21-71 61 63: Sanitary Sewer Utility | Pr_20_29_97_09 : Brazing joint fillers |  |  |  |  | PM_60_60_15 : Contacts list
|  |  | En_80_70_15 : Canal locks | SL_42_15_44 : Javelin throwing areas | 21-71 61 64: Storm Sewer Utility | Pr_20_29_97_26 : Electric welding joint fillers |  |  |  |  | PM_60_60_40 : Insurance policies and records
|  |  | En_80_70_46 : Lake passenger terminals | SL_42_15_47 : Long jump tracks and pits | 21-71 61 65: Fuel Utility Distribution | Pr_20_29_97_33 : Gas welding joint fillers |  |  |  |  | PM_60_60_60 : Site control and protection information
|  |  | En_80_70_50 : Marinas | SL_42_15_59 : Outdoor sports courts | 21-71 61 65 11: Tank Fuel Storage | Pr_20_29_97_81 : Soldering joint fillers |  |  |  |  | PM_60_60_65 : Site personnel records
|  |  | En_80_70_71 : River passenger terminals | SL_42_15_60 : Outdoor sports pitches and fields | 21-71 61 65 21: Pressurized Cylinders | Pr_20_31 : Formless structure and general products |  |  |  |  | PM_60_60_70 : Site records
|  |  | En_80_90 : Transport hub entities | SL_42_15_65 : Pole vaulting areas | 21-71 61 65 31: Piping | Pr_20_31_01 : Additives |  |  |  |  | PM_60_60_75 : Site safety and environmental protection information
|  |  | En_80_94 : Bridges | SL_42_15_74 : Running tracks | 21-71 61 66: Heating and Cooling Utility Distribution | Pr_20_31_01_11 : Carbon steel fibres |  |  |  |  | PM_60_60_88 : Temporary services records
|  |  | En_80_94_30 : Fixed bridges | SL_42_15_78 : Shot put and hammer throwing areas | 21-71 61 67: Electrical Power Distribution | Pr_20_31_01_22 : Dust suppression additive |  |  |  |  | PM_60_60_90 : Temporary works records
|  |  | En_80_94_50 : Moveable bridges | SL_42_40 : Indoor activity spaces | 21-71 61 68: Communication Utility Distribution | Pr_20_31_01_32 : Glass fibres |  |  |  |  | PM_60_70 : Construction risk management
|  |  | En_80_96 : Tunnels and shafts | SL_42_40_09 : Bouldering spaces | 21-71 71: Water-Related Construction | Pr_20_31_01_39 : Hydraulic road binders |  |  |  |  | PM_60_70_17 : Construction phase health and safety plan
|  |  | En_80_96_20 : Drift tunnels | SL_42_40_14 : Climbing wall areas | 21-71 71 71: Coastal Construction | Pr_20_31_01_75 : Polypropylene (PP) fibres |  |  |  |  | PM_60_70_20 : Demolition hazard report
|  |  | En_80_96_46 : Lined drift tunnels | SL_42_40_20 : Cycle tracks | 21-71 71 72: Waterway Construction | Pr_20_31_01_85 : Stainless steel fibres |  |  |  |  | PM_60_70_25 : Execution hazard report
|  |  | En_80_96_49 : Lined tunnels | SL_42_40_23 : Dojo | 21-71 71 73: Marine Construction | Pr_20_31_01_86 : Synthetic fibres |  |  |  |  | PM_60_70_40 : Health and safety statement
|  |  | En_80_96_80 : Shafts | SL_42_40_30 : Fitness rooms | 21-71 71 74: Underwater Construction | Pr_20_31_01_99 : Zinc powder |  |  |  |  | PM_60_70_60 : Product hazard report
|  |  | En_80_96_90 : Tunnels | SL_42_40_35 : Gymnasiums | 21-81: Specialty Equipment | Pr_20_31_02 : Adhesives and bonding compounds |  |  |  |  | PM_60_70_70 : Site risk assessment
|  |  | En_80_96_91 : Tunnel portals | SL_42_40_37 : Gymnastics areas | 21-81 11: Chemical: Biological: and Metallurgical Equipment | Pr_20_31_02_02 : Acrylic anaerobic adhesives |  |  |  |  | PM_60_70_72 : Site risk report
|  |  | En_80_96_92 : Underpasses | SL_42_40_79 : Snooker, billiards and pool halls | 21-81 11 11: Chemical Conveyance Equipment | Pr_20_31_02_03 : Acrylic and methacrylate adhesives |  |  |  |  | PM_60_70_75 : Site security policy
|  |  | En_90 : Circulation and storage entities | SL_42_40_90 : Ten pin bowling alleys | 21-81 11 11 11: React Pipe Conveyance Equipment | Pr_20_31_02_04 : All-purpose pastes |  |  |  |  | PM_60_70_80 : Social responsibility registration scheme
|  |  | En_90_10 : Circulation entities | SL_42_55 : Outdoor activity spaces | 21-81 11 11 14: Distill / Separate Pipe Conveyance Equipment | Pr_20_31_02_06 : Bio-resin adhesives |  |  |  |  | PM_60_70_93 : Vehicle safety report
|  |  | En_90_10_02 : Access stairways and walkways | SL_42_55_01 : Archery ranges | 21-81 11 11 17: Wash Pipe Conveyance Equipment | Pr_20_31_02_07 : Bitumen bonding compounds |  |  |  |  | PM_60_70_95 : Welfare responsibility registration scheme
|  |  | En_90_10_62 : Pedestrianized areas | SL_42_55_07 : BMX cycling tracks | 21-81 11 11 21: Absorb Pipe Conveyance Equipment | Pr_20_31_02_08 : Bitumen-based bonding compounds |  |  |  |  | PM_60_90 : Contract quality standards information
|  |  | En_90_10_77 : External service areas | SL_42_55_08 : Bowling greens | 21-81 11 11 24: Evaporate Pipe Conveyance Equipment | Pr_20_31_02_09 : Bitumen rubber emulsion adhesives |  |  |  |  | PM_60_90_40 : Site inspection report
|  |  | En_90_50 : Storage entities | SL_42_55_17 : Cross-country cycling courses | 21-81 11 11 27: Crystallize Pipe Conveyance Equipment | Pr_20_31_02_11 : Casein adhesives |  |  |  |  | PM_60_90_70 : Quality control and management report
|  |  | En_90_50_02 : Agricultural storage buildings | SL_42_55_18 : Cross country equestrian courses | 21-81 11 11 31: Hydro-treat Pipe Conveyance Equipment | Pr_20_31_02_12 : Cementitious adhesives |  |  |  |  | PM_70 : Testing, commissioning and completion information
|  |  | En_90_50_03 : Agricultural storage silos | SL_42_55_19 : Cross-country rallying courses | 21-81 11 11 34: Reform Pipe Conveyance Equipment | Pr_20_31_02_13 : Cementitious bonding compounds |  |  |  |  | PM_70_75 : Testing information
|  |  | En_90_50_10 : Dry waste storage structures | SL_42_55_20 : Cross-country running courses | 21-81 11 11 37: Crack Pipe Conveyance Equipment | Pr_20_31_02_15 : Cold-applied bitumen bonding compounds |  |  |  |  | PM_70_75_02 : Air distribution test report
|  |  | En_90_50_11 : Dry waste storage yards | SL_42_55_23 : Dog racing tracks | 21-81 11 11 41: Blend Pipe Conveyance Equipment | Pr_20_31_02_18 : Cold water pastes |  |  |  |  | PM_70_75_15 : Control system test report
|  |  | En_90_50_28 : Explosives stores | SL_42_55_26 : Equestrian arenas | 21-81 11 11 44: Isomerize Pipe Conveyance Equipment | Pr_20_31_02_21 : Damp proof course joint sealer adhesives |  |  |  |  | PM_70_75_27 : Electrical installation test report
|  |  | En_90_50_50 : Manufacturing tanks and silos | SL_42_55_35 : Golf fairways | 21-81 11 11 47: Alkylate Pipe Conveyance Equipment | Pr_20_31_02_26 : Epoxy resin-based adhesives |  |  |  |  | PM_70_75_28 : Emergency lighting installation test report
|  |  | En_90_50_53 : Mineral storage silos | SL_42_55_39 : Horse racing courses | 21-81 11 12: Biological Conveyance Equipment | Pr_20_31_02_28 : Epoxy resin-based bonding compounds |  |  |  |  | PM_70_75_30 : Fire protection installation test report
|  |  | En_90_50_55 : Motor vehicle storage entities | SL_42_55_53 : Motor racing tracks | 21-81 11 12 11: Ferment Pipe Conveyance Equipment | Pr_20_31_02_29 : Epoxy resin ballast glues |  |  |  |  | PM_70_75_32 : Gas installation certificate
|  |  | En_90_50_58 : Oil and gas storage tanks | SL_42_55_60 : Parkour courses | 21-81 11 12 21: Digest Pipe Conveyance Equipment | Pr_20_31_02_35 : Gypsum-based adhesives |  |  |  |  | PM_70_75_36 : Heating installation test report
|  |  | En_90_50_70 : Storage buildings | SL_42_55_65 : Putting greens | 21-81 11 13: Metallurgical Conveyance Equipment | Pr_20_31_02_36 : Heavy-duty pastes |  |  |  |  | PM_70_75_37 : High voltage electrical installation test report
|  |  | En_90_50_96 : Wastewater storage structures | SL_42_55_72 : Road running courses | 21-81 11 13 11: Smelt / Melt Conveyance Equipment | Pr_20_31_02_37 : Hot-applied bitumen bonding compounds |  |  |  |  | PM_70_75_47 : Lifts test report
|  |  | En_90_90 : Plant and control entities | SL_42_55_76 : Skateboarding parks | 21-81 11 13 21: Refine Conveyance Equipment | Pr_20_31_02_38 : High-performance ready-mixed adhesives |  |  |  |  | PM_70_75_49 : Lightning protection installation test report
|  |  | En_90_90_33 : Gauge houses | SL_42_55_82 : Speedway tracks | 21-81 11 13 31: Coke Conveyance Equipment | Pr_20_31_02_50 : Masonry injection resins |  |  |  |  | PM_70_75_65 : Pressure system installation test report
|  |  | En_90_90_35 : Gauging station buildings | SL_42_55_96 : Walking trails | 21-81 21: Thermal and Combustion Equipment | Pr_20_31_02_52 : Modified silane (MS) polymer adhesives |  |  |  |  | PM_70_75_68 : Public health installation test report
|  |  | En_90_90_50 : Mechanical services buildings | SL_42_80 : Sports and activity ancillary spaces | 21-81 21 21: Heat Exchange Equipment | Pr_20_31_02_56 : Natural rubber-based and latex adhesives |  |  |  |  | PM_70_75_85 : Surveillance equipment installation test report
|  |  | En_90_90_68 : Pump houses | SL_42_80_65 : Press boxes | 21-81 21 22: Boiler and Furnace Equipment | Pr_20_31_02_57 : Non bitumen-based bonding compounds |  |  |  |  | PM_70_75_96 : Water distribution installation test report
|  |  |  | SL_42_80_88 : Technical areas and dugouts | 21-81 21 23: Oven: Heater and Roaster Equipment | Pr_20_31_02_59 : Overlap and border adhesives |  |  |  |  | PM_70_80 : Commissioning information
|  |  |  | SL_42_85 : Swimming spaces | 21-81 21 24: Kiln Equipment | Pr_20_31_02_60 : Parchment size |  |  |  |  | PM_70_80_02 : Air distribution systems commissioning report
|  |  |  | SL_42_85_23 : Diving pools | 21-81 21 25: Incinerate Devices | Pr_20_31_02_61 : Phenolic, resorcinol and formaldehyde-based resin (PRF) thermosetting adhesives |  |  |  |  | PM_70_80_15 : Control system commissioning report
|  |  |  | SL_42_85_64 : Plunge pools | 21-81 21 26: Chill/Refrigerate Equipment | Pr_20_31_02_62 : Polyurethane (PUR) adhesives |  |  |  |  | PM_70_80_28 : Emergency lighting installation commissioning report
|  |  |  | SL_42_85_80 : Spa pools | 21-81 21 27: Freeze Dry Equipment | Pr_20_31_02_63 : Polyurethane (PUR) ballast reinforcement |  |  |  |  | PM_70_80_30 : Fire system commissioning report
|  |  |  | SL_42_85_82 : Splash pools | 21-81 21 28: Sterilize Equipment | Pr_20_31_02_64 : Polyurethane (PUR) based resin binders |  |  |  |  | PM_70_80_47 : Lifts commissioning report
|  |  |  | SL_42_85_83 : Swimming pools | 21-81 31: Power and Motive Equipment | Pr_20_31_02_65 : Polyvinyl acetate (PVAc) adhesives |  |  |  |  | PM_70_80_48 : Lighting commissioning report
|  |  |  | SL_42_85_94 : Water flumes, slides and tubes | 21-81 31 31: Electrical Power Generation | Pr_20_31_02_66 : Polyvinyl acetate (PVAc) bonding compounds |  |  |  |  | PM_70_80_77 : Security system commissioning report
|  |  |  | SL_42_85_97 : Wave pools | 21-81 31 31 11: Water Source Generating Equipment | Pr_20_31_02_71 : Resin binders |  |  |  |  | PM_70_80_85 : Surveillance system installation commissioning report
|  |  |  | SL_42_85_98 : Whirlpools | 21-81 31 31 21: Combustion Equipment | Pr_20_31_02_76 : Sodium silicate binder |  |  |  |  | PM_70_80_96 : Water distribution commissioning report
|  |  |  | SL_42_90 : Water activity spaces | 21-81 31 31 31: Solar Equipment | Pr_20_31_02_80 : Solvent-based synthetic rubber resin adhesives |  |  |  |  | PM_70_85 : Completion information
|  |  |  | SL_42_90_11 : Canoe slalom courses | 21-81 31 31 41: Wind Equipment | Pr_20_31_02_81 : Solvent-free cellulose adhesives |  |  |  |  | PM_70_85_13 : Building manual
|  |  |  | SL_42_90_12 : Canoe sprint courses | 21-81 31 31 51: Nuclear Reactor | Pr_20_31_02_82 : Solvent-free synthetic rubber resin adhesives |  |  |  |  | PM_70_85_20 : Defects rectification report
|  |  |  | SL_42_90_50 : Motor boat courses | 21-81 31 32: Air/Gas Power Generation | Pr_20_31_02_84 : Styrene butadiene rubber (SBR) bonding compounds |  |  |  |  | PM_70_85_25 : End user operating information
|  |  |  | SL_42_90_73 : Rowing courses | 21-81 31 32 11: Fan/Blower Equipment | Pr_20_31_02_85 : Synthetic bonding compounds |  |  |  |  | PM_70_85_30 : Final inspection report
|  |  |  | SL_42_90_75 : Sailing courses | 21-81 31 32 21: Exhauster Equipment | Pr_20_31_02_89 : Tile adhesives |  |  |  |  | PM_70_85_33 : Handover board record of acceptance for occupation
|  |  |  | SL_42_90_97 : Water skiing courses | 21-81 31 32 31: Vacuum Equipment | Pr_20_31_02_94 : Vermiculite-based adhesives |  |  |  |  | PM_70_85_35 : Handover strategy
|  |  |  | SL_42_90_98 : White water canoe courses | 21-81 31 32 41: Compression Equipment | Pr_20_31_02_95 : Vinyl adhesives |  |  |  |  | PM_70_85_40 : Health and safety file
|  |  |  | SL_42_95 : Winter sports spaces | 21-81 31 33: Fluid Power Generation | Pr_20_31_02_97 : Welding paste and solvents |  |  |  |  | PM_70_85_45 : List of spares and consumables
|  |  |  | SL_42_95_02 : Alpine skiing courses | 21-81 31 33 11: Gravity Equipment | Pr_20_31_03 : Admixtures |  |  |  |  | PM_70_85_50 : Maintenance schedules
|  |  |  | SL_42_95_04 : Artificial ski slopes | 21-81 31 33 21: Pump Equipment | Pr_20_31_03_01 : Adherence proofing concrete admixtures |  |  |  |  | PM_70_85_52 : Manufacturer information
|  |  |  | SL_42_95_08 : Bobsleigh courses | 21-81 31 34: Engines/Drivers | Pr_20_31_03_02 : Air entraining and plasticizing concrete admixtures |  |  |  |  | PM_70_85_55 : Operating instruction
|  |  |  | SL_42_95_19 : Cross-country skiing courses | 21-81 31 34 11: Pneumatic Motors | Pr_20_31_03_03 : Air entraining and plasticizing mortar and screed admixtures |  |  |  |  | PM_70_85_60 : Plant log book
|  |  |  | SL_42_95_20 : Curling rinks | 21-81 31 34 21: Electrical Motors | Pr_20_31_03_15 : Concrete expanding agents |  |  |  |  | PM_70_85_62 : Pre-handover plan
|  |  |  | SL_42_95_32 : Freestyle skiing courses | 21-81 31 34 31: Turbines | Pr_20_31_03_16 : Concrete foaming agents |  |  |  |  | PM_70_85_64 : Project completion report
|  |  |  | SL_42_95_40 : Ice skating rinks | 21-81 41: Process Equipment | Pr_20_31_03_17 : Corrosion inhibiting admixtures |  |  |  |  | PM_70_85_70 : Remedial work completion report
|  |  |  | SL_42_95_76 : Short track speed skating tracks | 21-81 41 41: Gas: Fume and Particulate Treatment Equipment | Pr_20_31_03_31 : Frostproofing concrete admixtures |  |  |  |  | PM_70_85_83 : Supplier directory
|  |  |  | SL_42_95_79 : Ski jumps | 21-81 41 41 11: Adsorb Equipment | Pr_20_31_03_36 : Hardening and accelerating concrete admixtures |  |  |  |  | PM_70_85_90 : Training documentation
|  |  |  | SL_42_95_80 : Snowboarding courses | 21-81 41 41 15: Desiccate Equipment | Pr_20_31_03_38 : High range water reducing and superplasticizing concrete admixtures |  |  |  |  | PM_70_85_96 : Works completion certificate
|  |  |  | SL_42_95_83 : Speed skating courses | 21-81 41 41 21: Cyclone Equipment | Pr_20_31_03_52 : Mid-range water reducing and superplasticizing concrete admixtures |  |  |  |  | PM_70_90 : Record information
|  |  |  | SL_45 : Residential spaces | 21-81 41 41 26: Filter Equipment | Pr_20_31_03_58 : Oil proofing concrete admixtures |  |  |  |  | PM_70_90_04 : Architectural record drawings
|  |  |  | SL_45_10 : Living spaces | 21-81 41 41 31: Condensor Equipment | Pr_20_31_03_64 : Polymer admixtures |  |  |  |  | PM_70_90_15 : Control system record drawings
|  |  |  | SL_45_10_06 : Balconies | 21-81 41 41 35: Scrubber Equipment | Pr_20_31_03_76 : Set-accelerating concrete admixtures |  |  |  |  | PM_70_90_27 : Electrical systems record drawings
|  |  |  | SL_45_10_08 : Bedroom-studies | 21-81 41 41 41: Eject/E-duct Equipment | Pr_20_31_03_77 : Set-accelerating, water reducing and plasticizing concrete admixtures |  |  |  |  | PM_70_90_30 : Fire system record drawings
|  |  |  | SL_45_10_09 : Bedrooms | 21-81 41 41 45: Vent Equipment | Pr_20_31_03_78 : Set-retarding concrete, mortar and plaster admixtures |  |  |  |  | PM_70_90_46 : Landscape record drawings
|  |  |  | SL_45_10_12 : Caravan pitches | 21-81 41 41 51: Stack Equipment | Pr_20_31_03_79 : Set-retarding, high range water reducing and superplasticizing concrete admixtures |  |  |  |  | PM_70_90_52 : Mechanical systems record drawings
|  |  |  | SL_45_10_14 : Communal living rooms | 21-81 41 41 55: Flare Equipment | Pr_20_31_03_80 : Set-retarding, water reducing and plasticizing concrete admixtures |  |  |  |  | PM_70_90_68 : Public health system record drawings
|  |  |  | SL_45_10_16 : Concierge offices | 21-81 41 41 61: Flame Arrest Equipment | Pr_20_31_03_84 : Sprayed concrete admixtures |  |  |  |  | PM_70_90_77 : Security system record drawings
|  |  |  | SL_45_10_18 : Conservatories | 21-81 41 42: Reduction Process | Pr_20_31_03_94 : Viscosity modifying admixtures |  |  |  |  | PM_70_90_79 : Setting out records
|  |  |  | SL_45_10_22 : Domestic dining rooms | 21-81 41 42 11: Break Equipment | Pr_20_31_03_95 : Waterproofing concrete admixtures |  |  |  |  | PM_70_90_83 : Structural record drawings
|  |  |  | SL_45_10_23 : Domestic kitchens | 21-81 41 42 16: Pulverize Equipment | Pr_20_31_03_96 : Waterproofing mortar admixtures |  |  |  |  | PM_70_95 : Project assurance information
|  |  |  | SL_45_10_24 : Dormitories | 21-81 41 42 21: Crush Equipment | Pr_20_31_03_97 : Water-reducing and plasticizing concrete admixtures |  |  |  |  | PM_70_95_12 : Compliance and certification documents
|  |  |  | SL_45_10_37 : Hotel rooms | 21-81 41 42 26: Grind Equipment | Pr_20_31_03_98 : Water-retaining concrete admixtures |  |  |  |  | PM_70_95_20 : Design compliance review report
|  |  |  | SL_45_10_44 : Kitchen-dining rooms | 21-81 41 42 31: Mill Equipment | Pr_20_31_04 : Aggregates |  |  |  |  | PM_70_95_31 : Fire safety acceptance certificate
|  |  |  | SL_45_10_49 : Living rooms | 21-81 41 42 36: Cut Equipment | Pr_20_31_04_01 : Air cooled steel slag |  |  |  |  | PM_70_95_33 : Gateway review information
|  |  |  | SL_45_10_57 : Nursing home bedrooms | 21-81 41 42 41: Chip Equipment | Pr_20_31_04_02 : All-in normal and heavyweight aggregates |  |  |  |  | PM_70_95_34 : Governance strategy information
|  |  |  | SL_45_10_60 : Panic rooms | 21-81 41 42 46: Flake Equipment | Pr_20_31_04_04 : Armourstone coarse aggregates |  |  |  |  | PM_70_95_58 : Option analysis support paper
|  |  |  | SL_45_10_85 : Studies | 21-81 41 42 51: Shred Equipment | Pr_20_31_04_05 : Barytes aggregates |  |  |  |  | PM_70_95_64 : Post-project evaluation information
|  |  |  | SL_45_10_88 : Tent pitches | 21-81 41 42 56: Split Equipment | Pr_20_31_04_06 : Base, bed and fill all-in aggregates |  |  |  |  | PM_70_95_66 : Project Assurance Group (PAG) sign off
|  |  |  | SL_45_10_93 : Utility rooms | 21-81 41 43: Separation Process | Pr_20_31_04_07 : Base, bed and fill coarse aggregates |  |  |  |  | PM_70_95_70 : Risk potential assessment
|  |  |  | SL_45_10_94 : Verandas | 21-81 41 43 11: Filter Equipment | Pr_20_31_04_08 : Base, bed and fill fine aggregates |  |  |  |  | PM_80 : Asset management information
|  |  |  | SL_50 : Waste disposal spaces and locations | 21-81 41 43 16: Strain Equipment | Pr_20_31_04_09 : Blinding coarse aggregates |  |  |  |  | PM_80_10 : Asset strategy, planning and management information
|  |  |  | SL_50_10 : Gas waste collection spaces | 21-81 41 43 21: Sieve Equipment | Pr_20_31_04_10 : Blinding fine aggregates |  |  |  |  | PM_80_10_05 : Asset guarantee and warranty information
|  |  |  | SL_50_20 : Wet waste collection spaces | 21-81 41 43 26: Wash Equipment | Pr_20_31_04_11 : Bonded surfacing decorative aggregates |  |  |  |  | PM_80_10_10 : Asset register
|  |  |  | SL_50_30 : Drainage collection spaces | 21-81 41 43 31: Centrifuge Equipment | Pr_20_31_04_13 : Coarse general aggregates |  |  |  |  | PM_80_10_25 : Energy performance certificate
|  |  |  | SL_50_35 : Drainage collection locations | 21-81 41 43 36: Flotation Equipment | Pr_20_31_04_15 : Coarse lightweight aggregates for concrete and mortar |  |  |  |  | PM_80_10_27 : Equipment schedule
|  |  |  | SL_50_35_36 : Grip inlets | 21-81 41 43 41: Sort Equipment | Pr_20_31_04_16 : Coarse normal and heavyweight aggregates |  |  |  |  | PM_80_10_30 : Finishes information
|  |  |  | SL_50_35_41 : Inlet discharge | 21-81 41 43 46: Separate Equipment | Pr_20_31_04_20 : Crushed stone aggregates |  |  |  |  | PM_80_10_50 : Maintenance requirement
|  |  |  | SL_50_35_59 : Outlet discharge | 21-81 41 43 51: De-aerate/De-gas Equipment | Pr_20_31_04_25 : Expanded clay lightweight aggregates |  |  |  |  | PM_80_10_60 : Performance analysis
|  |  |  | SL_50_40 : Dry waste collection spaces | 21-81 41 43 56: Settling Equipment | Pr_20_31_04_26 : Expanded glass aggregates |  |  |  |  | PM_80_10_63 : Plant and equipment service life report
|  |  |  | SL_50_40_72 : Refuse storage space | 21-81 41 44: Mix and Blend Equipment | Pr_20_31_04_27 : Expanded slag aggregates |  |  |  |  | PM_80_10_65 : Post-operational evaluation
|  |  |  | SL_50_50 : Gas waste treatment and disposal spaces | 21-81 41 44 11: Mix Equipment | Pr_20_31_04_28 : Expanded slate aggregates |  |  |  |  | PM_80_30 : Asset life cycle cost information
|  |  |  | SL_50_50_92 : Waste gas treatment spaces | 21-81 41 44 26: Stir Equipment | Pr_20_31_04_29 : Fine aggregates |  |  |  |  | PM_80_30_05 : Acquisition costs
|  |  |  | SL_50_60 : Wet waste treatment and disposal spaces | 21-81 41 44 21: Kneed Equipment | Pr_20_31_04_30 : Fine general aggregates |  |  |  |  | PM_80_30_30 : Finance charges information
|  |  |  | SL_50_60_94 : Waste liquids treatment spaces | 21-81 41 44 26: Agitate Equipment | Pr_20_31_04_31 : Fine lightweight aggregates for concrete and mortar |  |  |  |  | PM_80_30_50 : Maintenance and repair cost information
|  |  |  | SL_50_70 : Drainage treatment and disposal spaces | 21-81 41 44 31: Slake Equipment | Pr_20_31_04_32 : Fine normal and heavyweight aggregates |  |  |  |  | PM_80_30_60 : Office services cost information
|  |  |  | SL_50_75 : Wastewater treatment and disposal spaces | 21-81 41 44 36: Blend Equipment | Pr_20_31_04_35 : Granular cork aggregates |  |  |  |  | PM_80_30_63 : Operational cost information
|  |  |  | SL_50_75_40 : Wastewater treatment spaces | 21-81 41 44 41: Compound Equipment | Pr_20_31_04_42 : Iron ore aggregates |  |  |  |  | PM_80_30_70 : Replacement cost information
|  |  |  | SL_50_75_70 : Wastewater disposal spaces | 21-81 41 44 46: Aerate Equipment | Pr_20_31_04_44 : Jointing fine aggregates |  |  |  |  | PM_80_30_80 : Staff cost information
|  |  |  | SL_50_80 : Dry waste treatment and disposal spaces | 21-81 41 44 51: Inject Equipment | Pr_20_31_04_46 : Laying course fine aggregates |  |  |  |  | PM_80_30_90 : Utilities cost information
|  |  |  | SL_50_80_40 : Dry waste treatment spaces | 21-81 41 45: Shaping Process Equipment | Pr_20_31_04_48 : Loose surfacing decorative aggregates |  |  |  |  | PM_80_50 : Emergency strategy information
|  |  |  | SL_50_80_70 : Dry waste disposal spaces | 21-81 41 45 11: Pelletize Equipment | Pr_20_31_04_51 : Mortar aggregates |  |  |  |  | PM_80_50_20 : Disaster recovery strategy
|  |  |  | SL_55 : Piped supply spaces | 21-81 41 45 16: Spin Equipment | Pr_20_31_04_52 : Mortar coarse aggregates |  |  |  |  | PM_80_50_25 : Disaster response strategy
|  |  |  | SL_55_05 : Gas extraction and treatment spaces | 21-81 41 45 21: Extrude Equipment | Pr_20_31_04_53 : Mortar fine aggregates |  |  |  |  | PM_80_50_30 : Fire strategy
|  |  |  | SL_55_05_30 : Gas extraction spaces | 21-81 41 45 26: Pulltrude Equipment | Pr_20_31_04_56 : Natural stone aggregates |  |  |  |  | PM_80_50_80 : Security strategy
|  |  |  | SL_55_05_70 : Gas treatment spaces | 21-81 41 45 31: Compact Equipment | Pr_20_31_04_57 : Natural stone dusts |  |  |  |  | PM_80_60 : Asset risk management information
|  |  |  | SL_55_10 : Liquid fuel extraction and treatment spaces | 21-81 41 45 36: Tablet Equipment | Pr_20_31_04_59 : Oyster shells |  |  |  |  | PM_80_60_15 : Compliance risk management information
|  |  |  | SL_55_10_10 : Oil extraction spaces | 21-81 41 45 41: Roll Equipment | Pr_20_31_04_60 : Pea gravel |  |  |  |  | PM_80_60_30 : Financial risk management information
|  |  |  | SL_55_10_50 : Oil treatment spaces | 21-81 41 46: Web Equipment | Pr_20_31_04_61 : Perlite aggregates |  |  |  |  | PM_80_60_50 : Health and safety risk management information
|  |  |  | SL_55_15 : Water extraction and treatment spaces | 21-81 41 46 11: Conversion Equipment | Pr_20_31_04_62 : Permeable laying course aggregates |  |  |  |  | PM_80_60_60 : Operational risk management information
|  |  |  | SL_55_15_10 : Water extraction spaces | 21-81 41 46 11 11: Screen Equipment | Pr_20_31_04_71 : Recycled lightweight aggregates |  |  |  |  | PM_80_60_65 : Performance risk management information
|  |  |  | SL_55_15_50 : Water treatment spaces | 21-81 41 46 11 12: Extrude Equipment | Pr_20_31_04_72 : Recycled rubber granules |  |  |  |  | PM_80_60_70 : Residual risk information
|  |  |  | SL_55_20 : Gas supply spaces | 21-81 41 46 11 13: Roll Coat Equipment | Pr_20_31_04_77 : Scrap iron aggregates
|  |  |  | SL_55_30 : Fire extinguishing supply spaces | 21-81 41 46 11 14: Cast Equipment | Pr_20_31_04_79 : Single sized aggregates
|  |  |  | SL_55_40 : Steam supply spaces | 21-81 41 46 21: Preparation/Treatment Equipment | Pr_20_31_04_80 : Soil amelioration aggregates
|  |  |  | SL_55_50 : Liquid fuel supply spaces | 21-81 41 46 21 21: Clean Equipment | Pr_20_31_04_85 : Surface dressing aggregates
|  |  |  | SL_55_60 : Process liquid supply spaces | 21-81 41 46 21 22: Heat Treat Equipment | Pr_20_31_04_86 : Surface treatment fine aggregates
|  |  |  | SL_55_65 : Ventilation and air conditioning spaces | 21-81 41 46 21 23: Sanitize/Sterilize Equipment | Pr_20_31_04_94 : Vermiculite aggregates
|  |  |  | SL_55_70 : Water supply spaces | 21-81 41 46 21 24: Neutralize Equipment | Pr_20_31_12 : Cements and limes
|  |  |  | SL_55_70_65 : Private supply pipes | 21-81 41 46 21 25: Electrostatic Equipment | Pr_20_31_12_11 : Calcium aluminate cements
|  |  |  | SL_55_90 : Piped solids supply spaces | 21-81 41 46 21 26: Texturize Equipment | Pr_20_31_12_13 : Cement/cement replacement materials
|  |  |  | SL_60 : Heating, cooling and refrigeration spaces | 21-81 41 46 21 27: Vulcanize Equipment | Pr_20_31_12_38 : Hydrated limes
|  |  |  | SL_60_30 : Rail and paving heating spaces | 21-81 41 46 21 28: Passivate Equipment | Pr_20_31_12_39 : Hydraulic limes
|  |  |  | SL_60_40 : Space heating and cooling spaces | 21-81 41 46 21 29: Anneal Equipment | Pr_20_31_12_50 : Masonry cements
|  |  |  | SL_60_60 : Refrigeration spaces | 21-81 41 46 21 31: Pickle Equipment | Pr_20_31_12_57 : Non-hydraulic lime putties
|  |  |  | SL_60_80 : Drying spaces | 21-81 41 46 21 32: Cure Equipment | Pr_20_31_12_58 : Non-hydraulic limes
|  |  |  | SL_60_80_25 : Drying rooms | 21-81 41 46 21 33: Temper Equipment | Pr_20_31_12_60 : Portland cements
|  |  |  | SL_70 : Electrical power generation and lighting spaces | 21-81 41 46 41: Coat/Plate Equipment | Pr_20_31_12_69 : Quicklime
|  |  |  | SL_70_10 : Electrical power generation spaces | 21-81 41 46 51: Dimensional Equipment | Pr_20_31_12_80 : Special purpose cements
|  |  |  | SL_70_10_91 : Turbine rooms | 21-81 41 46 51 51: Stretch Equipment | Pr_20_31_12_86 : Sulfate-resisting Portland cements
|  |  |  | SL_70_30 : Electricity distribution and transmission spaces | 21-81 41 46 51 52: Tent Equipment | Pr_20_31_16 : Concretes
|  |  |  | SL_70_30_35 : High-voltage electricity substation chambers | 21-81 41 46 51 53: Roll Equipment | Pr_20_31_16_12 : Cement-bound granular mixtures
|  |  |  | SL_70_30_45 : Low-voltage electricity substation chambers | 21-81 41 46 51 54: Calendar Equipment | Pr_20_31_16_21 : Designated concrete
|  |  |  | SL_75 : Communications, security, safety and protection spaces | 21-81 41 46 61: Dry Process Equipment | Pr_20_31_16_22 : Designed concrete
|  |  |  | SL_75_10 : Communications spaces | 21-81 41 46 71: Finish and Trim Equipment | Pr_20_31_16_29 : Fine bedding concretes
|  |  |  | SL_75_10_21 : Communications equipment rooms | 21-81 41 46 71 71: Wind/unwind Equipment | Pr_20_31_16_30 : Fly ash bound mixtures
|  |  |  | SL_75_10_23 : Digital data transmission networks | 21-81 41 46 71 72: Slit Equipment | Pr_20_31_16_31 : Foamed concrete
|  |  |  | SL_75_10_70 : Radio broadcast control booths | 21-81 41 46 71 73: Chop Equipment | Pr_20_31_16_37 : High strength concrete
|  |  |  | SL_75_10_73 : Radio studios | 21-81 41 46 71 74: Cut Equipment | Pr_20_31_16_39 : Hydraulic road binder bound mixtures
|  |  |  | SL_75_10_88 : Telecommunications control spaces | 21-81 41 46 71 75: Perforate Equipment | Pr_20_31_16_56 : Normal-class concretes
|  |  |  | SL_75_10_89 : Telephone boxes and booths | 21-81 41 46 71 76: Spool Equipment | Pr_20_31_16_66 : Pre-blended concretes
|  |  |  | SL_75_10_90 : Telephone exchange spaces | 21-81 51: Fluid Treatment Equipment | Pr_20_31_16_67 : Prescribed concrete
|  |  |  | SL_75_10_91 : Television broadcast control booths | 21-81 51 51: Potable Water Treatment Equipment | Pr_20_31_16_68 : Proprietary concretes
|  |  |  | SL_75_10_93 : Television studios | 21-81 51 51 11: Potable Water Treatment Equipment | Pr_20_31_16_70 : Resin concretes
|  |  |  | SL_75_30 : Signalling spaces | 21-81 51 51 16: Potable Water Pump Equipment | Pr_20_31_16_72 : Roman concretes
|  |  |  | SL_75_30_80 : Signal boxes | 21-81 51 51 21: Potable Water Mixer and Flocculator Equipment | Pr_20_31_16_76 : Self-compacting concretes
|  |  |  | SL_75_40 : Electronic security spaces | 21-81 51 51 26: Potable Water Clarifying Equipment | Pr_20_31_16_78 : Slag bound mixtures
|  |  |  | SL_75_40_28 : Electronic security control rooms | 21-81 51 51 31: Potable Water Filtering Equipment | Pr_20_31_16_80 : Small-area repair concretes
|  |  |  | SL_75_50 : Safety and protection spaces | 21-81 51 51 36: Potable Water Aeration Equipment | Pr_20_31_16_82 : Special-class performance concretes
|  |  |  | SL_75_60 : Environmental safety | 21-81 51 51 41: Potable Water Chemical Feed Equipment | Pr_20_31_16_83 : Special-class prescription concretes
|  |  |  | SL_75_70 : Control and management spaces | 21-81 51 51 46: Water Softening Equipment | Pr_20_31_16_84 : Sprayed concretes
|  |  |  | SL_75_80 : Protection spaces | 21-81 51 51 51: Potable Water Disinfectant Feed Equipment | Pr_20_31_16_85 : Standardized prescribed concrete
|  |  |  | SL_80 : Transport spaces | 21-81 51 51 56: Potable Water Fluoridation Equipment | Pr_20_31_16_92 : Ultra high performance concrete
|  |  |  | SL_80_05 : Aerospace ground spaces | 21-81 51 51 61: Potable Water Taste and Odor Equipment | Pr_20_31_35 : Granules and powders
|  |  |  | SL_80_05_02 : Aeroplane landing strips | 21-81 51 52: Wastewater Treatment Equipment | Pr_20_31_35_11 : Carborundum
|  |  |  | SL_80_05_03 : Aeroplane runways | 21-81 51 52 11: Wastewater Pump Station Equipment | Pr_20_31_35_22 : Diatomaceous earth
|  |  |  | SL_80_05_04 : Aircraft fuelling spaces | 21-81 51 52 16: Wastewater Sewer Piping Equipment | Pr_20_31_35_30 : Fly ash
|  |  |  | SL_80_05_05 : Aircraft manoeuvring areas | 21-81 51 52 21: Wastewater Tank Equipment | Pr_20_31_35_33 : Granulated blast furnace slag
|  |  |  | SL_80_05_06 : Aircraft standing areas | 21-81 51 52 26: Wastewater Screening Equipment | Pr_20_31_35_34 : Ground granulated blast furnace slag
|  |  |  | SL_80_05_07 : Aircraft storage spaces | 21-81 51 52 31: Wastewater Chemical Addition Equipment | Pr_20_31_35_35 : Gypsum
|  |  |  | SL_80_05_33 : Gliding runways | 21-81 51 52 36: Wastewater Comminutors Equipment | Pr_20_31_35_47 : Limestone fines
|  |  |  | SL_80_05_37 : Hang gliding launch spaces | 21-81 51 52 41: Wastewater Aeration and Flocculation Equipment | Pr_20_31_35_50 : Marble dust
|  |  |  | SL_80_05_38 : Helipads | 21-81 51 52 46: Wastewater Flow Equalization Equipment | Pr_20_31_35_51 : Metakaolin
|  |  |  | SL_80_05_82 : Spacecraft landing strips | 21-81 51 52 51: Wastewater Flow Splinter Unit Equipment | Pr_20_31_35_52 : Microsilica
|  |  |  | SL_80_05_84 : Spacecraft launch pads | 21-81 51 52 56: Wastewater Disinfection Equipment | Pr_20_31_35_53 : Mineral pigments
|  |  |  | SL_80_10 : Loading and embarkation spaces | 21-81 51 52 61: Wastewater Sludge Removal Equipment | Pr_20_31_35_56 : Natural pozzolan
|  |  |  | SL_80_10_06 : Baggage claim areas | 21-81 51 53: Storm Water Treatment Equipment | Pr_20_31_35_60 : Partially ground granulated blast furnace slag
|  |  |  | SL_80_10_07 : Baggage handling areas | 21-81 51 53 11: Storm Water Swale Equipment | Pr_20_31_35_62 : Plaster of Paris
|  |  |  | SL_80_10_09 : Boarding areas | 21-81 51 53 16: Storm Water Inlet Equipment | Pr_20_31_35_75 : Sawdust
|  |  |  | SL_80_10_10 : Bus stops | 21-81 51 53 21: Storm Water Culvert Equipment | Pr_20_31_35_81 : Silica fume
|  |  |  | SL_80_10_12 : Cargo handling areas | 21-81 51 53 26: Storm Water Headwall Equipment | Pr_20_31_35_82 : Sintered pulverized fuel ash
|  |  |  | SL_80_10_13 : Cargo loading areas | 21-81 51 53 31: Storm Water Outlet Protection Equipment | Pr_20_31_35_86 : Synthetic foam granules
|  |  |  | SL_80_10_16 : Concourses | 21-81 51 53 36: Storm Water Infiltration Equipment | Pr_20_31_53 : Mortars and grouts
|  |  |  | SL_80_10_20 : Customs control areas | 21-81 51 53 41: Above-Ground Storm Water Storage Equipment | Pr_20_31_53_08 : Brick slip adhesive mortars
|  |  |  | SL_80_10_22 : Departure lounges | 21-81 51 53 46: Underground Storm Water Storage Equipment | Pr_20_31_53_10 : Cement gauged designed mortars
|  |  |  | SL_80_10_33 : Gangways | 21-81 51 54: Fluid Waste Treatment Equipment | Pr_20_31_53_11 : Cement gauged mortars
|  |  |  | SL_80_10_55 : Passenger gates | 21-81 51 54 11: Fluid Treatment Equipment | Pr_20_31_53_12 : Cementitious and reaction resin grouts
|  |  |  | SL_80_10_60 : Passport control offices | 21-81 51 54 14: Filter Underdrains and Media Equipment | Pr_20_31_53_13 : Cementitious grouts
|  |  |  | SL_80_10_77 : Security screening areas | 21-81 51 54 17: Fluid Waste Digester Covers and Appurtenances | Pr_20_31_53_14 : Cementitious tanking mortars
|  |  |  | SL_80_15 : Aerospace maintenance spaces | 21-81 51 54 21: Fluid Waste Oxygenation Equipment | Pr_20_31_53_15 : Concrete repair mortars
|  |  |  | SL_80_15_01 : Aircraft cleaning spaces | 21-81 51 54 24: Sludge Conditioning Equipment | Pr_20_31_53_18 : Crystallization active slurry mortars
|  |  |  | SL_80_15_04 : Aircraft repair spaces | 21-81 51 54 27: Fluid Waste Treatment Equipment | Pr_20_31_53_26 : Epoxy mortars
|  |  |  | SL_80_15_06 : Airport control spaces | 21-81 51 54 31: Fluid Waste Pump Equipment | Pr_20_31_53_27 : Epoxy resin grouts
|  |  |  | SL_80_15_79 : Spacecraft cleaning spaces | 21-81 51 54 34: Grit Collection Equipment | Pr_20_31_53_28 : Epoxy resin-modified cementitious slurries
|  |  |  | SL_80_15_81 : Spacecraft preparation spaces | 21-81 51 54 37: Fluid Waste Screen and Grind Equipment | Pr_20_31_53_30 : Fibre-reinforced polymer-modified cementitious mortars
|  |  |  | SL_80_15_82 : Spacecraft repair spaces | 21-81 51 54 41: Sedimentation Tank Equipment | Pr_20_31_53_31 : Fire-resisting mortars
|  |  |  | SL_80_20 : Cableways | 21-81 51 54 44: Fluid Waste Scum Removal Equipment | Pr_20_31_53_32 : General purpose cement:sand mortars
|  |  |  | SL_80_20_13 : Cableways | 21-81 51 54 47: Fluid Waste Chemical Equipment | Pr_20_31_53_33 : Glass block jointing mortars
|  |  |  | SL_80_30 : Cable transport storage and maintenance spaces | 21-81 51 54 51: Sludge Handling and Treatment Equipment | Pr_20_31_53_34 : Glass block pointing mortars
|  |  |  | SL_80_30_34 : Gondola repair and cleaning spaces | 21-81 51 54 54: Filter Press Equipment | Pr_20_31_53_39 : Hydraulic lime mortars
|  |  |  | SL_80_30_35 : Gondola storage spaces | 21-81 51 54 57: Trickling Filter Equipment | Pr_20_31_53_40 : Injection grouts
|  |  |  | SL_80_35 : Road spaces | 21-81 51 54 61: Fluid Waste Compressor Equipment | Pr_20_31_53_41 : Injection mortar damp proof courses
|  |  |  | SL_80_35_04 : Arrestor beds | 21-81 51 54 64: Fluid Waste Aeration Equipment | Pr_20_31_53_42 : Injection mortars
|  |  |  | SL_80_35_08 : Bus manoeuvring areas | 21-81 51 54 67: Sludge Digestion Equipment | Pr_20_31_53_43 : Intumescent mortars
|  |  |  | SL_80_35_11 : Car manoeuvring areas | 21-81 51 54 71: Digester Mixing Equipment | Pr_20_31_53_47 : Lightweight masonry mortars
|  |  |  | SL_80_35_13 : Carriageways | 21-81 61: Measurement and Control Equipment | Pr_20_31_53_50 : Masonry grout
|  |  |  | SL_80_35_16 : Central reservations | 21-81 61 61: Structural Measurement and Control Equipment | Pr_20_31_53_52 : Metal anchor and fixings grouts
|  |  |  | SL_80_35_18 : Crossover spaces | 21-81 61 61 11: Movement Measurement and Control Equipment | Pr_20_31_53_54 : Mortar repair mortar
|  |  |  | SL_80_35_19 : Cycle crossings | 21-81 61 61 21: Seismic Measurement and Control Equipment | Pr_20_31_53_60 : Paving jointing mortars
|  |  |  | SL_80_35_20 : Cycle lanes | 21-81 61 62: Facility Services Measurement and Control Equipment | Pr_20_31_53_61 : Paving laying course mortars
|  |  |  | SL_80_35_36 : Hard shoulders | 21-81 61 62 11: Water and Drainage Measurement and Control Equipment | Pr_20_31_53_62 : Paving unit priming slurry mortars
|  |  |  | SL_80_35_37 : Hard standings | 21-81 61 62 21: HVAC Measurement and Control Equipment | Pr_20_31_53_64 : Polyester resin grouts
|  |  |  | SL_80_35_39 : Highway pull-offs | 21-81 61 62 31: Electrical Measurement and Control Equipment | Pr_20_31_53_65 : Polymer-modified cementitious mortars
|  |  |  | SL_80_35_40 : Highway roundabouts | 21-81 61 62 41: Lighting Measurement and Control Equipment | Pr_20_31_53_66 : Polymer-modified cementitious slurries
|  |  |  | SL_80_35_42 : Intersections | 21-81 61 62 51: Communications Measurement and Control Equipment | Pr_20_31_53_71 : Resin grouts
|  |  |  | SL_80_35_44 : Junctions | 21-81 61 63: Transportation Measurement and Control Equipment | Pr_20_31_53_76 : Self-hardening slurry mixes
|  |  |  | SL_80_35_45 : Lanes | 21-81 61 63 11: Conveying Monitoring and Control Equipment | Pr_20_31_53_79 : Silica grouts
|  |  |  | SL_80_35_46 : Lay-bys and passing places | 21-81 61 63 31: Railway Monitoring and Control Equipment | Pr_20_31_53_88 : Thin-layer mortars
|  |  |  | SL_80_35_57 : Non-motorized use crossings | 21-81 61 63 31: Aircraft Monitoring and Control Equipment | Pr_20_31_53_90 : Thixotropic resin grouts
|  |  |  | SL_80_35_59 : Ox-bow laybys | 21-81 61 63 41: Spacecraft Monitoring and Control Equipment | Pr_20_31_53_96 : Waterproof mortars
|  |  |  | SL_80_35_62 : Pedestrian crossings | 21-81 61 63 51: Satellite Monitoring and Control Equipment | Pr_20_31_56 : Natural resins
|  |  |  | SL_80_35_64 : Pedestrian refuges and islands | 21-81 61 64: Infrastructure Measurement and Control Equipment | Pr_20_31_56_11 : Balsam resins
|  |  |  | SL_80_35_66 : Police ramps | 21-81 61 64 11: Utilities Monitoring and Control Equipment | Pr_20_31_56_13 : Benzoin resins
|  |  |  | SL_80_35_70 : Railway crossings | 21-81 61 64 41: Traffic Monitoring and Control Equipment | Pr_20_31_56_16 : Copal resins
|  |  |  | SL_80_35_71 : Refuge areas | 21-81 61 64 31: Marine Monitoring and Control Equipment | Pr_20_31_56_21 : Damar resins
|  |  |  | SL_80_35_72 : Roadside rest areas | 21-81 61 65: Process Measurement and Control Equipment | Pr_20_31_56_46 : Lacquer resins
|  |  |  | SL_80_35_74 : Road sections | 21-81 61 65 11: Chemical Process Monitoring and Control Equipment | Pr_20_31_56_50 : Mastic resins
|  |  |  | SL_80_35_77 : Side reservations | 21-81 61 65 16: Biological Process Monitoring and Control Equipment | Pr_20_31_56_77 : Shellac resins
|  |  |  | SL_80_35_78 : Side road carriageways | 21-81 61 65 21: Metallurgical Process Monitoring and Control Equipment | Pr_20_31_56_91 : Turpentine resins
|  |  |  | SL_80_35_80 : Slip road carriageways | 21-81 61 65 26: Thermal and Combustion Processes Monitoring and Control Equipment | Pr_20_31_86 : Synthetic resins
|  |  |  | SL_80_35_81 : Soft shoulders | 21-81 61 65 31: Power and Motive Processes Monitoring and Control Equipment | Pr_20_31_86_01 : Acetal resins
|  |  |  | SL_80_35_87 : Taxi ranks | 21-81 61 65 36: Gas Processing and Treatment Monitoring and Control Equipment | Pr_20_31_86_02 : Acrylic resins
|  |  |  | SL_80_35_90 : Truck manoeuvring areas | 21-81 61 65 41: Fume Processing and Treatment Monitoring and Control Equipment | Pr_20_31_86_03 : Acrylonitrile butadiene styrene (ABS) resins
|  |  |  | SL_80_35_94 : Vaulted spaces | 21-81 61 65 46: Particulate Processing and Treatment Monitoring and Control Equipment | Pr_20_31_86_04 : Alkyd resins
|  |  |  | SL_80_45 : Vehicle storage spaces | 21-81 61 65 51: Physical Processes Monitoring and Control Equipment | Pr_20_31_86_27 : Epoxy resins
|  |  |  | SL_80_45_09 : Bus standing spaces | 21-81 61 65 56: Web Processes Monitoring and Control Equipment | Pr_20_31_86_28 : Ethylene vinyl acetate (EVA) resins
|  |  |  | SL_80_45_11 : Car park attendant booths | 21-81 61 65 61: Manufacturing and Assembly Monitoring and Control Equipment | Pr_20_31_86_46 : Liquid crystal polymer resins
|  |  |  | SL_80_45_13 : Car park ramps | 21-81 61 65 66: Material Inspection Monitoring and Control Equipment | Pr_20_31_86_48 : Long-fibre reinforced plastics resins
|  |  |  | SL_80_45_15 : Cycle parking spaces | 21-81 61 65 71: Material Handling Monitoring and Control Equipment | Pr_20_31_86_51 : Melamine formaldehyde (MF) resins
|  |  |  | SL_80_45_40 : Indoor vehicle parking spaces | 21-81 61 65 76: Material Storage Monitoring and Control Equipment | Pr_20_31_86_58 : Phenol formaldehyde (PF) resins
|  |  |  | SL_80_45_59 : Outdoor vehicle parking spaces | 21-81 61 65 81: Fluid Treatment Monitoring and Control Equipment | Pr_20_31_86_59 : Polyamide (PA) resins
|  |  |  | SL_80_45_91 : Truck standing spaces | 21-81 61 66: Integrated Measurement and Control Equipment | Pr_20_31_86_60 : Polycarbonate resins
|  |  |  | SL_80_50 : Railway spaces | 21-81 61 66 11: Measurement and Control Instruments | Pr_20_31_86_61 : Polyester resins
|  |  |  | SL_80_50_11 : Carriage cleaning spaces | 21-81 61 66 21: Recording Instruments | Pr_20_31_86_62 : Polyethylene (PE) resins
|  |  |  | SL_80_50_24 : Double sided platforms | 21-81 61 66 31: Facility Monitoring and Control Equipment | Pr_20_31_86_63 : Polyethylene terephthalate (PET) resins
|  |  |  | SL_80_50_26 : Engine fuelling areas | 21-81 61 66 41: Infrastructure Monitoring and Control Equipment | Pr_20_31_86_64 : Polyphenylene sulfide resins
|  |  |  | SL_80_50_27 : Engine inspection pits | 21-81 71: Manufacturing and Assembly Equipment | Pr_20_31_86_65 : Polypropylene resins
|  |  |  | SL_80_50_28 : Engine servicing areas | 21-81 71 71: Machining Equipment | Pr_20_31_86_66 : Polystyrene (PS) resins
|  |  |  | SL_80_50_29 : Engine wash areas | 21-81 71 71 11: Lathe Equipment | Pr_20_31_86_67 : Polyurethane (PU) resins
|  |  |  | SL_80_50_50 : Marshalling yards | 21-81 71 71 21: Planing or Shaving Equipment | Pr_20_31_86_68 : Polyvinyl chloride (PVC) resins
|  |  |  | SL_80_50_58 : Railway overpasses | 21-81 71 71 31: Drilling Equipment | Pr_20_31_86_77 : Silicone resins
|  |  |  | SL_80_50_70 : Rail repair spaces | 21-81 71 71 41: Sawing or Cutting Equipment | Pr_20_31_86_88 : Thermoplastic elastomer (TPE) resins
|  |  |  | SL_80_50_71 : Railway side reservations | 21-81 71 71 51: Grinding Equipment | Pr_20_31_86_92 : Unsaturated polyester (UP) resins
|  |  |  | SL_80_50_72 : Railway lines | 21-81 71 71 61: Milling Equipment | Pr_20_31_86_93 : Urea formaldehyde (UF) resins
|  |  |  | SL_80_50_74 : Railway sections | 21-81 71 71 71: Machining Center Equipment | Pr_20_31_86_94 : Vinyl ester resins
|  |  |  | SL_80_50_77 : Railway signal control spaces | 21-81 71 72: Forming Equipment | Pr_20_65 : Prefabricated buildings and structures
|  |  |  | SL_80_50_79 : Signalling equipment room | 21-81 71 72 11: Pressing Equipment | Pr_20_65_34 : Glazed structures
|  |  |  | SL_80_50_80 : Single sided platforms | 21-81 71 72 21: Molding Equipment | Pr_20_65_34_34 : Glazed enclosures
|  |  |  | SL_80_50_88 : Track paralleling huts | 21-81 71 72 31: Injection Equipment | Pr_20_65_34_51 : Metal framed structures
|  |  |  | SL_80_50_90 : Train stops | 21-81 71 72 41: Crystallizing Equipment | Pr_20_65_34_72 : Roof lanterns
|  |  |  | SL_80_50_92 : Railway underpasses | 21-81 71 72 99: Other Forming Equipment | Pr_20_65_60 : Panelled and framed structures
|  |  |  | SL_80_50_95 : Wagon decontamination spaces | 21-81 71 73: Fabrication Equipment | Pr_20_65_60_15 : Concrete panelled buildings
|  |  |  | SL_80_50_97 : Wagon maintenance spaces | 21-81 71 73 11: Welding Equipment | Pr_20_65_60_17 : Cross laminated timber (CLT) panelled buildings
|  |  |  | SL_80_70 : Marine transport spaces | 21-81 71 73 16: Joining Equipment | Pr_20_65_60_47 : Light gauge steel floors and roofs
|  |  |  | SL_80_70_11 : Canal lock chambers | 21-81 71 73 21: Fusing Equipment | Pr_20_65_60_48 : Light gauge steel frame walls
|  |  |  | SL_80_70_37 : Harbour locks | 21-81 71 73 26: Adhering Equipment | Pr_20_65_60_60 : Packaged components
|  |  |  | SL_80_90 : Transport hubs | 21-81 71 73 31: Stitching Equipment | Pr_20_65_60_84 : Structural insulated panels (SIPs)
|  |  |  | SL_80_92 : Grid systems | 21-81 71 73 36: Composite Fabrication Equipment | Pr_20_65_60_88 : Timber frame floors and roofs
|  |  |  | SL_80_92_34 : Geospatial grids | 21-81 71 73 41: Laminating Equipment | Pr_20_65_60_89 : Timber frame panels
|  |  |  | SL_80_92_37 : Horizontal alignment grids | 21-81 71 73 46: Etching Equipment | Pr_20_65_78 : Shelter structures
|  |  |  | SL_80_92_94 : Vertical alignment grids | 21-81 71 73 51: Photo-Fabricating Equipment | Pr_20_65_78_15 : Composite panelled shelters
|  |  |  | SL_80_94 : Bridge and structure spaces | 21-81 71 74: Assembly Equipment | Pr_20_65_78_34 : Glazed shelters
|  |  |  | SL_80_94_07 : Bearing shelves | 21-81 71 74 11: Manual Assembly Equipment | Pr_20_65_78_58 : Open sided shelters
|  |  |  | SL_80_94_09 : Bridge aprons | 21-81 71 74 21: Automated Assembly Equipment | Pr_20_65_78_77 : Semi closed shelters
|  |  |  | SL_80_94_71 : Retaining wall aprons | 21-81 71 75: Treatment Equipment | Pr_20_65_78_88 : Timber framed and panelled shelters
|  |  |  | SL_80_96 : Tunnel and shaft spaces | 21-81 71 75 11: Cleaning Equipment | Pr_20_76 : Sectional products
|  |  |  | SL_80_96_20 : Drift tunnel portals | 21-81 71 75 56: Heat Treating Equipment | Pr_20_76_06 : Balusters and newel posts
|  |  |  | SL_80_98 : Transport kinematic envelopes | 21-81 71 75 21: Sanitizing/Sterilizing Equipment | Pr_20_76_06_03 : Aluminium balusters and newel posts
|  |  |  | SL_80_98_09 : Bridge headrooms | 21-81 71 75 26: Neutralizing Equipment | Pr_20_76_06_11 : Carbon steel balusters and newel posts
|  |  |  | SL_80_98_15 : Collapse radius | 21-81 71 75 31: Electrostatic Equipment | Pr_20_76_06_12 : Cast iron balusters and newel posts
|  |  |  | SL_80_98_75 : Safety clearance zones | 21-81 71 75 36: Texturing Equipment | Pr_20_76_06_16 : Concrete balusters and newel posts
|  |  |  | SL_80_98_85 : Swept path areas | 21-81 71 75 41: Vulcanizing Equipment | Pr_20_76_06_36 : Hardwood balusters and newel posts
|  |  |  | SL_80_98_90 : Tunnel headrooms | 21-81 71 75 46: Passivating Equipment | Pr_20_76_06_63 : Plastics balusters and newel posts
|  |  |  | SL_80_98_97 : Working widths | 21-81 71 75 51: Annealing Equipment | Pr_20_76_06_80 : Softwood balusters and newel posts
|  |  |  | SL_90 : General spaces | 21-81 71 75 56: Pickling Equipment | Pr_20_76_06_83 : Stainless steel balusters and newel posts
|  |  |  | SL_90_10 : Circulation spaces | 21-81 71 76: Coating and Plating Equipment | Pr_20_76_06_86 : Stone balusters and newel posts
|  |  |  | SL_90_10_02 : Air locks | 21-81 71 76 11: Galvanizing Equipment | Pr_20_76_06_88 : Timber spindles
|  |  |  | SL_90_10_04 : Atriums | 21-81 71 76 21: Copper Plating Equipment | Pr_20_76_08 : Bollards and impact protectors
|  |  |  | SL_90_10_08 : Breezeways | 21-81 71 76 31: Chrome Plating Equipment | Pr_20_76_08_02 : Aluminium alloy bollards
|  |  |  | SL_90_10_15 : Corridors | 21-81 71 76 41: Terne Coating Equipment | Pr_20_76_08_03 : Aluminium alloy hinged bollards
|  |  |  | SL_90_10_16 : Covered walkways and internal bridges | 21-81 71 77: Packaging Equipment | Pr_20_76_08_04 : Aluminium alloy telescopic bollards
|  |  |  | SL_90_10_24 : Drop-off and collection areas | 21-81 71 77 11: Capping Equipment | Pr_20_76_08_10 : Carbon steel bollards
|  |  |  | SL_90_10_27 : Entrance halls | 21-81 71 77 16: Box Making Equipment | Pr_20_76_08_11 : Carbon steel hinged bollards
|  |  |  | SL_90_10_28 : Escalators and travellators | 21-81 71 77 21: Folding/Pressing/Creasing Equipment | Pr_20_76_08_12 : Carbon steel rising bollards
|  |  |  | SL_90_10_30 : Fire stairways | 21-81 71 77 26: Package Filling Equipment | Pr_20_76_08_13 : Carbon steel telescopic bollards
|  |  |  | SL_90_10_34 : Goods conveyors | 21-81 71 77 31: Laminating Equipment | Pr_20_76_08_14 : Cast iron bollards
|  |  |  | SL_90_10_36 : Hallways | 21-81 71 77 36: Sealing Equipment | Pr_20_76_08_15 : Collapsible metal bollards
|  |  |  | SL_90_10_46 : Landings | 21-81 71 77 41: Sewing Equipment | Pr_20_76_08_16 : Collapsible polymer bollards
|  |  |  | SL_90_10_47 : Lifts | 21-81 71 77 46: Wrapping Equipment | Pr_20_76_08_17 : Collapsible timber bollards
|  |  |  | SL_90_10_51 : Lobbies | 21-81 71 77 51: Bundling Equipment | Pr_20_76_08_18 : Composite bollards
|  |  |  | SL_90_10_64 : Porches | 21-81 71 77 56: Labeling Equipment | Pr_20_76_08_19 : Concrete bollards
|  |  |  | SL_90_10_68 : Public squares | 21-81 71 77 61: Printing/Stamping Equipment | Pr_20_76_08_20 : Cone fenders
|  |  |  | SL_90_10_71 : Retail circulation spaces | 21-81 81: Material Inspection: Handling and Storage Equipment | Pr_20_76_08_36 : Hardwood bollards
|  |  |  | SL_90_10_77 : Shelters | 21-81 81 81: Storage Equipment | Pr_20_76_08_51 : Metal bollards
|  |  |  | SL_90_10_87 : Stairways | 21-81 81 81 11: Storage Bin | Pr_20_76_08_52 : Metal impact protectors
|  |  |  | SL_90_10_94 : Vestibules | 21-81 81 81 21: Storage Silo | Pr_20_76_08_53 : Metal impact protectors with infill
|  |  |  | SL_90_10_95 : Walkways | 21-81 81 81 31: Storage Hopper | Pr_20_76_08_60 : Panel fenders
|  |  |  | SL_90_10_96 : Wheelchair circulation spaces | 21-81 81 81 41: Storage Tank | Pr_20_76_08_62 : Plastics bollards
|  |  |  | SL_90_20 : Common spaces | 21-81 81 81 51: Storage Stack | Pr_20_76_08_63 : Plastics hinged car bollards
|  |  |  | SL_90_20_01 : Accident and emergency waiting rooms | 21-81 81 81 61: Storage Palette | Pr_20_76_08_64 : Plastics rising bollards
|  |  |  | SL_90_20_04 : Audience seating areas | 21-81 81 81 71: Storage Rack | Pr_20_76_08_65 : Plastics telescopic bollards
|  |  |  | SL_90_20_05 : Audience standing areas | 21-81 81 82: Measuring Equipment | Pr_20_76_08_66 : Polymer bollards
|  |  |  | SL_90_20_08 : Breakout spaces | 21-81 81 82 11: Metering Equipment | Pr_20_76_08_67 : Precast concrete bollards
|  |  |  | SL_90_20_13 : Changing rooms | 21-81 81 82 21: Weighing Equipment | Pr_20_76_08_71 : Retracting metal bollards
|  |  |  | SL_90_20_14 : Cloakrooms | 21-81 81 83: Handling Equipment | Pr_20_76_08_82 : Stainless steel bollards
|  |  |  | SL_90_20_15 : Corporate boxes and VIP seating | 21-81 81 83 11: Up-Ending Equipment | Pr_20_76_08_83 : Stainless steel hinged bollards
|  |  |  | SL_90_20_16 : Customer service counter areas | 21-81 81 83 21: Load / Unload Equipment | Pr_20_76_08_84 : Stainless steel rising bollards
|  |  |  | SL_90_20_69 : Queuing areas | 21-81 81 83 31: Lifting Equipment | Pr_20_76_08_85 : Stainless steel telescopic bollards
|  |  |  | SL_90_20_82 : Spectator seating areas | 21-81 81 83 41: Shelving Equipment | Pr_20_76_08_86 : Stone bollards
|  |  |  | SL_90_20_83 : Spectator standing areas | 21-81 81 83 51: Retrieving Equipment | Pr_20_76_08_88 : Timber bollards
|  |  |  | SL_90_20_88 : Temporary seating areas | 21-81 81 83 61: Dispensing Equipment | Pr_20_76_51 : Metal sections
|  |  |  | SL_90_20_89 : Ticket offices | 21-81 81 83 71: Transferring or Conveying Equipment | Pr_20_76_51_01 : Aluminium cold drawn bars and rods
|  |  |  | SL_90_20_96 : Waiting rooms |  | Pr_20_76_51_02 : Aluminium curtain wall frame sections
|  |  |  | SL_90_30 : Construction voids |  | Pr_20_76_51_03 : Aluminium extruded bars and rods
|  |  |  | SL_90_30_25 : Excavation volumes |  | Pr_20_76_51_04 : Aluminium extruded precision profiles
|  |  |  | SL_90_30_30 : Finishes allowances |  | Pr_20_76_51_05 : Aluminium patent glazing bars
|  |  |  | SL_90_30_80 : Space proofing envelopes |  | Pr_20_76_51_07 : Aluminium structural sections
|  |  |  | SL_90_30_90 : Tolerance zones |  | Pr_20_76_51_08 : Box sections
|  |  |  | SL_90_40 : General levels |  | Pr_20_76_51_09 : Brass sections
|  |  |  | SL_90_40_46 : Levels |  | Pr_20_76_51_10 : Bronze sections
|  |  |  | SL_90_50 : Storage spaces |  | Pr_20_76_51_11 : Carbon steel bars
|  |  |  | SL_90_50_04 : Arms depots and armouries |  | Pr_20_76_51_12 : Carbon steel beams, columns, channels and tees
|  |  |  | SL_90_50_06 : Baggage storage areas |  | Pr_20_76_51_13 : Carbon steel channels
|  |  |  | SL_90_50_07 : Battery stores |  | Pr_20_76_51_14 : Carbon steel curtain wall frame sections
|  |  |  | SL_90_50_08 : Blood banks |  | Pr_20_76_51_15 : Carbon steel curved sections
|  |  |  | SL_90_50_09 : Boat storage spaces |  | Pr_20_76_51_17 : Carbon steel pales
|  |  |  | SL_90_50_11 : Cargo storage areas |  | Pr_20_76_51_18 : Carbon steel patent glazing bars
|  |  |  | SL_90_50_12 : Car ports |  | Pr_20_76_51_19 : Carbon steel tees
|  |  |  | SL_90_50_13 : Chemicals stores |  | Pr_20_76_51_20 : Cast iron products
|  |  |  | SL_90_50_14 : Clothes stores |  | Pr_20_76_51_21 : Cold-formed galvanized steel sections
|  |  |  | SL_90_50_15 : Cold stores |  | Pr_20_76_51_22 : Cold-formed steel strip studs
|  |  |  | SL_90_50_17 : Cycle storage spaces |  | Pr_20_76_51_23 : Copper alloy sections
|  |  |  | SL_90_50_24 : Dry waste storage spaces |  | Pr_20_76_51_25 : Curtain wall blast-resistant frame sections
|  |  |  | SL_90_50_25 : Dungsteads |  | Pr_20_76_51_51 : Metal mullions and transoms
|  |  |  | SL_90_50_26 : Effluent tanks |  | Pr_20_76_51_73 : Resilient bars
|  |  |  | SL_90_50_27 : Equipment stores |  | Pr_20_76_51_77 : Sheathed carbon steel patent glazing bars
|  |  |  | SL_90_50_28 : Explosives and ordnance storerooms |  | Pr_20_76_51_81 : Stainless steel bars and rods for construction
|  |  |  | SL_90_50_30 : Feed stores |  | Pr_20_76_51_82 : Stainless steel bars and rods for general purposes
|  |  |  | SL_90_50_31 : Flammable chemical stores |  | Pr_20_76_51_83 : Stainless steel sheet, strip and plate for construction
|  |  |  | SL_90_50_32 : Fuel storage areas |  | Pr_20_76_51_84 : Stainless steel sheet, strip and plate for general purposes
|  |  |  | SL_90_50_33 : Garages |  | Pr_20_76_51_85 : Stainless steel pales
|  |  |  | SL_90_50_34 : Gas storage spaces |  | Pr_20_76_51_98 : Wrought iron sections
|  |  |  | SL_90_50_35 : General storerooms |  | Pr_20_76_52 : Metal tubes and hollow sections
|  |  |  | SL_90_50_36 : Goods stores |  | Pr_20_76_52_01 : Aluminium cold drawn tubes
|  |  |  | SL_90_50_37 : Grain stores |  | Pr_20_76_52_03 : Aluminium extruded tubes
|  |  |  | SL_90_50_38 : Hazardous waste storage spaces |  | Pr_20_76_52_16 : Carbon steel hot-finished hollow sections
|  |  |  | SL_90_50_44 : Janitor stores |  | Pr_20_76_52_19 : Carbon steel seamless tubes
|  |  |  | SL_90_50_45 : Keg stores |  | Pr_20_76_52_20 : Carbon steel welded tubes
|  |  |  | SL_90_50_46 : Larders and pantries |  | Pr_20_76_52_85 : Stainless steel seamless circular tubes
|  |  |  | SL_90_50_47 : Left luggage stores |  | Pr_20_76_52_86 : Stainless steel welded circular tubes
|  |  |  | SL_90_50_48 : Locker rooms |  | Pr_20_76_63 : Plastics sections
|  |  |  | SL_90_50_52 : Mineral storage spaces |  | Pr_20_76_63_30 : Flexible foam rods
|  |  |  | SL_90_50_54 : Morgues |  | Pr_20_76_63_63 : Plastics mullions and transoms
|  |  |  | SL_90_50_55 : Mortuaries |  | Pr_20_76_63_65 : Plastics palisades
|  |  |  | SL_90_50_58 : Oil storage spaces |  | Pr_20_76_63_85 : Structural plastics sections
|  |  |  | SL_90_50_65 : Pharmaceutical stores |  | Pr_20_76_63_92 : Unplasticized polyvinyl chloride (PVC-U) curtain wall frame sections
|  |  |  | SL_90_50_70 : Raw materials storage silos |  | Pr_20_76_64 : Posts and post accessories
|  |  |  | SL_90_50_71 : Raw materials storage spaces |  | Pr_20_76_64_01 : Adjustable post bases
|  |  |  | SL_90_50_72 : Raw materials storage tanks |  | Pr_20_76_64_03 : Aluminium alloy posts
|  |  |  | SL_90_50_77 : Secure storerooms |  | Pr_20_76_64_04 : Aluminium post tops
|  |  |  | SL_90_50_80 : Solid fuel storerooms |  | Pr_20_76_64_10 : Carbon steel electric security fencing posts
|  |  |  | SL_90_50_84 : Storage rooms |  | Pr_20_76_64_11 : Carbon steel extension arms
|  |  |  | SL_90_50_88 : Tissue and organ stores |  | Pr_20_76_64_12 : Carbon steel posts
|  |  |  | SL_90_50_90 : Vaults and strong rooms |  | Pr_20_76_64_13 : Carbon steel post tops
|  |  |  | SL_90_50_93 : Walk-in wardrobes |  | Pr_20_76_64_14 : Carbon steel wind posts
|  |  |  | SL_90_50_94 : Waste gas storage spaces |  | Pr_20_76_64_15 : Cast iron posts
|  |  |  | SL_90_50_95 : Waste liquids storage spaces |  | Pr_20_76_64_16 : Cast iron post tops
|  |  |  | SL_90_50_96 : Waste solids storage spaces |  | Pr_20_76_64_17 : Cast stone or concrete posts
|  |  |  | SL_90_50_97 : Wet waste storage spaces |  | Pr_20_76_64_18 : Cast stone or concrete post tops
|  |  |  | SL_90_50_98 : Wine cellars |  | Pr_20_76_64_19 : Concrete extension arms
|  |  |  | SL_90_60 : Unoccupied voids |  | Pr_20_76_64_20 : Concrete posts
|  |  |  | SL_90_60_01 : Access spaces |  | Pr_20_76_64_21 : Concrete post tops
|  |  |  | SL_90_60_02 : Air shafts |  | Pr_20_76_64_36 : Hardwood posts
|  |  |  | SL_90_60_10 : Cavities |  | Pr_20_76_64_37 : Hardwood post tops
|  |  |  | SL_90_60_12 : Chimneys |  | Pr_20_76_64_51 : Metal electric security fencing posts
|  |  |  | SL_90_60_13 : Chutes |  | Pr_20_76_64_52 : Metal extension arms
|  |  |  | SL_90_60_18 : Crawl spaces |  | Pr_20_76_64_53 : Metal posts
|  |  |  | SL_90_60_49 : Lift pits |  | Pr_20_76_64_54 : Metal post bases
|  |  |  | SL_90_60_50 : Lift shafts |  | Pr_20_76_64_55 : Metal post tops
|  |  |  | SL_90_60_51 : Light wells |  | Pr_20_76_64_62 : Plastics posts
|  |  |  | SL_90_60_64 : Platform voids |  | Pr_20_76_64_63 : Plastics post tops
|  |  |  | SL_90_60_72 : Roof surface spaces |  | Pr_20_76_64_65 : Polymer posts
|  |  |  | SL_90_60_74 : Roof voids |  | Pr_20_76_64_66 : Polymer post tops
|  |  |  | SL_90_90 : Plant and control spaces |  | Pr_20_76_64_77 : Softwood posts
|  |  |  | SL_90_90_01 : Access floor voids |  | Pr_20_76_64_78 : Softwood post tops
|  |  |  | SL_90_90_08 : Boiler rooms |  | Pr_20_76_64_80 : Stainless steel posts
|  |  |  | SL_90_90_13 : Ceiling voids |  | Pr_20_76_64_81 : Stainless steel post tops
|  |  |  | SL_90_90_15 : Control rooms |  | Pr_20_76_64_82 : Stainless steel wind posts
|  |  |  | SL_90_90_32 : Furnace rooms |  | Pr_20_76_64_83 : Stand-off post bases
|  |  |  | SL_90_90_42 : Incinerator rooms |  | Pr_20_76_64_87 : Timber hand posts
|  |  |  | SL_90_90_48 : Lift machine rooms |  | Pr_20_76_64_88 : Timber posts
|  |  |  | SL_90_90_64 : Plant rooms |  | Pr_20_76_64_89 : Timber post tops
|  |  |  | SL_90_90_77 : Server rooms |  | Pr_20_76_64_95 : Wood hand posts
|  |  |  | SL_90_90_78 : Services shafts |  | Pr_20_76_64_96 : Wood panel supports
|  |  |  | SL_90_90_85 : Switch rooms |  | Pr_20_76_70 : Rail track and ancillaries
|  |  |  | SL_90_90_87 : Tank rooms |  | Pr_20_76_70_09 : Bullhead rails
|  |  |  | SL_90_90_90 : Transformer rooms |  | Pr_20_76_70_12 : Check rails
|  |  |  | SL_90_90_96 : Wall services voids |  | Pr_20_76_70_15 : Conductor rails
Pr_20_76_70_22 : Derailment containment
Pr_20_76_70_27 : Equipment protection ramps
Pr_20_76_70_28 : Expansion switches and adjustment switches
Pr_20_76_70_30 : Flat bottom rails
Pr_20_76_70_34 : Grooved rails
Pr_20_76_70_67 : Rail dampers
Pr_20_76_70_69 : Rail groove drains
Pr_20_76_70_70 : Rail track tie bars
Pr_20_76_70_71 : Rail section convertors
Pr_20_76_70_80 : Slipper runs
Pr_20_76_70_90 : Transition rails
Pr_20_76_71 : Railway junction works
Pr_20_76_71_15 : Common crossings
Pr_20_76_71_17 : Crossovers
Pr_20_76_71_21 : Derailers
Pr_20_76_71_23 : Diamond crossings
Pr_20_76_71_50 : Moveable rail crossings
Pr_20_76_71_58 : Obtuse crossings
Pr_20_76_71_76 : Scissor crossovers
Pr_20_76_71_78 : Slips
Pr_20_76_71_79 : Switch rollers
Pr_20_76_71_80 : Stretcher bars
Pr_20_76_71_81 : Stretcher bar brackets
Pr_20_76_71_82 : Stretcher drive brackets
Pr_20_76_71_83 : Swing nose crossings
Pr_20_76_71_84 : Switch and stock rails
Pr_20_76_71_85 : Switch diamonds
Pr_20_76_71_86 : Switch supplementary drives
Pr_20_76_71_87 : Tandem turnouts
Pr_20_76_71_90 : Trap switches
Pr_20_76_71_91 : Turnouts
Pr_20_76_78 : Shaft structure products
Pr_20_76_78_12 : Concrete caisson rings
Pr_20_76_78_14 : Concrete shaft cover slabs
Pr_20_76_78_16 : Concrete shaft landing slabs
Pr_20_76_78_65 : Precast concrete shaft units
Pr_20_76_88 : Timber sections
Pr_20_76_88_14 : Cleft chestnut pales
Pr_20_76_88_32 : Hardwood capping and counter fencing rails
Pr_20_76_88_33 : Hardwood components for fencing and barriers
Pr_20_76_88_34 : Hardwood fencing rails
Pr_20_76_88_35 : Hardwood floating floor battens
Pr_20_76_88_36 : Hardwood gravity battens
Pr_20_76_88_37 : Hardwood log poles
Pr_20_76_88_40 : Hardwood pales
Pr_20_76_88_41 : Hardwood partition studs
Pr_20_76_88_42 : Hardwood rafters
Pr_20_76_88_43 : Hardwood roofing and cladding battens
Pr_20_76_88_44 : Hardwood sections
Pr_20_76_88_46 : Hardwood weatherboarding battens
Pr_20_76_88_48 : Laminated strand lumber (LSL) sections
Pr_20_76_88_49 : Laminated veneer lumber (LVL) sections
Pr_20_76_88_60 : Parallel strand lumber (PSL) sections
Pr_20_76_88_72 : Softwood capping and counter fencing rails
Pr_20_76_88_73 : Softwood components for fencing and barriers
Pr_20_76_88_74 : Softwood fencing rails
Pr_20_76_88_75 : Softwood floating floor battens
Pr_20_76_88_76 : Softwood gravity battens
Pr_20_76_88_79 : Softwood pales
Pr_20_76_88_80 : Softwood partition studs
Pr_20_76_88_81 : Softwood rafters
Pr_20_76_88_82 : Softwood roofing and cladding battens
Pr_20_76_88_83 : Softwood sections
Pr_20_76_88_84 : Softwood weatherboarding battens
Pr_20_76_88_85 : Timber beams, bearers, noggings, walings, wedges and packs
Pr_20_76_88_86 : Timber fencing battens
Pr_20_76_88_87 : Timber partition battens
Pr_20_76_88_88 : Timber pales
Pr_20_76_88_89 : Timber mullions and transoms
Pr_20_76_92 : Tunnel structure products
Pr_20_76_92_65 : Precast concrete tunnel units
Pr_20_85 : Support and restraint products
Pr_20_85_03 : Angles
Pr_20_85_03_02 : Aluminium angles
Pr_20_85_03_11 : Carbon steel angle sections
Pr_20_85_03_50 : Masonry angle supports
Pr_20_85_03_63 : Plain angle supports
Pr_20_85_03_84 : Stainless steel angles
Pr_20_85_03_85 : Stainless steel cladding angles
Pr_20_85_06 : Bands and hoops
Pr_20_85_06_06 : Bandings
Pr_20_85_06_11 : Carbon steel hoops
Pr_20_85_06_85 : Stainless steel hoops
Pr_20_85_07 : Barrier rails
Pr_20_85_07_02 : Aluminium alloy rails
Pr_20_85_07_03 : Aluminium support rails
Pr_20_85_07_04 : Aluminium carrier rails
Pr_20_85_07_10 : Carbon steel carrier rails
Pr_20_85_07_11 : Carbon steel fencing and barrier rails
Pr_20_85_07_12 : Carbon steel fencing and barrier top rails
Pr_20_85_07_13 : Carbon steel safety barrier open box beams
Pr_20_85_07_14 : Carbon steel safety barrier rectangular hollow sections
Pr_20_85_07_15 : Carbon steel safety barrier tensioned corrugated beams
Pr_20_85_07_16 : Carbon steel safety barrier transitions and connections
Pr_20_85_07_17 : Carbon steel safety barrier un-tensioned corrugated beams
Pr_20_85_07_18 : Carbon steel support rails
Pr_20_85_07_19 : Cast iron rails
Pr_20_85_07_20 : Concrete rails
Pr_20_85_07_63 : Plastics rails
Pr_20_85_07_65 : Protective frames
Pr_20_85_07_83 : Stainless steel carrier rails
Pr_20_85_07_84 : Stainless steel rails
Pr_20_85_07_85 : Stainless steel support rails
Pr_20_85_07_92 : Unplasticized polyvinyl chloride (PVC-U) support rails
Pr_20_85_07_97 : Wall-mounted furniture support rails
Pr_20_85_08 : Beams and joists
Pr_20_85_08_02 : Aluminium structural beams
Pr_20_85_08_11 : Carbon steel beams
Pr_20_85_08_12 : Castellated carbon steel beams
Pr_20_85_08_15 : Concrete beams
Pr_20_85_08_17 : Cross laminated timber beams
Pr_20_85_08_33 : Glued laminated timber beams
Pr_20_85_08_36 : Hardwood beams
Pr_20_85_08_63 : Plastics beams
Pr_20_85_08_65 : Post-tensioned concrete beams
Pr_20_85_08_66 : Prestressed concrete T-beams
Pr_20_85_08_81 : Softwood beams
Pr_20_85_08_83 : Stainless steel structural beams
Pr_20_85_08_84 : Structural wood-composite box beams
Pr_20_85_08_85 : Structural wood-composite I-beams
Pr_20_85_08_86 : Structural wood-composite I-joists
Pr_20_85_08_87 : Structural wood composites
Pr_20_85_09 : Brackets
Pr_20_85_09_01 : Above-ground drainage pipe brackets
Pr_20_85_09_02 : Aluminium brackets
Pr_20_85_09_03 : Aluminium bronze brackets
Pr_20_85_09_05 : Aluminium downpipe brackets
Pr_20_85_09_07 : Aluminium rainwater gutter brackets
Pr_20_85_09_09 : Bracketed angle supports
Pr_20_85_09_11 : Carbon steel brackets
Pr_20_85_09_12 : Carbon steel cavity barrier brackets
Pr_20_85_09_14 : Carbon steel fencing brackets
Pr_20_85_09_16 : Carbon steel masonry brackets
Pr_20_85_09_17 : Cast and wrought iron brackets
Pr_20_85_09_18 : Cast iron downpipe brackets
Pr_20_85_09_19 : Cast iron rainwater gutter brackets
Pr_20_85_09_20 : Copper brackets
Pr_20_85_09_21 : Copper downpipe brackets
Pr_20_85_09_22 : Copper rainwater gutter brackets
Pr_20_85_09_23 : Curtain wall adjustable support brackets
Pr_20_85_09_24 : Downpipe brackets
Pr_20_85_09_26 : Eaves gutter brackets
Pr_20_85_09_28 : Extinguisher mounting brackets
Pr_20_85_09_30 : Fire bucket wall brackets
Pr_20_85_09_31 : Galvanized downpipe brackets
Pr_20_85_09_32 : Galvanized rainwater gutter brackets
Pr_20_85_09_33 : Galvanized steel brackets
Pr_20_85_09_37 : Hollow box galvanized steel brackets
Pr_20_85_09_42 : Individual masonry brackets
Pr_20_85_09_48 : Louvre and shading mounting brackets
Pr_20_85_09_52 : Metal timber member fixing brackets
Pr_20_85_09_54 : Mounting brackets
Pr_20_85_09_62 : Phosphor bronze brackets
Pr_20_85_09_63 : Plastics brackets
Pr_20_85_09_72 : Roof gutter brackets
Pr_20_85_09_81 : Stainless steel brackets
Pr_20_85_09_82 : Stainless steel cavity barrier brackets
Pr_20_85_09_84 : Stainless steel handrail brackets
Pr_20_85_09_87 : Stainless steel masonry brackets
Pr_20_85_09_88 : Sink supports
Pr_20_85_09_92 : Unplasticized polyvinyl chloride (PVC-U) downpipe brackets
Pr_20_85_09_93 : Unplasticized polyvinyl chloride (PVC-U) rainwater gutter brackets
Pr_20_85_09_96 : Wall-hung WC support brackets
Pr_20_85_09_98 : Wash basin support brackets
Pr_20_85_10 : Bridge bearings
Pr_20_85_10_20 : Cylindrical PTFE bearings
Pr_20_85_10_27 : Elastomeric bearings
Pr_20_85_10_35 : Guide bearings
Pr_20_85_10_65 : Pot bearings
Pr_20_85_10_70 : Restraint bearings
Pr_20_85_10_72 : Rocker bearings
Pr_20_85_10_73 : Roller bearings
Pr_20_85_10_79 : Sliding element
Pr_20_85_10_81 : Spherical PTFE bearings
Pr_20_85_11 : Bridge suspension cables
Pr_20_85_11_48 : Locked coil strand cables
Pr_20_85_11_60 : Parallel wire strand cables
Pr_20_85_11_80 : Spiral strand cables
Pr_20_85_12 : Bunds and ducts
Pr_20_85_12_14 : Concrete bund units
Pr_20_85_12_24 : Concrete duct units
Pr_20_85_13 : Concrete base and foundation products
Pr_20_85_13_29 : Concrete bases for fence posts
Pr_20_85_13_30 : Concrete floating slab foundations
Pr_20_85_13_32 : Concrete foundation pads
Pr_20_85_13_35 : Concrete ground beams
Pr_20_85_13_63 : Concrete plinth units
Pr_20_85_13_65 : Concrete pocket foundations
Pr_20_85_14 : Concrete flooring and decking products
Pr_20_85_14_14 : Concrete hollow core slabs
Pr_20_85_14_15 : Concrete kentledge blocks
Pr_20_85_14_16 : Concrete solid slabs
Pr_20_85_16 : Columns and column accessories
Pr_20_85_16_02 : Aluminium structural columns
Pr_20_85_16_03 : Aluminium column shoes
Pr_20_85_16_11 : Carbon steel columns
Pr_20_85_16_12 : Carbon steel column shoes
Pr_20_85_16_15 : Concrete columns
Pr_20_85_16_36 : Hardwood structural columns
Pr_20_85_16_62 : Plastics columns
Pr_20_85_16_81 : Softwood structural columns
Pr_20_85_16_84 : Stainless steel structural columns
Pr_20_85_16_85 : Stainless steel column shoes
Pr_20_85_16_86 : Stone columns
Pr_20_85_16_96 : Wind posts
Pr_20_85_28 : Erosion control and breakwater products
Pr_20_85_28_09 : Brushwood fascines
Pr_20_85_28_15 : Coir erosion mats
Pr_20_85_28_16 : Concrete tetrapods
Pr_20_85_28_27 : Erosion control logs
Pr_20_85_28_28 : Erosion control pallets
Pr_20_85_28_30 : Flood barriers
Pr_20_85_28_33 : Galvanized wire bastion cages
Pr_20_85_28_34 : Galvanized wire mattress cages
Pr_20_85_28_35 : Galvanized wire trapion cages
Pr_20_85_28_36 : Galvanized wire gabion cages
Pr_20_85_28_38 : Hessian bags
Pr_20_85_28_45 : Liquid-absorbing barriers
Pr_20_85_28_46 : Liquid-absorbing sacks
Pr_20_85_28_62 : Plastics mattress cages
Pr_20_85_28_63 : Polypropylene bags
Pr_20_85_28_64 : Polypropylene (PP) rock rolls
Pr_20_85_28_75 : Sand bags
Pr_20_85_32 : Frames and grids
Pr_20_85_32_01 : Aluminium-zinc coated retention grids
Pr_20_85_32_02 : Aluminium frames
Pr_20_85_32_04 : Aluminium structural sealant glazing sub-frames
Pr_20_85_32_06 : Aluminium sub-frames
Pr_20_85_32_11 : Carbon steel frames
Pr_20_85_32_12 : Carbon steel frame fasteners
Pr_20_85_32_13 : Carbon steel structural sealant glazing sub-frames
Pr_20_85_32_14 : Carbon steel dry lining frames
Pr_20_85_32_16 : Carbon steel sub-frames
Pr_20_85_32_22 : Demountable suspended ceiling grids
Pr_20_85_32_30 : Floor level chute support frames
Pr_20_85_32_80 : Solar module ballasted mounting frames
Pr_20_85_32_81 : Solar module free-standing mounting frames
Pr_20_85_32_82 : Space frames
Pr_20_85_32_84 : Stainless steel frames
Pr_20_85_32_85 : Stainless steel frame fasteners
Pr_20_85_32_88 : Timber dry lining frames
Pr_20_85_32_92 : Unplasticized polyvinyl chloride (PVC-U) frames
Pr_20_85_32_93 : Unplasticized polyvinyl chloride (PVC-U) sub-frames
Pr_20_85_32_94 : Unplasticized polyvinyl chloride (PVC-U) window sub-frames
Pr_20_85_32_96 : Wood frames
Pr_20_85_32_97 : Wood sub-frames
Pr_20_85_32_98 : Wood window sub-frames
Pr_20_85_34 : Ground support products
Pr_20_85_34_34 : Grouted pipe spiles
Pr_20_85_34_84 : Steel spiles
Pr_20_85_46 : Lathings and furrings
Pr_20_85_46_21 : Damp proof lathings
Pr_20_85_46_28 : Expanded metal lathings
Pr_20_85_46_36 : Hardwood furrings
Pr_20_85_46_52 : Metal arch form lathings
Pr_20_85_46_53 : Metal furring channels
Pr_20_85_46_96 : Wood lathings
Pr_20_85_46_97 : Wood tapered furring pieces
Pr_20_85_47 : Legs, pedestals, hangers and stringers
Pr_20_85_47_01 : Access floor bridging sections
Pr_20_85_47_02 : Access floor pedestals
Pr_20_85_47_03 : Access floor stringers
Pr_20_85_47_04 : Acoustic batten cradles
Pr_20_85_47_20 : Cubicle and partition legs
Pr_20_85_47_22 : Decking and paving pedestals
Pr_20_85_47_47 : Leg supports
Pr_20_85_47_49 : Metal J hangers
Pr_20_85_47_50 : Metal hanging rails
Pr_20_85_47_51 : Metal suspended ceiling hangers
Pr_20_85_47_84 : Stair stringers
Pr_20_85_47_88 : Timber dowel hanging rails
Pr_20_85_48 : Lintels
Pr_20_85_48_02 : Aggregate concrete trough lintels
Pr_20_85_48_11 : Carbon steel lintels
Pr_20_85_48_13 : Clay block trough lintels
Pr_20_85_48_15 : Concrete lintels
Pr_20_85_48_33 : Glass-reinforced concrete (GRC) built-in lintel heads
Pr_20_85_48_34 : Glass-reinforced concrete (GRC) dressing lintel heads
Pr_20_85_48_43 : Inset open fireplace throat-forming lintels and corbel units
Pr_20_85_48_50 : Manufactured stone lintels
Pr_20_85_48_56 : Natural stone lintels
Pr_20_85_48_67 : Prestressed concrete lintels
Pr_20_85_48_84 : Stainless steel lintels
Pr_20_85_48_88 : Timber lintels
Pr_20_85_50 : Masts and poles
Pr_20_85_50_01 : Aeronautical ground lighting masts
Pr_20_85_50_04 : Antenna poles
Pr_20_85_50_50 : Metal windsock masts
Pr_20_85_50_64 : Plastics windsock masts
Pr_20_85_50_85 : Surveillance camera masts
Pr_20_85_50_90 : Traffic signal poles
Pr_20_85_62 : Piles and ancillary products
Pr_20_85_62_10 : Carbon steel displacement piles
Pr_20_85_62_11 : Carbon steel pile casings
Pr_20_85_62_12 : Carbon steel pile shoes
Pr_20_85_62_13 : Carbon steel screw piles
Pr_20_85_62_14 : Carbon steel sheet piles
Pr_20_85_62_15 : Cast steel pile shoes
Pr_20_85_62_16 : Composite steel sheet piles
Pr_20_85_62_17 : Concrete cantilevered knuckle piles
Pr_20_85_62_18 : Concrete piles
Pr_20_85_62_19 : Concrete pile caps
Pr_20_85_62_23 : Concrete sheet piles
Pr_20_85_62_36 : Hardwood piles
Pr_20_85_62_64 : Plastics drainage weep holes
Pr_20_85_62_65 : Plastics screw piles
Pr_20_85_62_66 : Plastics sheet piles
Pr_20_85_62_77 : Sheet pile wall corner connectors
Pr_20_85_62_80 : Softwood piles
Pr_20_85_65 : Platform products
Pr_20_85_65_11 : Concrete platform copings
Pr_20_85_65_13 : Concrete platform sections
Pr_20_85_65_15 : Concrete platform slabs
Pr_20_85_65_17 : Concrete platform units
Pr_20_85_65_34 : Glass reinforced plastics (GRP) modular platform panel
Pr_20_85_70 : Rail supports and fixings
Pr_20_85_70_10 : Cast blocks and spacers assemblies
Pr_20_85_70_12 : Check rail baseplates
Pr_20_85_70_13 : Check rail resilient baseplates
Pr_20_85_70_24 : Driven spikes
Pr_20_85_70_30 : Ferrules and bushes
Pr_20_85_70_44 : Junction work baseplates
Pr_20_85_70_45 : Junction work crossing plates
Pr_20_85_70_46 : Junction work heel baseplates
Pr_20_85_70_47 : Junction work resilient baseplates
Pr_20_85_70_48 : Junction work resilient slide plates
Pr_20_85_70_49 : Junction work slide plates
Pr_20_85_70_54 : Metal spacers assemblies
Pr_20_85_70_63 : Plain line resilient baseplates
Pr_20_85_70_64 : Plain line baseplates
Pr_20_85_70_65 : Plastics rail embedments
Pr_20_85_70_70 : Rail boots
Pr_20_85_70_71 : Rail clip and shoulder assemblies
Pr_20_85_70_74 : Rubber chamber filling elements
Pr_20_85_70_76 : Screw spikes
Pr_20_85_70_80 : Soleplates
Pr_20_85_70_82 : Spring spikes
Pr_20_85_71 : Rail rings
Pr_20_85_71_11 : Carbon steel rings
Pr_20_85_71_12 : Cast iron bolted rings
Pr_20_85_71_13 : Cast iron expanded rings
Pr_20_85_71_15 : Concrete bolted rings
Pr_20_85_71_16 : Concrete expanded rings
Pr_20_85_71_57 : Nodular iron rings
Pr_20_85_72 : Rail sleepers and bearers
Pr_20_85_72_17 : Composite bearers
Pr_20_85_72_18 : Composite sleepers
Pr_20_85_72_20 : Concrete bearers
Pr_20_85_72_21 : Concrete monoblock sleepers
Pr_20_85_72_22 : Concrete twinblock sleepers
Pr_20_85_72_47 : Longitudinal bearers
Pr_20_85_72_50 : Modular bearer tie plates
Pr_20_85_72_77 : Single block rail support
Pr_20_85_72_80 : Sleeper anchors
Pr_20_85_72_85 : Steel sleepers
Pr_20_85_72_88 : Timber bearers
Pr_20_85_72_89 : Timber sleepers
Pr_20_85_74 : Rail pads and shims
Pr_20_85_74_06 : Baseplate shims
Pr_20_85_74_27 : Ethyl vinyl acetate rail pads
Pr_20_85_74_70 : Rail packing shims
Pr_20_85_74_71 : Rail pads
Pr_20_85_74_73 : Resilient baseplate pads
Pr_20_85_74_74 : Resilient bearer pads
Pr_20_85_74_76 : Resilient sleeper pads
Pr_20_85_74_78 : Rubber bonded cork rail pads
Pr_20_85_74_79 : Rubber rail pads
Pr_20_85_76 : Shock absorbers
Pr_20_85_76_09 : Bridge shock absorbers
Pr_20_85_76_76 : Seismic dampers
Pr_20_85_84 : Straps, ties, channels and inserts
Pr_20_85_84_02 : Aluminium bronze slot ties
Pr_20_85_84_04 : Aluminium bronze wall head restraint slip ties
Pr_20_85_84_11 : Carbon steel cast-in channels
Pr_20_85_84_12 : Carbon steel movement joint lateral restraint slip ties
Pr_20_85_84_13 : Carbon steel lateral restraint straps
Pr_20_85_84_14 : Carbon steel slot ties
Pr_20_85_84_15 : Carbon steel threaded studding ties
Pr_20_85_84_16 : Carbon steel tie bars
Pr_20_85_84_17 : Carbon steel vertical restraint straps
Pr_20_85_84_18 : Carbon steel wall head restraint slip ties
Pr_20_85_84_19 : Cavity wall ties
Pr_20_85_84_20 : Channel slot ties
Pr_20_85_84_21 : Copper slot ties
Pr_20_85_84_22 : Copper wall head restraint slip ties
Pr_20_85_84_28 : Existing wall tie isolating sleeves
Pr_20_85_84_33 : General-purpose slip ties
Pr_20_85_84_36 : Head restraint slip ties
Pr_20_85_84_46 : Lateral restraint ties
Pr_20_85_84_50 : Masonry repair ties
Pr_20_85_84_57 : Non-loadbearing wall head restraints
Pr_20_85_84_61 : Permanent insulation formwork (PIF) connectors
Pr_20_85_84_62 : Phosphor bronze slot ties
Pr_20_85_84_63 : Phosphor bronze wall head restraint slip ties
Pr_20_85_84_64 : Polyester (PET) straps
Pr_20_85_84_69 : Restraint belts
Pr_20_85_84_70 : Roof gutter straps
Pr_20_85_84_73 : Shear wall ties
Pr_20_85_84_74 : Slotted wall channels and brackets
Pr_20_85_84_75 : Stainless steel lateral restraint straps
Pr_20_85_84_76 : Stainless steel slot ties
Pr_20_85_84_77 : Stainless steel threaded studding ties
Pr_20_85_84_78 : Stainless steel tie bars
Pr_20_85_84_79 : Stainless steel vertical restraint straps
Pr_20_85_84_80 : Stainless steel wall head restraint slip ties
Pr_20_85_84_81 : Stainless steel drive ties
Pr_20_85_84_82 : Stainless steel resin-bonded ties
Pr_20_85_84_83 : Stainless steel expansion ties
Pr_20_85_84_84 : Stainless steel cast-in channels
Pr_20_85_84_85 : Stainless steel cladding channels
Pr_20_85_84_86 : Stainless steel cladding ties
Pr_20_85_84_87 : Surface mounted channels
Pr_20_85_84_88 : Tension or compression bracing products
Pr_20_85_84_89 : Tension straps
Pr_20_85_84_95 : Wall starters and connectors
Pr_20_85_84_97 : Water-resistant concrete formwork ties
Pr_20_85_85 : Structural bearings
Pr_20_85_85_11 : Carbon steel stools
Pr_20_85_85_30 : Flat jacks
Pr_20_85_85_74 : Rubber bearings
Pr_20_85_85_80 : Sliding surface bearings
Pr_20_85_85_84 : Stainless steel stools
Pr_20_85_86 : Struts and props
Pr_20_85_86_11 : Carbon steel struts
Pr_20_85_86_30 : Formwork props
Pr_20_85_86_31 : Formwork shores
Pr_20_85_86_76 : Screw jacks
Pr_20_85_86_84 : Stainless steel struts
Pr_20_85_86_89 : Trench boxes or shields
Pr_20_85_86_90 : Trench shores
Pr_20_85_86_91 : Trench struts
Pr_20_85_88 : Track beds
Pr_20_85_88_06 : Ballast mats
Pr_20_85_88_07 : Ballast track beds
Pr_20_85_88_17 : Concrete track beds
Pr_20_85_89 : Train arrestors
Pr_20_85_89_30 : Fixed train arrestors
Pr_20_85_89_31 : Friction train arrestors
Pr_20_85_89_39 : Hydraulic train arrestors
Pr_20_85_90 : Trusses and lattice frames
Pr_20_85_90_02 : Aluminium lattice trusses and frames
Pr_20_85_90_11 : Carbon steel lattice floor joists and purlins
Pr_20_85_90_12 : Carbon steel pitched roof trusses
Pr_20_85_90_36 : Hardwood lattice joists
Pr_20_85_90_37 : Hardwood trussed rafters
Pr_20_85_90_38 : Hardwood trusses
Pr_20_85_90_81 : Softwood trusses
Pr_20_85_90_82 : Softwood trussed rafters
Pr_20_85_90_84 : Steel lattice frames
Pr_20_93 : Unit structure and general products
Pr_20_93_33 : Glass blocks and panels
Pr_20_93_33_12 : Cellular glass thermal blocks
Pr_20_93_33_30 : Fire rated glass block wall panels
Pr_20_93_33_31 : Glass block dry joint spacers
Pr_20_93_33_32 : Glass block mortar joint spacers
Pr_20_93_33_33 : Glass block wall panels
Pr_20_93_33_34 : Glass blocks
Pr_20_93_33_52 : Mortar jointed glass block wall panels
Pr_20_93_33_53 : Mortar jointed and sealant pointed glass block wall panels
Pr_20_93_33_76 : Sealant jointed glass block wall panels
Pr_20_93_37 : Headwall and swale inlet products
Pr_20_93_37_62 : Plastics headwall units
Pr_20_93_37_63 : Plastics swale inlets
Pr_20_93_37_65 : Precast concrete headwall units
Pr_20_93_37_66 : Precast concrete swale inlets
Pr_20_93_51 : Masonry flooring units
Pr_20_93_51_02 : Aggregate concrete infill blocks
Pr_20_93_51_05 : Autoclaved aerated concrete (AAC) infill blocks
Pr_20_93_51_28 : Expanded polystyrene (EPS) infill blocks
Pr_20_93_52 : Masonry walling units
Pr_20_93_52_01 : Aggregate concrete blocks
Pr_20_93_52_02 : Aggregate concrete bricks
Pr_20_93_52_05 : Autoclaved aerated concrete (AAC) blocks
Pr_20_93_52_11 : Calcium silicate blocks
Pr_20_93_52_12 : Calcium silicate bricks
Pr_20_93_52_13 : Cast stone masonry units
Pr_20_93_52_14 : Clay blocks
Pr_20_93_52_15 : Clay bricks
Pr_20_93_52_23 : Dimension stones
Pr_20_93_52_27 : Engineering bricks
Pr_20_93_52_33 : Glass-reinforced concrete (GRC) blocks
Pr_20_93_52_34 : Glazed clay bricks
Pr_20_93_52_35 : Glazed concrete blocks
Pr_20_93_52_36 : Gypsum blocks
Pr_20_93_52_42 : Insulated concrete blocks
Pr_20_93_52_50 : Manufactured stone blocks
Pr_20_93_52_56 : Natural dimensioned stones
Pr_20_93_52_57 : Natural rubble stones
Pr_20_93_52_58 : Natural stone plugs
Pr_20_93_52_71 : Reclaimed clay bricks
Pr_20_93_52_73 : Refractory bricks
Pr_20_93_52_74 : Replacement natural dimensioned stones
Pr_20_93_52_75 : Salvaged natural stones
Pr_20_93_52_87 : Terracotta units
Pr_20_93_52_89 : Thin joint autoclaved aerated concrete (AAC) blocks
Pr_20_93_71 : Retaining wall units
Pr_20_93_71_15 : Concrete interlocking blocks
Pr_20_93_71_16 : Concrete crib wall units
Pr_20_93_71_17 : Concrete panels
Pr_20_93_71_18 : Concrete diaphragm wall units
Pr_20_93_71_53 : Modular reinforced concrete stem wall units
Pr_20_93_71_75 : Sawn hardwood crib wall units
Pr_20_93_76 : Shaft-lining products
Pr_20_93_76_11 : Carbon steel shaft-lining segments
Pr_20_93_76_12 : Cast iron shaft-lining segments
Pr_20_93_76_15 : Concrete shaft-lining segments
Pr_20_93_76_80 : Spheroidal graphite iron (SGI) shaft-lining segments
Pr_20_93_84 : Structural roofing units
Pr_20_93_84_15 : Concrete arch units
Pr_20_93_84_16 : Concrete dome units
Pr_20_93_84_84 : Structural insulated roof panels
Pr_20_93_85 : Structural walling units
Pr_20_93_85_14 : Concrete solid wall and composite wall units
Pr_20_93_85_16 : Concrete structural insulated panels (SIPs)
Pr_20_93_85_84 : Structural insulated wall panels
Pr_20_93_85_88 : Timber-framed straw-filled panels
Pr_20_93_90 : Tunnel-lining products
Pr_20_93_90_11 : Carbon steel tunnel-lining segments
Pr_20_93_90_12 : Cast iron tunnel-lining segments
Pr_20_93_90_15 : Concrete tunnel-lining segments
Pr_20_93_90_80 : Spheroidal graphite iron (SGI) tunnel-lining segments
Pr_20_93_90_90 : Tunnel segment connectors
Pr_20_93_95 : Tunnel opening products
Pr_20_93_95_15 : Tunnel frame cills
Pr_20_93_95_44 : Tunnel frame jambs
Pr_20_93_95_47 : Tunnel frame lintels
Pr_20_96 : Wire structure and general products
Pr_20_96_71 : Reinforcement
Pr_20_96_71_10 : Carbon steel bed joint reinforcement
Pr_20_96_71_11 : Carbon steel cage reinforcement
Pr_20_96_71_12 : Carbon steel fabric reinforcement
Pr_20_96_71_13 : Carbon steel plain bar reinforcement
Pr_20_96_71_14 : Carbon steel ribbed bar reinforcement
Pr_20_96_71_15 : Carbon steel post-installed starter bars
Pr_20_96_71_16 : Carbon steel tendons
Pr_20_96_71_17 : Copper rod reinforcement
Pr_20_96_71_28 : Fibre reinforced plastics bar reinforcement
Pr_20_96_71_30 : Fibrous reinforcement
Pr_20_96_71_33 : Glass fibre fleece reinforcement
Pr_20_96_71_34 : Glass fibre mesh reinforcement
Pr_20_96_71_35 : Glass fibre reinforcement mats
Pr_20_96_71_36 : Glass fibre reinforcement tendons
Pr_20_96_71_51 : Mechanical reinforcement couplers
Pr_20_96_71_52 : Meshwork joint reinforcement
Pr_20_96_71_62 : Phosphor bronze rod reinforcement
Pr_20_96_71_64 : Polyester (PES) fibre fleece reinforcement
Pr_20_96_71_66 : Prefabricated continuity reinforcement strips
Pr_20_96_71_67 : Prefabricated reinforcement
Pr_20_96_71_83 : Stainless steel bed joint reinforcement
Pr_20_96_71_84 : Stainless steel fabric reinforcement
Pr_20_96_71_85 : Stainless steel plain bar reinforcement
Pr_20_96_71_86 : Stainless steel ribbed bar reinforcement
Pr_20_96_71_87 : Stainless steel post-installed starter bars
Pr_20_96_71_97 : Welded wire mesh reinforcement
Pr_20_96_96 : Wire fencing ancillary products
Pr_20_96_96_11 : Carbon steel fencing cleats
Pr_20_96_96_12 : Carbon steel fencing droppers
Pr_20_96_96_13 : Carbon steel fencing rings
Pr_20_96_96_14 : Carbon steel fencing strainers
Pr_20_96_96_15 : Carbon steel fencing stretcher bars
Pr_20_96_96_16 : Carbon steel fencing wedges
Pr_20_96_96_17 : Carbon steel pre-formed fencing lashing rods
Pr_20_96_96_72 : Rotating vane fence toppings
Pr_20_96_97 : Wires, ropes, twines and chains
Pr_20_96_97_02 : Aluminium wires
Pr_20_96_97_11 : Carbon steel barbed tapes
Pr_20_96_97_12 : Carbon steel barbed wires
Pr_20_96_97_13 : Carbon steel chains
Pr_20_96_97_14 : Carbon steel high tensile barbed wires
Pr_20_96_97_15 : Carbon steel high tensile line wires
Pr_20_96_97_16 : Carbon steel razor wires
Pr_20_96_97_17 : Carbon steel spring wires
Pr_20_96_97_18 : Carbon steel wire ropes
Pr_20_96_97_19 : Carbon steel wires
Pr_20_96_97_21 : Copper alloy wires
Pr_20_96_97_27 : Electric fence ropes
Pr_20_96_97_51 : Mixed fibre ropes
Pr_20_96_97_56 : Natural ropes
Pr_20_96_97_57 : Natural threads
Pr_20_96_97_58 : Natural twines
Pr_20_96_97_60 : Phosphor bronze wires
Pr_20_96_97_62 : Plastics chains
Pr_20_96_97_63 : Plastics wires or lines
Pr_20_96_97_73 : Shock-absorbing lanyards
Pr_20_96_97_74 : Stainless steel barbed tapes
Pr_20_96_97_75 : Stainless steel barbed wires
Pr_20_96_97_76 : Stainless steel chains
Pr_20_96_97_77 : Stainless steel high tensile barbed wires
Pr_20_96_97_78 : Stainless steel high tensile line wires
Pr_20_96_97_79 : Stainless steel razor wires
Pr_20_96_97_80 : Stainless steel spring wires
Pr_20_96_97_81 : Stainless steel wire ropes
Pr_20_96_97_82 : Stainless steel wires
Pr_20_96_97_83 : Swimming pool flagged ropes
Pr_20_96_97_84 : Swimming pool false start ropes
Pr_20_96_97_85 : Swimming pool lane ropes
Pr_20_96_97_86 : Synthetic chains
Pr_20_96_97_87 : Synthetic ropes
Pr_20_96_97_88 : Synthetic threads
Pr_20_96_97_89 : Synthetic twines
Pr_25 : Skin products
Pr_25_30 : Fixed access products
Pr_25_30_30 : Floor plates, gratings and edgings
Pr_25_30_30_01 : Aluminium cold formed planks
Pr_25_30_30_02 : Aluminium duckboards
Pr_25_30_30_03 : Aluminium edging sections
Pr_25_30_30_04 : Aluminium expanded gratings
Pr_25_30_30_05 : Aluminium open bar metal gratings
Pr_25_30_30_06 : Aluminium solid metal plates
Pr_25_30_30_12 : Carbon steel cold formed planks
Pr_25_30_30_14 : Carbon steel edging sections
Pr_25_30_30_16 : Carbon steel expanded gratings
Pr_25_30_30_18 : Carbon steel open bar metal gratings
Pr_25_30_30_20 : Carbon steel solid metal plates
Pr_25_30_30_22 : Concrete planks
Pr_25_30_30_34 : Glass-reinforced plastics (GRP) moulded open mesh gratings
Pr_25_30_30_36 : Hardwood duckboards
Pr_25_30_30_58 : Open bar glass-reinforced plastics (GRP) gratings
Pr_25_30_30_63 : Plastics perforated gratings
Pr_25_30_30_80 : Softwood duckboards
Pr_25_30_30_81 : Solid glass-reinforced plastics (GRP) plates
Pr_25_30_30_82 : Stainless steel cold formed planks
Pr_25_30_30_83 : Stainless steel edging sections
Pr_25_30_30_84 : Stainless steel expanded gratings
Pr_25_30_30_85 : Stainless steel open bar metal gratings
Pr_25_30_30_86 : Stainless steel solid metal plates
Pr_25_30_36 : Handrails
Pr_25_30_36_03 : Aluminium handrails
Pr_25_30_36_11 : Carbon steel handrails
Pr_25_30_36_50 : Manufactured stone handrails
Pr_25_30_36_63 : Plastics handrails
Pr_25_30_36_84 : Stainless steel handrails
Pr_25_30_36_96 : Wood handrails
Pr_25_30_75 : Safety cages
Pr_25_30_75_02 : Aluminium ladder safety cages
Pr_25_30_75_15 : Carbon steel ladder safety cages
Pr_25_30_75_80 : Stainless steel ladder safety cages
Pr_25_30_85 : Stair and ladder units
Pr_25_30_85_02 : Access ladders
Pr_25_30_85_03 : Aluminium loft ladders
Pr_25_30_85_11 : Cat ladders
Pr_25_30_85_16 : Curved internal staircases
Pr_25_30_85_22 : Drainage access chamber ladders
Pr_25_30_85_23 : Drainage access chamber steps
Pr_25_30_85_36 : Hardwood loft ladders
Pr_25_30_85_48 : Lift pit ladders
Pr_25_30_85_64 : Pool ladders
Pr_25_30_85_65 : Pool stepladders
Pr_25_30_85_73 : Roll-up ladders
Pr_25_30_85_79 : Sliding ladders
Pr_25_30_85_84 : Spiral internal staircases
Pr_25_30_85_85 : Step-over ladders
Pr_25_30_85_86 : Straight internal staircases
Pr_25_30_85_90 : Travelling ladders
Pr_25_30_86 : Surface level traffic control products
Pr_25_30_86_03 : Aluminium alloy vehicle flow plates
Pr_25_30_86_04 : Aluminium alloy vehicle stops
Pr_25_30_86_11 : Carbon steel vehicle flow plates
Pr_25_30_86_12 : Carbon steel vehicle stops
Pr_25_30_86_15 : Concrete demarcation units
Pr_25_30_86_60 : Pavement extenders
Pr_25_30_86_72 : Rising kerbs
Pr_25_30_86_73 : Rising ramp vehicle barriers
Pr_25_30_86_74 : Rising spike vehicle stops
Pr_25_30_86_75 : Rubber vehicle stops
Pr_25_30_86_83 : Speed restriction ramps
Pr_25_30_86_88 : Timber vehicle stops
Pr_25_30_86_90 : Traffic calming speed cushions
Pr_25_30_86_91 : Traffic islands
Pr_25_30_90 : Treads and landing units
Pr_25_30_90_10 : Carbon steel stair treads
Pr_25_30_90_11 : Concrete glazed stair treads
Pr_25_30_90_12 : Concrete glazed stair landing panels
Pr_25_30_90_13 : Concrete helical stair flight units
Pr_25_30_90_14 : Concrete spiral stair flight units
Pr_25_30_90_15 : Concrete stair flight and landing units
Pr_25_30_90_16 : Concrete stair flight units
Pr_25_30_90_17 : Concrete stair landing units
Pr_25_30_90_18 : Concrete step units
Pr_25_30_90_33 : Glass stair treads
Pr_25_30_90_36 : Hardwood stair treads
Pr_25_30_90_63 : Plastics stair treads
Pr_25_30_90_81 : Softwood stair treads
Pr_25_30_90_83 : Stainless steel stair treads
Pr_25_30_90_84 : Stone stair treads
Pr_25_30_90_85 : Stone step units
Pr_25_31 : Formless skin products
Pr_25_31_28 : Expanding foams
Pr_25_31_28_65 : Polyisocyanurate (PIR) foam insulation
Pr_25_31_28_66 : Polyurethane (PUR) injected foam insulation
Pr_25_31_28_67 : Polyurethane (PUR) foam insulation
Pr_25_31_28_93 : Urea-formaldehyde foam (UFF) insulation
Pr_25_31_28_94 : Vermin and insect-proof expanding foams
Pr_25_31_48 : Loose insulation
Pr_25_31_48_12 : Cellulose fibre loose insulation
Pr_25_31_48_27 : Expanded cork loose insulation
Pr_25_31_48_28 : Expanded polystyrene (EPS) bead insulation
Pr_25_31_48_34 : Granular mineral wool insulation
Pr_25_31_48_61 : Perlite loose insulation
Pr_25_31_48_66 : Polyurethane (PUR) foam chip insulation
Pr_25_31_48_71 : Recycled paper loose insulation
Pr_25_31_48_76 : Sea grass loose insulation
Pr_25_31_48_94 : Vermiculite loose insulation
Pr_25_57 : Non-rigid sheet, mat and strip skin products
Pr_25_57_06 : Batt and quilt products
Pr_25_57_06_02 : Aerogel blanket insulation
Pr_25_57_06_15 : Cotton fibre batt insulation
Pr_25_57_06_28 : Felt backing insulation
Pr_25_57_06_30 : Flexible glass wool mat insulation
Pr_25_57_06_31 : Flexible rock wool mat insulation
Pr_25_57_06_32 : Formed recycled paper insulation
Pr_25_57_06_34 : Glass fibre insulation
Pr_25_57_06_37 : Hemp fibre insulation
Pr_25_57_06_47 : Lift car protective quilts
Pr_25_57_06_50 : Mineral fibre slab insulation
Pr_25_57_06_51 : Mineral wool fibre insulation
Pr_25_57_06_52 : Mineral wool flexible insulation
Pr_25_57_06_53 : Mineral wool insulation
Pr_25_57_06_54 : Mineral wool resilient layer sound insulation
Pr_25_57_06_55 : Mineral wool resilient strip sound insulation
Pr_25_57_06_56 : Mineral wool slab insulation
Pr_25_57_06_57 : Multifoil blanket insulation
Pr_25_57_06_71 : Resilient layer insulation
Pr_25_57_06_76 : Sheep wool insulation
Pr_25_57_06_94 : Vacuum insulated panels
Pr_25_57_06_97 : Wood fibre batt insulation
Pr_25_57_08 : Bitumen-based membranes, sheets and fabrics
Pr_25_57_08_08 : Bitumen sheets
Pr_25_57_08_58 : Pitch polymer membranes
Pr_25_57_08_71 : Reinforced bitumen membrane perforated underlays
Pr_25_57_08_75 : Reinforced bitumen roofing sheets
Pr_25_57_10 : Building papers and vapour permeable sheets
Pr_25_57_10_04 : Aluminium foil/ kraft paper laminates
Pr_25_57_10_08 : Bitumen bonded kraft papers
Pr_25_57_10_09 : Building papers
Pr_25_57_10_12 : Cellulose based building papers
Pr_25_57_10_37 : High density polyethylene (PE-HD) vapour permeable sheets
Pr_25_57_10_45 : Kraft papers
Pr_25_57_10_47 : Low density polyethylene (PE-LD) vapour permeable sheets
Pr_25_57_10_62 : Polyethylene coated kraft papers
Pr_25_57_10_64 : Polyolefin vapour permeable sheets
Pr_25_57_10_66 : Polypropylene vapour permeable sheets
Pr_25_57_10_68 : Polypropylene and polyethylene laminate vapour permeable sheets
Pr_25_57_10_94 : Vapour permeable sheets
Pr_25_57_21 : Damp proof courses and cavity trays
Pr_25_57_21_02 : Aluminium damp proof courses and cavity trays
Pr_25_57_21_06 : Bitumen-based damp proof courses and cavity trays
Pr_25_57_21_08 : Bitumen polymer damp proof courses and cavity trays
Pr_25_57_21_11 : Carbon steel damp proof courses and cavity trays
Pr_25_57_21_12 : Cavity closer and damp proof course supports
Pr_25_57_21_13 : Clay brick damp proof courses
Pr_25_57_21_14 : Cold-applied roofing membrane adhesive damp proof course joint sealers
Pr_25_57_21_16 : Coping or capping damp proof courses
Pr_25_57_21_18 : Copper damp proof courses and cavity trays
Pr_25_57_21_27 : Ethylene propylene (EP) damp proof courses and cavity trays
Pr_25_57_21_33 : Gas resistant preformed cavity trays
Pr_25_57_21_34 : Gas resistant preformed cavity trays and cloaks
Pr_25_57_21_35 : Gas-resistant damp proof courses
Pr_25_57_21_36 : Granite damp proof courses
Pr_25_57_21_42 : Insertion cavity trays
Pr_25_57_21_43 : Insulated damp proof courses
Pr_25_57_21_44 : Joist seals
Pr_25_57_21_48 : Lead damp proof courses and cavity trays
Pr_25_57_21_50 : Mastic asphalt (MA) damp proof courses
Pr_25_57_21_61 : Pitch polymer damp proof courses and cavity trays
Pr_25_57_21_63 : Polyethylene (PE) damp proof courses and cavity trays
Pr_25_57_21_64 : Polypropylene (PP) damp proof courses and cavity trays
Pr_25_57_21_65 : Polymeric damp proof courses
Pr_25_57_21_66 : Preformed cavity trays
Pr_25_57_21_67 : Preformed cavity trays and cloaks
Pr_25_57_21_68 : Preformed damp proof courses
Pr_25_57_21_72 : Rising damp remedial units
Pr_25_57_21_80 : Slate damp proof courses
Pr_25_57_21_99 : Zinc damp proof courses
Pr_25_57_51 : Membranes, liners, flexible sheets and fabrics
Pr_25_57_51_02 : Acrylonitrile butadiene styrene (ABS) studded membranes
Pr_25_57_51_10 : Butyl rubber (polyisobutylene isoprene (IIR)) geomembranes
Pr_25_57_51_11 : Carborundum slip-resistant paper
Pr_25_57_51_13 : Chlorinated polyethylene (PE-C) geomembranes
Pr_25_57_51_14 : Chlorosulfonated polyethylene (PE-CS) geomembranes
Pr_25_57_51_16 : Coated polyester fabrics
Pr_25_57_51_27 : Ethylene propylene diene monomer (EPDM) geomembranes
Pr_25_57_51_30 : Flexible pond liners
Pr_25_57_51_31 : Flexible polyolefin (FPO) polymeric membranes
Pr_25_57_51_33 : Glass fibre fleeces
Pr_25_57_51_35 : Glass-reinforced plastics (GRP) sheet liners
Pr_25_57_51_36 : High-density polyethylene (PE-HD) studded sheets
Pr_25_57_51_38 : High impact polystyrene (HIPS) studded sheets
Pr_25_57_51_42 : Integrated flexible photovoltaic (PV) module membranes
Pr_25_57_51_51 : Membrane walkways
Pr_25_57_51_52 : Metallized plastics window films
Pr_25_57_51_54 : Modified acrylic fabric
Pr_25_57_51_60 : Plastics window films
Pr_25_57_51_61 : Plastics preformed liners
Pr_25_57_51_66 : Polymeric membranes
Pr_25_57_51_67 : Polymeric membrane collars
Pr_25_57_51_68 : Polypropylene (PP) studded sheets
Pr_25_57_51_70 : Polyvinyl chloride geomembranes
Pr_25_57_51_74 : Rubber studded sheets
Pr_25_57_51_79 : Slip-resistant sheets and strips
Pr_25_57_51_88 : Thermoplastic polyolefin elastomer (TPE) polymeric membranes
Pr_25_57_51_95 : Vinyl ethylene terpolymer (VET) polymeric membranes
Pr_25_57_53 : Moisture retention sheets
Pr_25_57_53_30 : Foamed aminoplastic resin moisture retention mats
Pr_25_57_53_50 : Mineral wool water retention geotextiles
Pr_25_57_53_62 : Polyacrylonitrile (PAN) water retention geotextiles
Pr_25_57_53_63 : Polyamide water retention geotextiles
Pr_25_57_53_65 : Polypropylene water retention geotextiles
Pr_25_57_56 : Netting and non-reinforcement mesh
Pr_25_57_56_07 : Bird deterrent nets
Pr_25_57_56_14 : Cleft chestnut palisade rolls
Pr_25_57_56_15 : Continuous chain link metal mesh
Pr_25_57_56_16 : Coarse woven plastics mesh
Pr_25_57_56_27 : Expanded metal mesh
Pr_25_57_56_28 : Extruded plastics mesh
Pr_25_57_56_29 : Fine woven plastics mesh
Pr_25_57_56_34 : Glass fibre mesh
Pr_25_57_56_52 : Metallic nets
Pr_25_57_56_56 : Natural nets
Pr_25_57_56_61 : Perforated metal mesh
Pr_25_57_56_64 : Plastics nets
Pr_25_57_56_85 : Spun-bonded plastics mesh
Pr_25_57_56_95 : Welded metal mesh
Pr_25_57_56_96 : Wire netting
Pr_25_57_56_97 : Woven metal mesh
Pr_25_57_61 : Plant-fibre based membranes, liners, flexible sheet and fabrics
Pr_25_57_61_15 : Coir geotextiles
Pr_25_57_61_29 : Flax geotextiles
Pr_25_57_61_37 : Hemp geotextiles
Pr_25_57_61_44 : Jute geotextiles
Pr_25_57_61_59 : Plant and natural fibre linings
Pr_25_57_61_60 : Paper pulp linings
Pr_25_57_61_79 : Sisal membranes
Pr_25_57_61_80 : Sisal jute mix membranes
Pr_25_57_61_95 : Wood fibre membranes
Pr_25_57_61_97 : Wool membranes
Pr_25_57_61_98 : Wool felt membranes
Pr_25_57_65 : Plastics membranes
Pr_25_57_65_37 : High density polyethylene (PE-HD) sheets
Pr_25_57_65_47 : Low density polyethylene (PE-LD) sheets
Pr_25_57_65_60 : Plastics sheets
Pr_25_57_65_62 : Polyester sheets
Pr_25_57_65_63 : Polyethylene sheets
Pr_25_57_65_65 : Polypropylene sheets
Pr_25_57_65_66 : Polypropylene and polyethylene laminate sheets
Pr_25_57_65_67 : Polytetrafluorethylene (PTFE) sheets
Pr_25_57_65_70 : Polyvinylidene fluoride (PVDF) sheets
Pr_25_57_65_92 : Unplasticized polyvinyl chloride (PVC-U) sheets
Pr_25_57_85 : Synthetic filter fabrics
Pr_25_57_85_10 : Capillary fleece
Pr_25_57_85_62 : Polyester fibre fleece
Pr_25_57_85_64 : Polyester filter geotextiles
Pr_25_57_85_66 : Polyethylene filter geotextiles
Pr_25_57_85_68 : Polypropylene filter geotextiles
Pr_25_57_85_70 : Polyvinylidene fluoride (PVDF) hydrophobic geotextiles
Pr_25_57_90 : Tensile, stretch and suspended fabrics
Pr_25_57_90_03 : Aramid tensile fabrics
Pr_25_57_90_15 : Cotton canvas tensile fabrics
Pr_25_57_90_29 : Fabrics for tensile applications
Pr_25_57_90_34 : Glass fibre tensile fabrics
Pr_25_57_90_63 : Polyester tensile fabrics
Pr_25_57_90_67 : Polytetrafluoroethylene (PTFE) tensile fabrics
Pr_25_57_90_69 : Polyurethane coated polyester stretch fabric membranes
Pr_25_57_90_71 : Polyvinyl chloride (PVC) stretch fabric membranes
Pr_25_57_90_75 : Sailcloth
Pr_25_57_90_81 : Solar glass weave tensile fabrics
Pr_25_57_90_84 : Stretch fabric membranes
Pr_25_57_90_85 : Suspended fabric panels
Pr_25_71 : Rigid board, panel and sheet products
Pr_25_71_14 : Cladding and lining panels (lightweight cladding and roofing panels)
Pr_25_71_14_01 : Aggregate-faced glass reinforced plastics (GRP) panels
Pr_25_71_14_02 : Aluminium cassette panels
Pr_25_71_14_04 : Aluminium insulating sandwich panels
Pr_25_71_14_05 : Aluminium composite material (ACM) panels
Pr_25_71_14_06 : Aluminium composite panels
Pr_25_71_14_07 : Aluminium external panels
Pr_25_71_14_08 : Aluminium infill panels
Pr_25_71_14_09 : Aluminium internal panels
Pr_25_71_14_10 : Aluminium-faced aluminium core panels
Pr_25_71_14_11 : Carbon steel composite panels
Pr_25_71_14_12 : Carbon steel external panels
Pr_25_71_14_13 : Carbon steel infill panels
Pr_25_71_14_14 : Carbon steel internal panels
Pr_25_71_14_15 : Ceramic panels
Pr_25_71_14_16 : Column casings
Pr_25_71_14_17 : Ceramic-faced aluminium core panels
Pr_25_71_14_18 : Composite and recycled plastics sheets
Pr_25_71_14_19 : Composite stone panels
Pr_25_71_14_20 : Compressed rock fibre panels
Pr_25_71_14_21 : Copper alloy-faced aluminium core panels
Pr_25_71_14_22 : Carbon steel insulating sandwich panels
Pr_25_71_14_30 : Fibre cement panels
Pr_25_71_14_31 : Fireproof casings
Pr_25_71_14_33 : Glass-faced aluminium core panels
Pr_25_71_14_34 : Glass reinforced plastics (GRP) panels
Pr_25_71_14_56 : Natural stone panels
Pr_25_71_14_57 : Natural stone-faced aluminium core panels
Pr_25_71_14_62 : Plastics sheet wall claddings
Pr_25_71_14_63 : Platinum-faced aluminium core panels
Pr_25_71_14_65 : Pre-weathered zinc cassette panels
Pr_25_71_14_81 : Stainless steel-faced aluminium core panels
Pr_25_71_14_82 : Stainless steel cassette panels
Pr_25_71_14_83 : Stainless steel composite panels
Pr_25_71_14_84 : Stainless steel external panels
Pr_25_71_14_85 : Stainless steel infill panels
Pr_25_71_14_86 : Stainless steel internal panels
Pr_25_71_14_87 : Stainless steel insulating sandwich panels
Pr_25_71_14_88 : Terracotta panels
Pr_25_71_14_90 : Titanium-faced aluminium core panels
Pr_25_71_14_98 : Wood fibre-reinforced thermosetting resin external panels
Pr_25_71_14_99 : Zinc-faced aluminium core panels
Pr_25_71_29 : Falsework and formwork
Pr_25_71_29_04 : Architectural finish permanent formwork linings
Pr_25_71_29_11 : Carbon steel permanent joint formers
Pr_25_71_29_14 : Collapsible (wet) board substructure formwork
Pr_25_71_29_15 : Collapsible board substructure formwork
Pr_25_71_29_16 : Compressible board substructure formwork
Pr_25_71_29_17 : Concrete permanent side forms
Pr_25_71_29_24 : Duct formers
Pr_25_71_29_28 : Expanded carbon steel mesh formwork
Pr_25_71_29_37 : High density expanded polystyrene (HDPS) ventilated substructure formwork
Pr_25_71_29_56 : Non-critical permanent formwork
Pr_25_71_29_60 : Permanent concrete composite wall panels
Pr_25_71_29_62 : Permanent insulation formwork (PIF)
Pr_25_71_29_64 : Permanent timber formwork
Pr_25_71_29_72 : Ribbed carbon steel mesh formwork
Pr_25_71_29_76 : Scaffolding and accessories
Pr_25_71_29_86 : Suspended in situ concrete construction permanent insulation formwork (PIF)
Pr_25_71_29_88 : Timber scaffold boards
Pr_25_71_33 : Glass and glazing sheets and profiles
Pr_25_71_33_02 : Annealed glass sheets
Pr_25_71_33_16 : Corrugated wired glass sheets
Pr_25_71_33_33 : Glass beams
Pr_25_71_33_34 : Glass fins
Pr_25_71_33_35 : Glass panels
Pr_25_71_33_37 : Heat strengthened glass sheets
Pr_25_71_33_42 : Insulated glass units (IGUs)
Pr_25_71_33_46 : Laminated glass sheets
Pr_25_71_33_47 : Lead and X-ray glass sheets
Pr_25_71_33_65 : Plastics glazing sheets
Pr_25_71_33_67 : Plastics laminated glazing sheets
Pr_25_71_33_77 : Sealed insulated glass units
Pr_25_71_33_84 : Stained glass sheets
Pr_25_71_33_88 : Thermally toughened glass sheets
Pr_25_71_33_92 : U-profiled glass channels
Pr_25_71_33_97 : Wired glass sheets
Pr_25_71_42 : Infill panels
Pr_25_71_42_12 : Cement-bonded wood-wool infill panels
Pr_25_71_42_52 : Metal tray infill panels
Pr_25_71_42_54 : Mineral fibre infill panels
Pr_25_71_42_59 : Open-cell infill panels
Pr_25_71_42_60 : Panel diffuser infill panels
Pr_25_71_42_63 : Plastics-faced gypsum plasterboard infill panels
Pr_25_71_42_70 : Raised access floor panels
Pr_25_71_42_71 : Raised access floor panels with finish
Pr_25_71_42_72 : Resin-bonded mineral wool infill panels
Pr_25_71_42_73 : Rigid urethane foam infill panels
Pr_25_71_42_94 : Veneered wood-composite infill panels
Pr_25_71_43 : Interior linings
Pr_25_71_43_33 : Glass-reinforced plastics (GRP) ceilings
Pr_25_71_43_34 : Glass-reinforced plastics (GRP) linings
Pr_25_71_43_62 : Plastics linings
Pr_25_71_44 : Joint fillers
Pr_25_71_44_06 : Bitumen-impregnated softboard joint fillers
Pr_25_71_44_08 : Bitumen rubber expansion joint fillers
Pr_25_71_44_15 : Cork board joint fillers
Pr_25_71_44_28 : Extruded polyethylene (PE) foam joint fillers
Pr_25_71_44_77 : Sealant backer rods
Pr_25_71_50 : Metal panels
Pr_25_71_50_02 : Aluminium expanded mesh panels
Pr_25_71_50_03 : Aluminium vertical bar panels
Pr_25_71_50_04 : Aluminium sheet panels
Pr_25_71_50_06 : Base boards
Pr_25_71_50_12 : Carbon steel expanded mesh panels
Pr_25_71_50_13 : Carbon steel framed vertical bar and rail panels
Pr_25_71_50_14 : Carbon steel framed vertical bar panels
Pr_25_71_50_15 : Carbon steel framed vertical section panels
Pr_25_71_50_16 : Carbon steel palisade fence panels
Pr_25_71_50_17 : Carbon steel panels
Pr_25_71_50_18 : Carbon steel vertical section and rail panels
Pr_25_71_50_19 : Carbon steel welded mesh panels
Pr_25_71_50_20 : Cast iron vertical bar and rail panels
Pr_25_71_50_21 : Composite fence panels
Pr_25_71_50_22 : Composite panels
Pr_25_71_50_23 : Composite wildlife panels
Pr_25_71_50_24 : Decorative metal panels
Pr_25_71_50_39 : Hurdles
Pr_25_71_50_51 : Mesh panels
Pr_25_71_50_60 : Palisade panels
Pr_25_71_50_61 : Panels with vertical infill
Pr_25_71_50_79 : Sheet panels
Pr_25_71_50_80 : Stainless steel expanded mesh panels
Pr_25_71_50_81 : Stainless steel vertical bar panels
Pr_25_71_50_82 : Stainless steel vertical bar and rail panels
Pr_25_71_50_83 : Stainless steel sheet panels
Pr_25_71_50_84 : Stainless steel welded mesh panels
Pr_25_71_50_85 : Stainless steel woven mesh panels
Pr_25_71_50_93 : Vitreous enamel steel composite panels
Pr_25_71_50_94 : Vitreous enamel steel panels
Pr_25_71_50_95 : Welded steel hurdles
Pr_25_71_50_96 : Wrought iron decorative panels
Pr_25_71_50_97 : Wrought iron vertical bar panels
Pr_25_71_50_98 : Wrought iron vertical bar and rail panels
Pr_25_71_51 : Metal sheets and strips
Pr_25_71_51_01 : Aluminium sheets, strips and plates
Pr_25_71_51_02 : Aluminium long strips
Pr_25_71_51_03 : Aluminium profiled sheets
Pr_25_71_51_04 : Aluminium profiled sheet decking
Pr_25_71_51_05 : Aluminium sheets
Pr_25_71_51_06 : Aluminium traditional sheets
Pr_25_71_51_10 : Carbon steel long strips
Pr_25_71_51_11 : Carbon steel linings
Pr_25_71_51_12 : Carbon steel pressed panels
Pr_25_71_51_14 : Carbon steel sheet walkway reinforcement
Pr_25_71_51_15 : Carbon steel sheets
Pr_25_71_51_16 : Copper long strips
Pr_25_71_51_17 : Copper traditional sheets
Pr_25_71_51_33 : Galvanized carbon steel profiled sheets
Pr_25_71_51_38 : Hollow-core metal sheets
Pr_25_71_51_46 : Lead machine cast sheets
Pr_25_71_51_47 : Lead rolled sheets
Pr_25_71_51_52 : Metal profiled sheets
Pr_25_71_51_82 : Stainless steel sheets, strips and plates for construction
Pr_25_71_51_83 : Stainless steel sheets, strips and plates for general purpose
Pr_25_71_51_84 : Stainless steel long strips and sheets
Pr_25_71_51_85 : Stainless steel profiled sheets
Pr_25_71_51_86 : Stainless steel sheets
Pr_25_71_51_87 : Stainless steel traditional sheets
Pr_25_71_51_88 : Steel plate, sheet and strip
Pr_25_71_51_89 : Steel profiled sheet
Pr_25_71_51_97 : Zinc traditional sheets
Pr_25_71_51_98 : Zinc soft temper alloy strips
Pr_25_71_51_99 : Zinc standard temper alloy strips
Pr_25_71_52 : Mineral-based boards and sheets
Pr_25_71_52_11 : Carbon-neutral gypsum plasterboards
Pr_25_71_52_12 : Carbon steel-faced plasterboard panels
Pr_25_71_52_13 : Cellular glass insulation boards
Pr_25_71_52_15 : Compressed mineral wool fire protection boards
Pr_25_71_52_17 : Compressed vermiculite fire protection boards
Pr_25_71_52_21 : Enhanced-strength gypsum plasterboards
Pr_25_71_52_22 : Expanded perlite boards
Pr_25_71_52_23 : Fibre-reinforced calcium silicate boards
Pr_25_71_52_24 : Fibre-reinforced calcium silicate fire protection boards
Pr_25_71_52_25 : Fibre-reinforced cement boards
Pr_25_71_52_26 : Fibre-reinforced cement profiled sheets
Pr_25_71_52_27 : Fibre-reinforced cement sheets
Pr_25_71_52_28 : Fibre-reinforced cement weatherboards
Pr_25_71_52_29 : Fibre-reinforced gypsum boards
Pr_25_71_52_30 : Fibre-reinforced gypsum floor boards
Pr_25_71_52_31 : Fibre-reinforced magnesium silicate boards
Pr_25_71_52_32 : Flexible plasterboards
Pr_25_71_52_33 : Fire-resistant gypsum plasterboards
Pr_25_71_52_34 : Gypsum baseboards
Pr_25_71_52_35 : Gypsum core boards
Pr_25_71_52_36 : Gypsum planks
Pr_25_71_52_38 : Gypsum plasterboards
Pr_25_71_52_39 : Gypsum plasterboard with combined properties
Pr_25_71_52_40 : Gypsum sheathing plasterboards
Pr_25_71_52_41 : Impact-resistant gypsum plasterboards
Pr_25_71_52_42 : High-density gypsum plasterboards
Pr_25_71_52_47 : Linoleum composite laminate strips and boards
Pr_25_71_52_50 : Magnesium oxide boards
Pr_25_71_52_52 : Moisture-resistant gypsum plasterboards
Pr_25_71_52_63 : Plasterboard panels
Pr_25_71_52_80 : Sound insulation gypsum plasterboards
Pr_25_71_52_84 : Standard gypsum plasterboards
Pr_25_71_52_88 : Thermal laminate gypsum plasterboards
Pr_25_71_52_94 : Vapour check gypsum plasterboards
Pr_25_71_52_95 : Vermiculite-silicate fire protection boards
Pr_25_71_52_99 : X-ray resistant gypsum plasterboards
Pr_25_71_53 : Mirrors
Pr_25_71_53_06 : Bathroom mirrors
Pr_25_71_53_30 : Framed glass mirrors
Pr_25_71_53_31 : Framed metal mirrors
Pr_25_71_53_32 : Framed plastics mirrors
Pr_25_71_53_46 : Large mirrors
Pr_25_71_53_65 : Platform mirrors
Pr_25_71_53_70 : Rail mirrors
Pr_25_71_53_73 : Road mirrors
Pr_25_71_53_82 : Small mirrors
Pr_25_71_53_91 : Unframed glass mirrors
Pr_25_71_53_92 : Unframed metal mirrors
Pr_25_71_53_93 : Unframed plastics mirrors
Pr_25_71_57 : Non-metal barrier panels
Pr_25_71_57_11 : Cement-bonded particleboard framed panels
Pr_25_71_57_12 : Concrete base boards
Pr_25_71_57_13 : Concrete parapet base panels
Pr_25_71_57_14 : Concrete base panels
Pr_25_71_57_15 : Concrete fence panel tops
Pr_25_71_57_16 : Concrete fence panels
Pr_25_71_57_17 : Concrete containment parapet units
Pr_25_71_57_18 : Concrete safety barrier panels
Pr_25_71_57_22 : Decorative concrete fence panels
Pr_25_71_57_24 : Decorative timber panels
Pr_25_71_57_34 : Glass barrier panels
Pr_25_71_57_35 : Glazing plastics framed panels
Pr_25_71_57_37 : Hardwood base boards
Pr_25_71_57_38 : Hardwood framed panels
Pr_25_71_57_39 : Hardwood palisade panels
Pr_25_71_57_40 : Hazel wattle hurdles
Pr_25_71_57_44 : Jet blast deflectors
Pr_25_71_57_60 : Partition panels
Pr_25_71_57_61 : Partition screens
Pr_25_71_57_62 : Plastics framed panels
Pr_25_71_57_63 : Plastics panels
Pr_25_71_57_64 : Plastics panel fence tops
Pr_25_71_57_65 : Plywood framed panels
Pr_25_71_57_66 : Polymer based boards
Pr_25_71_57_67 : Polymer based panels
Pr_25_71_57_73 : Room divider panels
Pr_25_71_57_80 : Sliding stacking panel partitions
Pr_25_71_57_81 : Softwood base boards
Pr_25_71_57_82 : Softwood framed panels
Pr_25_71_57_83 : Softwood palisade fence panels
Pr_25_71_57_87 : Timber base boards
Pr_25_71_57_88 : Timber board panels
Pr_25_71_57_90 : Timber sheet panels
Pr_25_71_57_97 : Wattle hurdles
Pr_25_71_57_98 : Willow wattle hurdles
Pr_25_71_63 : Plastics-based boards and sheets
Pr_25_71_63_15 : Compact or solid grade high-pressure laminate (HPL) boards
Pr_25_71_63_24 : Drainage layer corrugated boards
Pr_25_71_63_26 : Expanded polystyrene (EPS) boards
Pr_25_71_63_27 : Extruded polyethylene (PE) foam boards
Pr_25_71_63_29 : Extruded polystyrene (XPS) boards
Pr_25_71_63_33 : Glass-reinforced plastics (GRP) profiled panels
Pr_25_71_63_34 : Glass-reinforced plastics (GRP) profiled sheets
Pr_25_71_63_38 : Hollow-core plastics sheets
Pr_25_71_63_59 : Phenolic foam boards
Pr_25_71_63_60 : Plastics and composite material boards
Pr_25_71_63_61 : Plastics base boards
Pr_25_71_63_62 : Plastics composite and recycled sheets
Pr_25_71_63_63 : Plastics composite laminate strips and boards
Pr_25_71_63_64 : Plastics weatherboards
Pr_25_71_63_65 : Polycarbonate profiled sheets
Pr_25_71_63_66 : Polyisocyanurate (PIR) foam boards
Pr_25_71_63_67 : Polyurethane (PUR) foam boards
Pr_25_71_63_72 : Recycled plastics deck boards
Pr_25_71_63_81 : Solid surface resin-based sheets
Pr_25_71_63_92 : Unplasticized polyvinyl chloride (PVC-U) deck boards
Pr_25_71_63_93 : Unplasticized polyvinyl chloride (PVC-U) profiled sheets
Pr_25_71_94 : Veneers and facings
Pr_25_71_94_06 : Balancing veneers
Pr_25_71_94_22 : Decorative continuous laminates (DCL or CPL)
Pr_25_71_94_29 : Fabric facings
Pr_25_71_94_37 : High-pressure decorative laminates (HPL or HPDL)
Pr_25_71_94_46 : Leather facings
Pr_25_71_94_51 : Melamine veneer facings
Pr_25_71_94_52 : Metal sheet facings
Pr_25_71_94_94 : Veneer edgings and lippings
Pr_25_71_94_95 : Vinyl sheet facings
Pr_25_71_94_98 : Wood veneers
Pr_25_71_97 : Wood-based boards
Pr_25_71_97_05 : Bitumen-impregnated fibreboards
Pr_25_71_97_07 : Bitumen-impregnated softboards
Pr_25_71_97_08 : Blockboard core plywoods
Pr_25_71_97_12 : Cement-bonded particleboards
Pr_25_71_97_16 : Corkboards
Pr_25_71_97_17 : Cork composite laminate strips and boards
Pr_25_71_97_21 : Decorative laminated papers
Pr_25_71_97_22 : Decorative laminated plastics sheet veneered panels
Pr_25_71_97_30 : Fire-retardant plywoods
Pr_25_71_97_33 : General and utility veneer plywoods
Pr_25_71_97_34 : Gypsum-bonded fire protection boards
Pr_25_71_97_35 : Gypsum-bonded wood particle boards
Pr_25_71_97_36 : Hardboards
Pr_25_71_97_37 : Hardwood deck boards
Pr_25_71_97_38 : Hardwood fence boards
Pr_25_71_97_42 : Hardwood strips
Pr_25_71_97_43 : Hardwood weatherboards
Pr_25_71_97_44 : Hollow-core particleboards
Pr_25_71_97_46 : Laminboard core plywoods
Pr_25_71_97_50 : Marine plywoods
Pr_25_71_97_52 : Medium boards
Pr_25_71_97_53 : Medium density fibreboards
Pr_25_71_97_54 : Modified wood boards
Pr_25_71_97_55 : Modified wood weather boards
Pr_25_71_97_58 : Oriented strand boards
Pr_25_71_97_60 : Particleboards
Pr_25_71_97_65 : Polymer-coated plywoods
Pr_25_71_97_77 : Softboards
Pr_25_71_97_78 : Softwood deck boards
Pr_25_71_97_79 : Softwood fence boards
Pr_25_71_97_83 : Softwood strips
Pr_25_71_97_84 : Softwood weatherboards
Pr_25_71_97_85 : Specialist veneer plywoods
Pr_25_71_97_86 : Structural veneer plywoods
Pr_25_71_97_87 : Timber floor boards
Pr_25_71_97_88 : Timber lining boards
Pr_25_71_97_89 : Timber sarking boards
Pr_25_71_97_91 : Visual grade general veneer plywoods
Pr_25_71_97_92 : Wood fibre boards
Pr_25_71_97_93 : Wood laminate strips and boards
Pr_25_71_97_94 : Wood-plastics composite deck boards
Pr_25_71_97_95 : Wood-plastics composite weatherboards
Pr_25_71_97_97 : Wood-wool boards
Pr_25_71_97_98 : Wood-resin composite weatherboards
Pr_25_80 : Smoke and fire control products
Pr_25_80_79 : Smoke and fire barriers
Pr_25_80_79_01 : Active smoke barriers
Pr_25_80_79_37 : High temperature active smoke barriers
Pr_25_80_79_86 : Static smoke barriers
Pr_25_80_80 : Smoke and fire cavity barriers
Pr_25_80_80_14 : Coated woven glass fibre cloth flexible cavity barriers
Pr_25_80_80_30 : Fire insulating caps
Pr_25_80_80_42 : Intumescent coated foil mesh flexible cavity barriers
Pr_25_80_80_43 : Intumescent sheet cavity barriers
Pr_25_80_80_44 : Intumescent sleeved mineral wool cavity fire barriers
Pr_25_80_80_51 : Mineral wool wire reinforced mattress cavity barriers
Pr_25_80_80_79 : Sleeved mineral wool small cavity barriers
Pr_25_80_80_82 : Sprayed mineral coated wire mesh flexible cavity barriers
Pr_25_80_80_96 : Wired mineral wool batt flexible cavity barriers
Pr_25_80_81 : Smoke and fire stopping
Pr_25_80_81_12 : Ceramic fibre fire stopping
Pr_25_80_81_29 : Flexible intumescent gap seals
Pr_25_80_81_34 : Glass oxide fire stopping
Pr_25_80_81_42 : Intumescent linear gap seals
Pr_25_80_81_43 : Intumescent pillows
Pr_25_80_81_44 : Intumescent trunking pillows
Pr_25_80_81_51 : Mineral wool fire stopping
Pr_25_93 : Unit skin products
Pr_25_93_45 : Kerb units
Pr_25_93_45_05 : Asphalt kerbs
Pr_25_93_45_18 : Concrete kerbs
Pr_25_93_45_21 : Concrete safety kerbs
Pr_25_93_45_24 : Concrete transition and dropper kerbs
Pr_25_93_45_26 : Conservation kerbs
Pr_25_93_45_56 : Natural stone kerbs
Pr_25_93_45_60 : Pin kerbs
Pr_25_93_45_62 : Plastics kerbs
Pr_25_93_45_70 : Road kerbs
Pr_25_93_45_90 : Transition kerbs
Pr_25_93_47 : Level crossing surfacing products
Pr_25_93_47_27 : Embedded rail modular concrete level crossing units
Pr_25_93_47_52 : Modular panel level crossings
Pr_25_93_50 : Masonry capping and coping units
Pr_25_93_50_10 : Calcium silicate capping units
Pr_25_93_50_11 : Calcium silicate coping units
Pr_25_93_50_13 : Cast stone capping units
Pr_25_93_50_14 : Cast stone coping units
Pr_25_93_50_16 : Clay brick capping units
Pr_25_93_50_17 : Clay brick coping units
Pr_25_93_50_19 : Clayware capping units
Pr_25_93_50_20 : Clayware coping units
Pr_25_93_50_22 : Concrete capping units
Pr_25_93_50_23 : Concrete coping units
Pr_25_93_50_34 : Glass-reinforced concrete (GRC) coping units
Pr_25_93_50_55 : Natural stone capping units
Pr_25_93_50_56 : Natural stone coping units
Pr_25_93_50_76 : Slate capping units
Pr_25_93_50_77 : Slate coping units
Pr_25_93_51 : Masonry dressing units
Pr_25_93_51_35 : Glass-reinforced concrete (GRC) built-in gable vents
Pr_25_93_51_36 : Glass-reinforced concrete (GRC) built-in keystones
Pr_25_93_51_37 : Glass-reinforced concrete (GRC) built-in plinths and string courses
Pr_25_93_51_38 : Glass-reinforced concrete (GRC) built-in quoins
Pr_25_93_51_39 : Glass-reinforced concrete (GRC) dressing gable vents
Pr_25_93_51_40 : Glass-reinforced concrete (GRC) dressing keystones
Pr_25_93_51_41 : Glass-reinforced concrete (GRC) dressing plinths and string courses
Pr_25_93_51_42 : Glass-reinforced concrete (GRC) dressing quoins
Pr_25_93_51_56 : Natural stone cornices
Pr_25_93_51_57 : Natural stone dentils
Pr_25_93_51_58 : Natural stone quoins
Pr_25_93_52 : Masonry openings units
Pr_25_93_52_11 : Calcium silicate sills
Pr_25_93_52_12 : Cast stone sills
Pr_25_93_52_13 : Clay brick sills
Pr_25_93_52_14 : Clayware sills
Pr_25_93_52_15 : Concrete sills
Pr_25_93_52_28 : External extension sills
Pr_25_93_52_33 : Glass-reinforced concrete (GRC) bay window sills
Pr_25_93_52_34 : Glass-reinforced concrete (GRC) door canopies
Pr_25_93_52_35 : Glass-reinforced concrete (GRC) door surrounds
Pr_25_93_52_36 : Glass-reinforced concrete (GRC) sills
Pr_25_93_52_37 : Glass-reinforced concrete (GRC) fireplace and hearth surrounds
Pr_25_93_52_56 : Natural stone sills
Pr_25_93_52_76 : Slate sills
Pr_25_93_54 : Metal capping and coping units
Pr_25_93_54_02 : Aluminium capping units
Pr_25_93_54_03 : Aluminium coping units
Pr_25_93_54_11 : Carbon steel capping units
Pr_25_93_54_12 : Carbon steel coping units
Pr_25_93_54_15 : Copper capping units
Pr_25_93_54_16 : Copper coping units
Pr_25_93_54_46 : Lead capping units
Pr_25_93_54_47 : Lead coping units
Pr_25_93_54_98 : Zinc capping units
Pr_25_93_54_99 : Zinc coping units
Pr_25_93_55 : Metal sills
Pr_25_93_55_84 : Steel sills
Pr_25_93_60 : Paving units
Pr_25_93_60_02 : Aluminium edges
Pr_25_93_60_08 : Blister tactile pavers
Pr_25_93_60_09 : Clay pavers
Pr_25_93_60_10 : Clay paving tiles
Pr_25_93_60_11 : Clay surface channels
Pr_25_93_60_12 : Combined drainage and kerb units
Pr_25_93_60_13 : Concrete cellular pavers
Pr_25_93_60_14 : Concrete surface channels
Pr_25_93_60_15 : Concrete edging units
Pr_25_93_60_16 : Concrete flags
Pr_25_93_60_17 : Concrete paving blocks
Pr_25_93_60_19 : Concrete pavers
Pr_25_93_60_20 : Concrete quadrant and angle kerbs
Pr_25_93_60_22 : Concrete setts
Pr_25_93_60_23 : Concrete tactile flags
Pr_25_93_60_26 : Cordoroy tactile pavers
Pr_25_93_60_33 : Glass-reinforced concrete (GRC) paving tiles
Pr_25_93_60_52 : Natural stone blocks
Pr_25_93_60_53 : Natural stone flags
Pr_25_93_60_54 : Natural stone cobbles
Pr_25_93_60_55 : Natural stone surface channels
Pr_25_93_60_57 : Natural stone setts
Pr_25_93_60_58 : Natural stone paving slabs
Pr_25_93_60_59 : Natural stone tactile pavers
Pr_25_93_60_61 : Plastics cellular pavers
Pr_25_93_60_63 : Plastics pavers
Pr_25_93_60_65 : Plastics surface channels
Pr_25_93_60_78 : Special composite paving units
Pr_25_93_60_80 : Stainless steel edges
Pr_25_93_70 : Rail track paving
Pr_25_93_70_11 : Cattle-cum-trespass guards
Pr_25_93_70_70 : Rail infill panels
Pr_25_93_72 : Roofing and cladding units
Pr_25_93_72_08 : Bitumen membrane shingles
Pr_25_93_72_11 : Ceramic slates
Pr_25_93_72_12 : Clay interlocking tiles
Pr_25_93_72_13 : Clay plain tiles
Pr_25_93_72_14 : Clay tile coursing fittings
Pr_25_93_72_15 : Clay tile ornamental fittings
Pr_25_93_72_16 : Clay tile vertical tiling angle fittings
Pr_25_93_72_17 : Concrete interlocking tiles
Pr_25_93_72_18 : Concrete plain tiles
Pr_25_93_72_19 : Concrete tile coursing fittings
Pr_25_93_72_20 : Concrete tile ornamental fittings
Pr_25_93_72_21 : Concrete tile vertical tiling angle fittings
Pr_25_93_72_30 : Fibre cement slates
Pr_25_93_72_31 : Fibre-cement slate coursing fittings
Pr_25_93_72_36 : Hardwood shakes
Pr_25_93_72_37 : Hardwood shingles
Pr_25_93_72_52 : Metal tiles
Pr_25_93_72_56 : Natural slates
Pr_25_93_72_57 : Natural stone slates
Pr_25_93_72_72 : Reconstituted interlocking slates
Pr_25_93_72_73 : Reconstituted slate coursing fittings
Pr_25_93_72_79 : Slate coursing fittings
Pr_25_93_72_96 : Wood shakes
Pr_25_93_72_97 : Wood shingles
Pr_25_93_72_98 : Wood shingle pattern fittings
Pr_25_96 : Grid and grating skin products
Pr_25_96_35 : Grids and grilles
Pr_25_96_35_03 : Aluminium cattle grids
Pr_25_96_35_11 : Carbon steel cattle grids
Pr_25_96_35_31 : Footway gratings
Pr_25_96_35_37 : Headwall and outfall grilles
Pr_25_96_35_53 : Metal armouring grilles
Pr_25_96_35_71 : Recycled plastics cattle grids
Pr_25_96_35_76 : Sewage screens
Pr_25_96_35_96 : Water grilles
Pr_30 : Opening products
Pr_30_31 : Formless openings products
Pr_30_31_68 : Putties and glazing compounds
Pr_30_31_68_42 : Intumescent putties
Pr_30_31_68_47 : Linseed oil putties
Pr_30_31_68_51 : Metal casement putties
Pr_30_31_68_56 : Non-setting glazing compounds
Pr_30_31_68_74 : Rubberizing glazing compounds
Pr_30_31_76 : Sealants
Pr_30_31_76_02 : Acrylic construction joint sealants
Pr_30_31_76_09 : Butyl rubber construction joint sealants
Pr_30_31_76_14 : Cold-applied bituminous joint sealants
Pr_30_31_76_15 : Cold-applied concrete pavement bituminous joint sealants
Pr_30_31_76_16 : Construction joint sealants
Pr_30_31_76_26 : Edge sealants
Pr_30_31_76_27 : Electrical insulating compounds
Pr_30_31_76_33 : Glazing compounds and sealants
Pr_30_31_76_34 : Glazing joint sealants
Pr_30_31_76_38 : Hot-applied bituminous joint sealants
Pr_30_31_76_39 : Hydrophilic sealants
Pr_30_31_76_40 : Intumescent firestop sealants
Pr_30_31_76_41 : Intumescent foam fillers
Pr_30_31_76_58 : Oil-based mastic joint sealants
Pr_30_31_76_62 : Polysulfide construction joint sealants
Pr_30_31_76_63 : Polysulfide glazing compounds and sealants
Pr_30_31_76_65 : Polyurethane (PUR) construction joint sealants
Pr_30_31_76_66 : Polyurethane (PUR) expanding foam fillers
Pr_30_31_76_77 : Silicone construction joint sealants
Pr_30_31_76_78 : Silicone glazing compounds and sealants
Pr_30_31_76_84 : Structural sealant glazing bonding sealants
Pr_30_31_76_85 : Structural sealant glazing weather sealants
Pr_30_31_76_96 : Waterproof gap filling sealants
Pr_30_36 : Hardware products
Pr_30_36_08 : Bolting, latching and locking hardware
Pr_30_36_08_06 : Barrel bolts
Pr_30_36_08_11 : Cabinet locks
Pr_30_36_08_12 : Cam locks
Pr_30_36_08_15 : Coin-operated locks
Pr_30_36_08_16 : Combination padlocks
Pr_30_36_08_18 : Cremorne bolts
Pr_30_36_08_19 : Cylinder locks
Pr_30_36_08_20 : Deadbolts
Pr_30_36_08_21 : Digital door locks
Pr_30_36_08_22 : Door bolts
Pr_30_36_08_23 : Door catches
Pr_30_36_08_24 : Door latches
Pr_30_36_08_26 : Door privacy indicator bolts
Pr_30_36_08_27 : Electric locks
Pr_30_36_08_28 : Emergency exit devices
Pr_30_36_08_29 : Espagnolette bolts
Pr_30_36_08_30 : Fanlight catches
Pr_30_36_08_31 : Field gate spring catch sets
Pr_30_36_08_32 : Flush bolts
Pr_30_36_08_33 : Furniture locks
Pr_30_36_08_34 : Gate latches and catches
Pr_30_36_08_35 : Gate throw over loops
Pr_30_36_08_42 : Indicator locks
Pr_30_36_08_43 : Key card locks
Pr_30_36_08_44 : Key deposit locks
Pr_30_36_08_45 : Knob locks
Pr_30_36_08_46 : Lever handle locks
Pr_30_36_08_48 : Locker hasps
Pr_30_36_08_51 : Microswitch locks
Pr_30_36_08_52 : Mortice bolts
Pr_30_36_08_53 : Mortice locks
Pr_30_36_08_54 : Multipoint door locks
Pr_30_36_08_56 : Night latches
Pr_30_36_08_60 : Pad bolts
Pr_30_36_08_61 : Padlock hasps and staples
Pr_30_36_08_62 : Padlocks and keys
Pr_30_36_08_63 : Panic exit devices
Pr_30_36_08_68 : Push-button locks
Pr_30_36_08_71 : Rim locks
Pr_30_36_08_73 : Roller catches
Pr_30_36_08_75 : Safety deposit locks
Pr_30_36_08_76 : Sash locks
Pr_30_36_08_77 : Single point bolts
Pr_30_36_08_84 : Special function door locks
Pr_30_36_08_87 : Thief resistant door locks
Pr_30_36_08_88 : Time delay locks
Pr_30_36_08_91 : Tubular mortice latches
Pr_30_36_08_94 : Vending machine locks
Pr_30_36_08_95 : Window casement fasteners
Pr_30_36_08_96 : Window latches
Pr_30_36_08_97 : Window locks
Pr_30_36_08_98 : Window sash fasteners
Pr_30_36_33 : General hardware
Pr_30_36_33_20 : Door edge protectors
Pr_30_36_33_22 : Door knockers
Pr_30_36_33_24 : Door stops
Pr_30_36_33_27 : Escutcheons
Pr_30_36_33_29 : Finger plates
Pr_30_36_33_45 : Kick plates
Pr_30_36_33_68 : Push plates
Pr_30_36_33_72 : Roses
Pr_30_36_33_76 : Security viewers
Pr_30_36_36 : Hinges and hanging hardware
Pr_30_36_36_04 : Anti finger-trap stiles
Pr_30_36_36_06 : Ball-bearing hinges
Pr_30_36_36_07 : Barrel hinges
Pr_30_36_36_08 : Boxed sash window hanging fittings
Pr_30_36_36_09 : Butt door hinges
Pr_30_36_36_10 : Butt window hinges
Pr_30_36_36_11 : Cabinet and counter top hinges
Pr_30_36_36_15 : Concealed hinges
Pr_30_36_36_16 : Continuous hinges
Pr_30_36_36_17 : Cranked hinges
Pr_30_36_36_22 : Door pivots
Pr_30_36_36_23 : Door track and running gear
Pr_30_36_36_24 : Drawer runners
Pr_30_36_36_28 : Field gate hinges
Pr_30_36_36_29 : Floor springs
Pr_30_36_36_30 : Flush hinges
Pr_30_36_36_31 : Friction hinges
Pr_30_36_36_32 : Friction pivot window hinges
Pr_30_36_36_34 : Gate hinges
Pr_30_36_36_46 : Lift-off hinges
Pr_30_36_36_66 : Projection door hinges
Pr_30_36_36_67 : Projection window hinges
Pr_30_36_36_71 : Rising butt door hinges
Pr_30_36_36_75 : Sash window spiral balances
Pr_30_36_36_79 : Single axis door hinges
Pr_30_36_36_80 : Single axis window hinges
Pr_30_36_36_84 : Spring hinges
Pr_30_36_36_88 : Tee hinges
Pr_30_36_36_96 : Window friction pivot hinges
Pr_30_36_59 : Opening hardware
Pr_30_36_59_15 : Controlled door closers
Pr_30_36_59_22 : Door coordinators
Pr_30_36_59_24 : Door limiting stays
Pr_30_36_59_25 : Door lever handle sets
Pr_30_36_59_31 : Furniture stays
Pr_30_36_59_32 : Garage door holders
Pr_30_36_59_33 : Gate closers
Pr_30_36_59_34 : Gate handles
Pr_30_36_59_35 : Gate springs
Pr_30_36_59_36 : Gate wheels
Pr_30_36_59_38 : Holders and hooks
Pr_30_36_59_45 : Knobs
Pr_30_36_59_50 : Magnetic hold
Pr_30_36_59_52 : Midrail push plates
Pr_30_36_59_64 : Pull handles
Pr_30_36_59_76 : Sash window pulls
Pr_30_36_59_92 : Uncontrolled door closers
Pr_30_36_59_94 : Window casement stays
Pr_30_36_59_95 : Window latch and lock operating handles
Pr_30_36_59_96 : Window over centre casement stays
Pr_30_36_59_97 : Window remote manual openers
Pr_30_36_59_98 : Window restrictor stays
Pr_30_59 : Openings and opening component products
Pr_30_59_01 : Access ramps
Pr_30_59_01_11 : Vehicle ramps
Pr_30_59_01_23 : Dog ramps
Pr_30_59_01_27 : Equipment loading ramps
Pr_30_59_01_96 : Wheelchair ramps
Pr_30_59_07 : Blinds and shading devices
Pr_30_59_07_03 : Anti-glare screens
Pr_30_59_07_05 : Awnings
Pr_30_59_07_07 : Blackout blinds
Pr_30_59_07_26 : External roller blinds
Pr_30_59_07_27 : External venetian blinds
Pr_30_59_07_60 : Panel blinds
Pr_30_59_07_64 : Pinoleum blinds
Pr_30_59_07_66 : Pleated blinds
Pr_30_59_07_72 : Roller blinds
Pr_30_59_07_73 : Roman blinds
Pr_30_59_07_86 : Sunscreens
Pr_30_59_07_94 : Venetian blinds
Pr_30_59_07_95 : Vertical blinds
Pr_30_59_07_96 : Wood shutters
Pr_30_59_09 : Brise-soleils and components
Pr_30_59_09_01 : Aluminium brise-soleil brace arms/struts
Pr_30_59_09_02 : Aluminium brise-soleil carrier members
Pr_30_59_09_03 : Aluminium brise-soleil louvre blades
Pr_30_59_09_04 : Aluminium brise-soleil support arms
Pr_30_59_09_05 : Aluminium brise-soleil units
Pr_30_59_09_11 : Carbon steel brise-soleil brace arms/struts
Pr_30_59_09_12 : Carbon steel brise-soleil carrier members
Pr_30_59_09_13 : Carbon steel brise-soleil louvre blades
Pr_30_59_09_14 : Carbon steel brise-soleil support arms
Pr_30_59_09_15 : Carbon steel brise-soleil units
Pr_30_59_09_33 : Glass brise-soleil louvre blades
Pr_30_59_09_62 : Plastics brise-soleil louvre blades
Pr_30_59_09_63 : Plastics brise-soleil units
Pr_30_59_09_82 : Stainless steel brise-soleil brace arms/struts
Pr_30_59_09_83 : Stainless steel brise-soleil carrier members
Pr_30_59_09_84 : Stainless steel brise-soleil louvre blades
Pr_30_59_09_85 : Stainless steel brise-soleil support arms
Pr_30_59_09_86 : Stainless steel brise-soleil units
Pr_30_59_09_90 : Wood brise-soleil carrier members
Pr_30_59_09_91 : Wood brise-soleil louvre blades
Pr_30_59_09_92 : Wood brise-soleil support arms
Pr_30_59_09_93 : Wood brise-soleil units
Pr_30_59_23 : Door frames and leaves
Pr_30_59_23_02 : Aluminium door frames
Pr_30_59_23_11 : Carbon steel door frames
Pr_30_59_23_15 : Composite door frames
Pr_30_59_23_16 : Composite door leaves
Pr_30_59_23_32 : Frameless glass door leaves
Pr_30_59_23_34 : Glass reinforced plastics (GRP) door leaves
Pr_30_59_23_47 : Louvre door leaves
Pr_30_59_23_50 : Matchboarded door leaves
Pr_30_59_23_53 : Metal door leaves
Pr_30_59_23_84 : Stainless steel door frames
Pr_30_59_23_91 : Unplasticized polyvinyl chloride (PVC-U) door frames
Pr_30_59_23_92 : Unplasticized polyvinyl chloride (PVC-U) door leaves
Pr_30_59_23_96 : Wood door frames
Pr_30_59_23_97 : Wood flush door leaves
Pr_30_59_23_98 : Wood panelled door leaves
Pr_30_59_24 : Doorsets
Pr_30_59_24_04 : Automatic revolving doorsets
Pr_30_59_24_14 : Collapsible gate and grille sets
Pr_30_59_24_15 : Combination doorsets
Pr_30_59_24_16 : Composite doorsets
Pr_30_59_24_28 : Fire doorsets
Pr_30_59_24_30 : Flexible doorsets
Pr_30_59_24_34 : Glass reinforced plastics (GRP) doorsets
Pr_30_59_24_37 : High security doorsets
Pr_30_59_24_38 : High speed doorsets
Pr_30_59_24_48 : Loading bay doorsets
Pr_30_59_24_49 : Louvre doorsets
Pr_30_59_24_50 : Manual revolving doorsets
Pr_30_59_24_52 : Metal doorsets
Pr_30_59_24_64 : Polyvinyl chloride (PVC) strip curtain sets
Pr_30_59_24_75 : Sectional overhead doorsets
Pr_30_59_24_80 : Sliding door and partition sets
Pr_30_59_24_81 : Sliding folding doorsets
Pr_30_59_24_83 : Sliding folding shutters
Pr_30_59_24_92 : Unplasticized polyvinyl chloride (PVC-U) doorsets
Pr_30_59_24_93 : Up-and-over doorsets
Pr_30_59_24_97 : Wood doorsets
Pr_30_59_28 : Escape products
Pr_30_59_28_26 : Escape chairs
Pr_30_59_28_27 : Escape chutes
Pr_30_59_28_28 : Escape slides
Pr_30_59_28_78 : Slings
Pr_30_59_29 : Fixed roof ventilators, terminals and accessories
Pr_30_59_29_02 : Abutment ventilators
Pr_30_59_29_15 : Combined eaves fascia grilles and ventilator trays
Pr_30_59_29_30 : Flat roof ventilators
Pr_30_59_29_62 : Plastics eaves underlay support
Pr_30_59_29_64 : Plastics rafter ventilator trays
Pr_30_59_29_71 : Roof ridge ventilator tiles
Pr_30_59_29_72 : Roof slope terminals
Pr_30_59_29_73 : Roof slope ventilator tiles
Pr_30_59_29_74 : Roof terminals
Pr_30_59_29_75 : Roof ventilator unit
Pr_30_59_29_82 : Strip ventilators
Pr_30_59_33 : Gate surrounds and leaves
Pr_30_59_33_02 : Aluminium sheet gate leaves
Pr_30_59_33_03 : Aluminium vertical rail gate leaves
Pr_30_59_33_11 : Carbon steel expanded mesh gate leaves
Pr_30_59_33_12 : Carbon steel field gate leaves
Pr_30_59_33_13 : Carbon steel palisade gate leaves
Pr_30_59_33_14 : Carbon steel sheet gate leaves
Pr_30_59_33_15 : Carbon steel vertical section gate leaves
Pr_30_59_33_16 : Carbon steel welded mesh gate leaves
Pr_30_59_33_33 : Gate arches
Pr_30_59_33_34 : Glass infill gate leaves
Pr_30_59_33_35 : Glazing plastics gate leaves
Pr_30_59_33_36 : Hardwood field gate leaves
Pr_30_59_33_37 : Hardwood gate leaves
Pr_30_59_33_38 : Hardwood gate surrounds
Pr_30_59_33_39 : Hardwood palisade gate leaves
Pr_30_59_33_52 : Metal gate surrounds
Pr_30_59_33_62 : Plastics gate leaves
Pr_30_59_33_63 : Plywood sheet gate leaves
Pr_30_59_33_78 : Stainless steel expanded mesh gate leaves
Pr_30_59_33_82 : Stainless steel sheet gate leaves
Pr_30_59_33_84 : Stainless steel vertical rail gate leaves
Pr_30_59_33_98 : Wrought iron decorative gate leaves
Pr_30_59_33_99 : Wrought iron vertical rail gate leaves
Pr_30_59_34 : Gates and turnstiles
Pr_30_59_34_01 : Aluminium full height turnstiles
Pr_30_59_34_02 : Aluminium gates
Pr_30_59_34_03 : Aluminium safety gates
Pr_30_59_34_10 : Canal lock gates
Pr_30_59_34_11 : Carbon steel bridle gates
Pr_30_59_34_12 : Carbon steel dog gates
Pr_30_59_34_13 : Carbon steel full height turnstiles
Pr_30_59_34_14 : Carbon steel gates
Pr_30_59_34_15 : Carbon steel half height turnstiles
Pr_30_59_34_16 : Carbon steel kissing gates
Pr_30_59_34_17 : Carbon steel motorbike inhibitors
Pr_30_59_34_18 : Carbon steel safety gates
Pr_30_59_34_20 : Composite gates
Pr_30_59_34_30 : Flood gates
Pr_30_59_34_35 : Glazed gates
Pr_30_59_34_36 : Hardwood bridle gates
Pr_30_59_34_37 : Hardwood dog gates
Pr_30_59_34_38 : Hardwood gates
Pr_30_59_34_39 : Hardwood kissing gates
Pr_30_59_34_40 : Hardwood ladder stiles
Pr_30_59_34_41 : Hardwood post and rail stiles
Pr_30_59_34_65 : Plastics gates
Pr_30_59_34_78 : Stainless steel full height turnstiles
Pr_30_59_34_80 : Stainless steel gates
Pr_30_59_34_88 : Stainless steel half height turnstiles
Pr_30_59_34_90 : Stainless steel safety gates
Pr_30_59_34_98 : Wrought iron gates
Pr_30_59_36 : Hatches and access panels
Pr_30_59_36_01 : Access panels
Pr_30_59_36_02 : Aluminium access hatches
Pr_30_59_36_11 : Carbon steel access hatches
Pr_30_59_36_30 : Floor hatches
Pr_30_59_36_50 : Manual trapdoors
Pr_30_59_36_74 : Roof hatches
Pr_30_59_36_76 : Self-closing safety hatches
Pr_30_59_36_78 : Self-closing trapdoors
Pr_30_59_36_80 : Stainless steel access hatches
Pr_30_59_36_96 : Wall hatches
Pr_30_59_46 : Lift barriers
Pr_30_59_46_46 : Lift landing doorsets
Pr_30_59_46_47 : Lift landing frames
Pr_30_59_46_48 : Lift landing sills
Pr_30_59_46_49 : Lift platform barriers
Pr_30_59_46_63 : Platform lift landing doorsets and gates
Pr_30_59_48 : Louvres and components
Pr_30_59_48_02 : Aluminium louvre blades
Pr_30_59_48_03 : Aluminium louvre frames
Pr_30_59_48_04 : Aluminium louvre panel units
Pr_30_59_48_11 : Carbon steel louvre blades
Pr_30_59_48_12 : Carbon steel louvre frames
Pr_30_59_48_13 : Carbon steel louvre panel units
Pr_30_59_48_34 : Glass louvre blades
Pr_30_59_48_52 : Mirror louvre units
Pr_30_59_48_65 : Plastic louvre blades
Pr_30_59_48_77 : Screening and ventilation access doors
Pr_30_59_48_78 : Screening and ventilation louvre support frames
Pr_30_59_48_83 : Stainless steel louvre blades
Pr_30_59_48_84 : Stainless steel louvre frames
Pr_30_59_48_85 : Stainless steel louvre panel units
Pr_30_59_48_96 : Wood louvre blades
Pr_30_59_48_97 : Wood louvre frames
Pr_30_59_48_98 : Wood louvre panel units
Pr_30_59_57 : Opening security and protection products
Pr_30_59_57_04 : Anti-burglar window bars
Pr_30_59_57_07 : Bird guards
Pr_30_59_57_08 : Bird guard mesh
Pr_30_59_57_28 : Escalator shutters
Pr_30_59_57_29 : Firebreak shutters
Pr_30_59_57_40 : Insect guard mesh
Pr_30_59_57_41 : Insect guards
Pr_30_59_57_58 : Overhead ventilators
Pr_30_59_57_76 : Security shutters
Pr_30_59_57_77 : Security window screens
Pr_30_59_58 : Operable roof ventilators
Pr_30_59_58_50 : Manual control glazed roof ventilators
Pr_30_59_58_88 : Thermostatic control glazed roof ventilators
Pr_30_59_59 : Operable vehicular barriers
Pr_30_59_59_11 : Cantilevered sliding beam vehicular barriers
Pr_30_59_59_38 : Height restrictors
Pr_30_59_59_39 : Horizontal swing vehicular barriers
Pr_30_59_59_72 : Rising arm vehicular barriers
Pr_30_59_59_79 : Sliding vehicular barriers
Pr_30_59_60 : Passenger boarding bridges
Pr_30_59_60_03 : Apron drive passenger boarding bridges
Pr_30_59_60_15 : Commuter passenger boarding bridges
Pr_30_59_60_56 : Noseloader passenger boarding bridges
Pr_30_59_60_87 : T bridge passenger boarding bridges
Pr_30_59_61 : Pavement and floorlight and venting products
Pr_30_59_61_32 : Glazed floorlight panels
Pr_30_59_61_33 : Glazed lift-out floorlight access panel
Pr_30_59_61_34 : Glazed lift-out access pavement light panels
Pr_30_59_61_35 : Glazed pavement light panels
Pr_30_59_61_36 : Glazed smoke venting panels
Pr_30_59_61_57 : Non-glazed smoke venting panels
Pr_30_59_71 : Refuse and linen chute inlets and openings
Pr_30_59_71_12 : Chute automatic fire doors
Pr_30_59_71_13 : Chute door interlocks
Pr_30_59_71_21 : Refuse chute discharge outlets
Pr_30_59_71_22 : Refuse chute doorsets
Pr_30_59_71_23 : Refuse chute hoppers
Pr_30_59_71_46 : Linen chute discharge outlets
Pr_30_59_71_47 : Linen chute doorsets
Pr_30_59_71_48 : Linen chute hoppers
Pr_30_59_72 : Rooflights
Pr_30_59_72_17 : Continuous rooflights
Pr_30_59_72_21 : Daylight pipes
Pr_30_59_72_24 : Dormers
Pr_30_59_72_25 : Double glazed light pipe diffusers
Pr_30_59_72_30 : Factory-assembled insulating rooflights (FAIRs)
Pr_30_59_72_31 : Framed rooflights
Pr_30_59_72_33 : Glazed lift-out rooflight access panels
Pr_30_59_72_34 : Glazed rooflight panels
Pr_30_59_72_42 : Individual rooflights
Pr_30_59_72_46 : Lantern lights
Pr_30_59_72_48 : Light reflectors (motorized)
Pr_30_59_72_57 : North lights
Pr_30_59_72_77 : Skylights
Pr_30_59_72_94 : Ventilating light pipe diffusers
Pr_30_59_84 : Shutters and grilles
Pr_30_59_84_30 : Fire-resisting roller shutters
Pr_30_59_84_72 : Roller grilles
Pr_30_59_84_73 : Roller shutters
Pr_30_59_94 : Ventilation grilles
Pr_30_59_94_04 : Air ventilation grilles
Pr_30_59_94_06 : Air transfer grilles
Pr_30_59_94_26 : Eaves fascia grilles
Pr_30_59_94_31 : Fire-resisting air transfer grilles
Pr_30_59_94_32 : Fire-resisting air transfer grilles with smoke shutters
Pr_30_59_94_78 : Soffit grilles
Pr_30_59_94_90 : Trickle vents
Pr_30_59_96 : Wall venting products
Pr_30_59_96_11 : Cavity ventilators
Pr_30_59_96_33 : Gas venting grilles
Pr_30_59_96_35 : Ground-level vent outlets
Pr_30_59_96_92 : Ventilation ducts
Pr_30_59_96_93 : Ventilation gratings
Pr_30_59_96_96 : Wall vent outlets
Pr_30_59_97 : Window panels
Pr_30_59_97_16 : Glazed security window panels
Pr_30_59_97_80 : Speak through units
Pr_30_59_97_90 : Transaction units
Pr_30_59_97_94 : Vision panels
Pr_30_59_98 : Window units
Pr_30_59_98_02 : Aluminium window units
Pr_30_59_98_03 : Aluminium frame roof window units
Pr_30_59_98_15 : Composite window units
Pr_30_59_98_34 : Glass louvre window units
Pr_30_59_98_72 : Rigid polyurethane frame roof window units
Pr_30_59_98_83 : Steel window units
Pr_30_59_98_84 : Steel frame roof window units
Pr_30_59_98_92 : Unplasticized polyvinyl chloride (PVC-U) window units
Pr_30_59_98_93 : Unplasticized polyvinyl chloride (PVC-U) roof window units
Pr_30_59_98_96 : Wood window units
Pr_30_59_98_97 : Wood frame roof window units
Pr_30_59_99 : Window walls
Pr_30_59_99_02 : Aluminium window walls
Pr_30_59_99_15 : Composite window walls
Pr_30_59_99_83 : Steel window walls
Pr_30_59_99_92 : Unplasticized polyvinylchloride (PVC-U) window walls
Pr_30_59_99_96 : Wood window walls
Pr_35 : Covering and finishing products
Pr_35_31 : Formless covering and finish products
Pr_35_31_05 : Asphalt, bitumen and resin mixtures
Pr_35_31_05_03 : Asphalt concrete (AC) base courses
Pr_35_31_05_04 : Asphalt concrete (AC) binder courses
Pr_35_31_05_05 : Asphalt concrete (AC) surface courses
Pr_35_31_05_07 : Bitumen coated chippings
Pr_35_31_05_08 : Bitumen emulsion and glass fibre sandwich matrices
Pr_35_31_05_10 : Bonded grit surfacings
Pr_35_31_05_19 : Cut-back and fluxed bitumen binders
Pr_35_31_05_36 : Hard paving-grade bitumen
Pr_35_31_05_37 : Hot-applied oxidized bitumen coatings
Pr_35_31_05_38 : Hot-rolled asphalt (HRA) base courses
Pr_35_31_05_39 : Hot-rolled asphalt (HRA) binder courses
Pr_35_31_05_40 : Hot-rolled asphalt (HRA) surface courses and slurries
Pr_35_31_05_42 : Impervious textured sports surfacings
Pr_35_31_05_50 : Mastic asphalt (MA) surface courses
Pr_35_31_05_60 : Paving-grade bitumens
Pr_35_31_05_64 : Polyurethane-bound ethylene propylene diene monomer (EPDM) rubber crumb surfacings
Pr_35_31_05_65 : Porous asphalt concrete (PAC) surface courses
Pr_35_31_05_70 : Resin-bonded aggregate surfacings
Pr_35_31_05_71 : Resin-bound mixed aggregate surfacings
Pr_35_31_05_72 : Roofing, tanking and flooring mastic asphalt (MA)
Pr_35_31_05_75 : Sand asphalt
Pr_35_31_05_83 : Stone mastic asphalt (SMA) binder courses
Pr_35_31_05_84 : Stone mastic asphalt (SMA) regulating courses
Pr_35_31_05_85 : Stone mastic asphalt (SMA) surface courses
Pr_35_31_06 : Bedding and underlay compounds
Pr_35_31_06_12 : Cementitious levelling screed mixes
Pr_35_31_06_15 : Concrete (granolithic) wearing screed mixes
Pr_35_31_06_28 : Fibre-reinforced levelling screed mixes
Pr_35_31_06_29 : Fine concrete levelling screed mixes
Pr_35_31_06_31 : Floor seals
Pr_35_31_06_32 : Flow applied flooring
Pr_35_31_06_36 : Heavy-duty flow-applied flooring
Pr_35_31_06_37 : Heavy-duty screed flooring
Pr_35_31_06_38 : High-build floor coatings
Pr_35_31_06_47 : Lightweight aggregate levelling screed mixes
Pr_35_31_06_55 : Multilayer flooring
Pr_35_31_06_64 : Polymer-modified levelling screed mixes
Pr_35_31_06_65 : Polymer-modified wearing screed mixes
Pr_35_31_06_69 : Quick-drying levelling screed mixes
Pr_35_31_06_71 : Ready-mixed levelling and wearing screeds
Pr_35_31_06_72 : Ready-mixed self-smoothing calcium sulfate screeds
Pr_35_31_06_73 : Ready-mixed trowelled calcium sulfate screeds
Pr_35_31_06_77 : Screed flooring
Pr_35_31_06_78 : Self-smoothing levelling screed mixes
Pr_35_31_06_79 : Self-smoothing wearing screed mixes
Pr_35_31_06_80 : Smoothing and levelling underlay compounds
Pr_35_31_22 : Decorative coatings
Pr_35_31_22_02 : Aluminium paints
Pr_35_31_22_12 : Casein paints
Pr_35_31_22_13 : Cement paints
Pr_35_31_22_15 : Concrete finishing coats
Pr_35_31_22_16 : Concrete flash coats
Pr_35_31_22_17 : Concrete floor dyes
Pr_35_31_22_18 : Concrete floor paints
Pr_35_31_22_19 : Concrete stains
Pr_35_31_22_23 : Distemper
Pr_35_31_22_37 : High pigment waterborne paint
Pr_35_31_22_47 : Limewashes
Pr_35_31_22_52 : Micaceous iron oxide paints
Pr_35_31_22_54 : Multi-colour coatings
Pr_35_31_22_55 : Multi-colour finish spatter coatings
Pr_35_31_22_58 : Oil-bound distempers
Pr_35_31_22_62 : Plant oil paints
Pr_35_31_22_64 : Plastic texture paints
Pr_35_31_22_72 : Resin-based breathable masonry paints
Pr_35_31_22_74 : Semi-transparent timber dyes
Pr_35_31_22_75 : Semi-transparent timber oils
Pr_35_31_22_76 : Semi-transparent timber stains
Pr_35_31_22_77 : Silicate-based masonry coatings
Pr_35_31_22_79 : Solvent-based finishing coats
Pr_35_31_22_80 : Solvent-borne gloss finishes
Pr_35_31_22_81 : Solvent-borne masonry paints
Pr_35_31_22_82 : Solvent-borne matt and flat finishes
Pr_35_31_22_83 : Solvent-borne mid-sheen finishes
Pr_35_31_22_87 : Tallow lime washes
Pr_35_31_22_95 : Waterborne gloss finishes
Pr_35_31_22_96 : Waterborne masonry paints
Pr_35_31_22_97 : Waterborne matt and flat finishes
Pr_35_31_22_98 : Waterborne mid-sheen finishes
Pr_35_31_64 : Plasters and renders
Pr_35_31_64_01 : Acrylic plasters
Pr_35_31_64_02 : Acrylic renders
Pr_35_31_64_07 : Biocidal renders
Pr_35_31_64_08 : Bonding plasters
Pr_35_31_64_09 : Browning plasters
Pr_35_31_64_12 : Cementitious renders
Pr_35_31_64_14 : Clay plasters
Pr_35_31_64_29 : Factory mixed plasters
Pr_35_31_64_31 : Fibrous plasters
Pr_35_31_64_32 : Finish plasters
Pr_35_31_64_35 : Gypsum plasters
Pr_35_31_64_42 : Insulating plasters
Pr_35_31_64_47 : Lime plasters
Pr_35_31_64_48 : Lime renders
Pr_35_31_64_64 : Polymer plasters
Pr_35_31_64_65 : Polymer-modified renders
Pr_35_31_64_67 : Projection plasters
Pr_35_31_64_70 : Render-grade resins
Pr_35_31_64_71 : Renovating plasters
Pr_35_31_64_76 : Scagliola
Pr_35_31_64_77 : Silicone renders
Pr_35_31_64_80 : Solid cast plasters
Pr_35_31_64_84 : Squash court plasters
Pr_35_31_64_85 : Stucco
Pr_35_31_64_86 : Synthetic plasters
Pr_35_31_64_98 : X-ray undercoat plasters
Pr_35_31_64_99 : Zinc oxychloride plasters
Pr_35_31_65 : Preparation materials, fillers and stoppers
Pr_35_31_65_01 : Abrasives
Pr_35_31_65_02 : Abrasive blocks
Pr_35_31_65_12 : Cement and grout fillers
Pr_35_31_65_13 : Chemical fillers
Pr_35_31_65_20 : Decorator’s caulks
Pr_35_31_65_21 : Decorator’s flexible fillers
Pr_35_31_65_22 : Degreaser solutions
Pr_35_31_65_23 : Detergent solutions
Pr_35_31_65_24 : Dry air pressured abrasives
Pr_35_31_65_25 : Dry air pressured micro-abrasives
Pr_35_31_65_26 : Dusting powders
Pr_35_31_65_27 : Efflorescence control compounds
Pr_35_31_65_28 : End grain sealers
Pr_35_31_65_29 : Fine surface fillers
Pr_35_31_65_30 : Finishing compounds
Pr_35_31_65_31 : Fire-resistant fillers
Pr_35_31_65_34 : Gypsum-based bedding compounds
Pr_35_31_65_50 : Masonry stabilizers
Pr_35_31_65_74 : Rust removers
Pr_35_31_65_79 : Stoppers
Pr_35_31_65_80 : Stopper fillers
Pr_35_31_65_82 : Surface fillers
Pr_35_31_65_95 : Wax-based fillers
Pr_35_31_65_96 : Wet air pressured abrasives
Pr_35_31_65_97 : Wetting agents
Pr_35_31_65_98 : Wood knotting solutions
Pr_35_31_66 : Preparatory coatings
Pr_35_31_66_02 : Adhesion promoters
Pr_35_31_66_03 : Alkali-resisting primers
Pr_35_31_66_07 : Basecoat stains
Pr_35_31_66_08 : Bitumen primers
Pr_35_31_66_09 : Bonding coats
Pr_35_31_66_15 : Combined barrier and bonding coats
Pr_35_31_66_16 : Concrete curing coatings
Pr_35_31_66_21 : Debonding compounds
Pr_35_31_66_22 : Dressing compounds
Pr_35_31_66_26 : Etching primers
Pr_35_31_66_30 : Floor covering primers
Pr_35_31_66_34 : Gilding basecoats
Pr_35_31_66_50 : Mastic asphalt (MA) primers
Pr_35_31_66_51 : Metallic lead primers
Pr_35_31_66_52 : Modified bitumen primers
Pr_35_31_66_53 : Mordant solutions
Pr_35_31_66_55 : Multi-colour finish basecoats
Pr_35_31_66_57 : Non-bituminous primers
Pr_35_31_66_60 : Paving primers
Pr_35_31_66_62 : Plaster primers
Pr_35_31_66_63 : Plasterboard primers
Pr_35_31_66_67 : Primer-sealers
Pr_35_31_66_68 : Primer-undercoats
Pr_35_31_66_70 : Reinforcement treatments
Pr_35_31_66_71 : Resin coating primers
Pr_35_31_66_75 : Sanded primers
Pr_35_31_66_76 : Silicate-based primers
Pr_35_31_66_77 : Sealant primers
Pr_35_31_66_78 : Slip plane bituminous emulsion paint primers
Pr_35_31_66_80 : Solvent-borne basecoats
Pr_35_31_66_81 : Solvent-borne metal primers
Pr_35_31_66_82 : Solvent-borne undercoats
Pr_35_31_66_83 : Solvent-borne wood primers
Pr_35_31_66_88 : Thinners
Pr_35_31_66_92 : Universal primers
Pr_35_31_66_94 : Water-based acrylic primers
Pr_35_31_66_95 : Waterborne basecoats
Pr_35_31_66_96 : Waterborne metal primers
Pr_35_31_66_97 : Waterborne thinned undercoats
Pr_35_31_66_98 : Waterborne wood primers
Pr_35_31_66_99 : Waterborne undercoats
Pr_35_31_67 : Preservative, additives and fire-retardant treatments
Pr_35_31_67_01 : Acrylic retarder additives
Pr_35_31_67_07 : Borate pellet and rod preservatives
Pr_35_31_67_08 : Boron compound preservatives
Pr_35_31_67_14 : Clear flame-retardant finishes
Pr_35_31_67_15 : Copper-organic preservatives
Pr_35_31_67_24 : Dry interior fire-retardant solutions
Pr_35_31_67_34 : Glycol-borne preservatives
Pr_35_31_67_37 : House longhorn beetle timber treatments
Pr_35_31_67_39 : Humidity-resistant fire-retardant solutions
Pr_35_31_67_41 : Insecticidal paint additives
Pr_35_31_67_42 : Interior fire-retardant solutions
Pr_35_31_67_46 : Latex retarder additives
Pr_35_31_67_47 : Leach-resistant fire-retardant solutions
Pr_35_31_67_52 : Micro-emulsion-borne preservatives
Pr_35_31_67_59 : Organic solvent-borne preservatives
Pr_35_31_67_88 : Thatch fire-preservative treatments
Pr_35_31_67_89 : Thatch fire-retardant treatments
Pr_35_31_67_96 : Waterborne preservatives
Pr_35_31_67_97 : Water based micro-emulsion preservatives
Pr_35_31_67_98 : Water-based organic preservatives
Pr_35_31_68 : Protective coatings
Pr_35_31_68_01 : Acrylic-based waterproof coatings
Pr_35_31_68_02 : Anionic bitumen emulsions
Pr_35_31_68_03 : Anodizing
Pr_35_31_68_04 : Anti-carbonation coatings
Pr_35_31_68_05 : Anti-graffiti coatings
Pr_35_31_68_06 : Barrier coatings
Pr_35_31_68_07 : Bitumen-based black coatings
Pr_35_31_68_09 : Bitumen emulsion waterproof coatings
Pr_35_31_68_10 : Black bitumen coatings
Pr_35_31_68_11 : Cationic bitumen emulsions
Pr_35_31_68_12 : Cellulose coatings
Pr_35_31_68_13 : Chrome plating
Pr_35_31_68_14 : Clear floor varnishes
Pr_35_31_68_15 : Clear varnishes
Pr_35_31_68_16 : Cold-applied bitumen solutions
Pr_35_31_68_17 : Cold-applied polymer-modified bitumen waterproof coatings
Pr_35_31_68_18 : Concrete polishes
Pr_35_31_68_19 : Copper plating
Pr_35_31_68_21 : Cork tile polyurethane (PUR) varnishes
Pr_35_31_68_27 : Epoxy resin coatings
Pr_35_31_68_28 : Epoxy underwater coatings
Pr_35_31_68_29 : Flame-retardant coatings
Pr_35_31_68_31 : Floor dyes
Pr_35_31_68_32 : Floor polishes
Pr_35_31_68_33 : Fungicidal coatings
Pr_35_31_68_34 : Galvanized coatings
Pr_35_31_68_35 : Gold plating
Pr_35_31_68_36 : Hard wax oils
Pr_35_31_68_37 : Heat-resisting coatings
Pr_35_31_68_38 : Hot-applied polymer-modified bitumen waterproof coatings
Pr_35_31_68_39 : Hot dip galvanizings
Pr_35_31_68_40 : Hygienic coatings
Pr_35_31_68_43 : Intumescent protective coatings
Pr_35_31_68_46 : Lacquers
Pr_35_31_68_47 : Liquid tanking resins
Pr_35_31_68_51 : Mastic asphalt (MA) polishes
Pr_35_31_68_52 : Membrane walkway coatings
Pr_35_31_68_55 : Multi-colour finish glaze coats
Pr_35_31_68_60 : Patination oils
Pr_35_31_68_62 : Polymer resin waterproof coatings
Pr_35_31_68_63 : Polyester resin waterproof coatings
Pr_35_31_68_64 : Polyurethane (PUR) waterproof coatings
Pr_35_31_68_65 : Polyvinylidene fluoride (PVDF) coatings
Pr_35_31_68_66 : Powder coatings
Pr_35_31_68_69 : Red oxide paints
Pr_35_31_68_70 : Resin floor coatings
Pr_35_31_68_72 : Sacrificial anti-corrosion coatings
Pr_35_31_68_74 : Sherardized coatings
Pr_35_31_68_75 : Silver plating
Pr_35_31_68_80 : Solvent-free waterproof coatings
Pr_35_31_68_81 : Solar reflective coatings
Pr_35_31_68_82 : Solar reflective anti-corrosion coatings
Pr_35_31_68_83 : Spray-applied fireproof coatings
Pr_35_31_68_84 : Spray-applied thermal insulation
Pr_35_31_68_85 : Steel fence powder coatings
Pr_35_31_68_86 : Surface preservation products
Pr_35_31_68_87 : Tar-based black coatings
Pr_35_31_68_88 : Thermoplastic block copolymer waterproof coatings
Pr_35_31_68_96 : Water-dispersible polymer waterproof coatings
Pr_35_31_68_97 : Water repellents
Pr_35_31_68_98 : Yacht varnishes
Pr_35_31_68_99 : Zinc plating
Pr_35_31_77 : Surface sealers
Pr_35_31_77_05 : Anti-graffiti sealers
Pr_35_31_77_08 : Bitumen-based impregnating sealers
Pr_35_31_77_12 : Cement-based screed surface sealers
Pr_35_31_77_15 : Concrete sealers
Pr_35_31_77_16 : Cork flooring sealers
Pr_35_31_77_24 : Dry shake finish sealers
Pr_35_31_77_25 : Dustproofing sealers
Pr_35_31_77_30 : Floor surface sealers
Pr_35_31_77_42 : Intumescent coating sealers
Pr_35_31_77_50 : Mastic asphalt (MA) oil-resistant sealers
Pr_35_31_77_60 : Paving sealers and stabilizers
Pr_35_31_77_72 : Resin floor sealers
Pr_35_31_77_76 : Sealers
Pr_35_31_77_83 : Sprayed monolithic coating finishing coats
Pr_35_31_77_84 : Sprayed monolithic coating sealers
Pr_35_31_77_92 : Ultraviolet (UV)-resistant sealers
Pr_35_31_77_96 : Wood floor sealers
Pr_35_31_85 : Specialist coatings
Pr_35_31_85_02 : Acoustic chute coatings
Pr_35_31_85_03 : Anti-climb paints
Pr_35_31_85_04 : Anti-slip floor coatings
Pr_35_31_85_05 : Anti-static carpet treatments
Pr_35_31_85_13 : Chlorinated rubber road markings
Pr_35_31_85_21 : Damp proof coatings
Pr_35_31_85_24 : Dry rot paints
Pr_35_31_85_26 : Elastomeric paints
Pr_35_31_85_27 : Epoxy paint road markings
Pr_35_31_85_29 : Fluorescent paints
Pr_35_31_85_35 : Gilding leaf
Pr_35_31_85_36 : Gilding size
Pr_35_31_85_46 : Light duty road markings
Pr_35_31_85_47 : Line marking paints
Pr_35_31_85_48 : Luminous paints
Pr_35_31_85_51 : Metallic wear resistant, low friction coatings
Pr_35_31_85_60 : Phosphorescent paints
Pr_35_31_85_61 : Polyurethane resin based paint
Pr_35_31_85_62 : Polyurethane (PUR) rubber spray surfaces
Pr_35_31_85_65 : Preformed road markings
Pr_35_31_85_70 : Radiator enamels
Pr_35_31_85_72 : Reflective coatings
Pr_35_31_85_78 : Slip plane bituminous emulsion paints
Pr_35_31_85_80 : Slip-resistant surface treatments
Pr_35_31_85_81 : Sound damping coatings
Pr_35_31_85_82 : Surface hardeners
Pr_35_31_85_88 : Thermoplastic line markings
Pr_35_31_85_90 : Thermoplastic road markings
Pr_35_31_85_94 : Vitreous enamels
Pr_35_31_85_96 : Waterborne resin coatings
Pr_35_31_85_97 : Wear and abrasion resistant coating
Pr_35_31_85_98 : Wearing surface dry shake materials
Pr_35_57 : Non-rigid sheet, mat and strip covering and finish products
Pr_35_57_11 : Carpets, carpet tiles, coverings, underlays and mats
Pr_35_57_11_05 : Axminster carpets
Pr_35_57_11_11 : Cellular plastics underlays
Pr_35_57_11_13 : Cellular rubber underlays
Pr_35_57_11_15 : Combined fibrous or non-fibrous underlays
Pr_35_57_11_24 : Dry felt paper interlays
Pr_35_57_11_26 : Entrance mats
Pr_35_57_11_27 : Ethylene propylene diene monomer (EPDM) rubber mats
Pr_35_57_11_28 : Exercise mats
Pr_35_57_11_29 : Flat needled carpet tiles
Pr_35_57_11_30 : Flat needled carpets
Pr_35_57_11_31 : Flocked carpets
Pr_35_57_11_36 : Hessian-faced cork underlays
Pr_35_57_11_40 : Impregnated fibrous underlays
Pr_35_57_11_45 : Knitted carpets
Pr_35_57_11_46 : Loose-laid cushion matting
Pr_35_57_11_47 : Loose-laid fatigue matting
Pr_35_57_11_49 : Loose-laid matting
Pr_35_57_11_56 : Needled felt underlays
Pr_35_57_11_57 : Needled pile carpet tiles
Pr_35_57_11_58 : Needled pile carpets
Pr_35_57_11_62 : Pile carpet tiles
Pr_35_57_11_64 : Pile carpets
Pr_35_57_11_66 : Polybutyl teraphthalate (PBT) bristle mats
Pr_35_57_11_68 : Polyvinyl chloride (PVC) bristle mats
Pr_35_57_11_72 : Reed mats
Pr_35_57_11_74 : Rubber crumb underlays
Pr_35_57_11_85 : Synthetic grass surfaces
Pr_35_57_11_91 : Tufted carpets
Pr_35_57_11_97 : Wilton carpets
Pr_35_57_15 : Composite surfacing and underlay products
Pr_35_57_15_40 : In situ polymer shock absorption layers
Pr_35_57_15_42 : Interlocking shock absorption panels
Pr_35_57_15_75 : Sand enveloped shock absorption layers
Pr_35_57_15_80 : Sheet format shock absorption layers
Pr_35_57_22 : Decorative papers and roll coverings
Pr_35_57_22_08 : Border papers
Pr_35_57_22_15 : Cork roll coverings
Pr_35_57_22_38 : Heavy-duty roll coverings
Pr_35_57_22_42 : Ingrain roll coverings
Pr_35_57_22_46 : Linen-backed lining papers
Pr_35_57_22_48 : Lining papers
Pr_35_57_22_51 : Metal foil roll coverings
Pr_35_57_22_52 : Metallic effect roll coverings
Pr_35_57_22_53 : Metallized roll coverings
Pr_35_57_22_54 : Mural roll coverings
Pr_35_57_22_58 : Non-woven lining papers
Pr_35_57_22_60 : Paper roll coverings
Pr_35_57_22_72 : Relief roll coverings
Pr_35_57_22_88 : Textile roll coverings
Pr_35_57_22_90 : Textured effect roll coverings
Pr_35_57_22_95 : Vinyl roll coverings
Pr_35_57_71 : Resilient floor coverings
Pr_35_57_71_02 : Agglomerated composition cork tiles
Pr_35_57_71_04 : Agglomerated composition cork tiles with polyvinyl chloride (PVC) wearing layer
Pr_35_57_71_13 : Composite rubber tiles
Pr_35_57_71_15 : Cork linoleum (cork carpet) sheets
Pr_35_57_71_17 : Cork-backed linoleum sheets
Pr_35_57_71_19 : Cork-backed polyvinyl chloride (PVC) sheets
Pr_35_57_71_20 : Cork-backed polyvinyl chloride (PVC) tiles
Pr_35_57_71_25 : Ethylene propylene diene monomer (EPDM) rubber tiles
Pr_35_57_71_26 : Expanded (cushioned) polyvinyl chloride (PVC) sheets
Pr_35_57_71_27 : Expanded (cushioned) polyvinyl chloride (PVC) tiles
Pr_35_57_71_28 : Filled fibrous-backed polyvinyl chloride (PVC) sheets
Pr_35_57_71_30 : Floor surface coating resins
Pr_35_57_71_31 : Foam-backed linoleum sheets
Pr_35_57_71_32 : Foam backed polyvinyl chloride (PVC) sheets
Pr_35_57_71_33 : Foam backed polyvinyl chloride (PVC) tiles
Pr_35_57_71_34 : Foam-backed smooth rubber sheets
Pr_35_57_71_35 : Granular rubber sheets
Pr_35_57_71_36 : Granular rubber tiles
Pr_35_57_71_37 : Hammered rubber tiles
Pr_35_57_71_43 : Jute or polyester felt-backed polyvinyl chloride (PVC) sheets
Pr_35_57_71_44 : Jute or polyester felt-backed polyvinyl chloride (PVC) tiles
Pr_35_57_71_46 : Linoleum sheets
Pr_35_57_71_49 : Linoleum tiles
Pr_35_57_71_60 : Particle-based enhanced wet area polyvinyl chloride (PVC) sheets
Pr_35_57_71_61 : Particle-based enhanced slip-resistant polyvinyl chloride (PVC) sheets
Pr_35_57_71_62 : Particle-based enhanced slip-resistant polyvinyl chloride (PVC) tiles
Pr_35_57_71_67 : Polyvinyl chloride (PVC) sheets
Pr_35_57_71_68 : Polyvinyl chloride (PVC) tiles
Pr_35_57_71_72 : Relief rubber sheets
Pr_35_57_71_73 : Relief rubber tiles
Pr_35_57_71_74 : Rubber mats and sheets
Pr_35_57_71_75 : Rubber tiles
Pr_35_57_71_76 : Semi-flexible polyvinyl chloride (PVC) tiles
Pr_35_57_71_80 : Smooth rubber sheets
Pr_35_57_71_84 : Smooth rubber tiles
Pr_35_57_71_86 : Solid rubber sheets
Pr_35_57_71_87 : Stabilizing underlays
Pr_35_57_88 : Textiles
Pr_35_57_88_16 : Cotton textiles
Pr_35_57_88_46 : Linen textiles
Pr_35_57_88_97 : Woollen textiles
Pr_35_57_88_98 : Wool-nylon textiles
Pr_35_90 : Trim products
Pr_35_90_07 : Beads, stops and fillets
Pr_35_90_07_04 : Angle fillets
Pr_35_90_07_08 : Bitumen impregnated fibreboard fillets
Pr_35_90_07_24 : Dry lining beads
Pr_35_90_07_33 : Glazing beads
Pr_35_90_07_47 : Lead cames
Pr_35_90_07_63 : Plaster beads
Pr_35_90_07_72 : Render beads
Pr_35_90_07_73 : Render stops
Pr_35_90_07_88 : Thin-coat plaster beads
Pr_35_90_07_89 : Timber fillets
Pr_35_90_09 : Bridge expansion joints
Pr_35_90_09_11 : Cantilever expansion comb or tooth joints
Pr_35_90_09_27 : Elastomeric expansion joint in metal runners
Pr_35_90_09_28 : Elastomeric pads
Pr_35_90_09_71 : Reinforced elastomeric expansion joints
Pr_35_90_09_85 : Supported expansion joints
Pr_35_90_15 : Concrete construction joint accessories
Pr_35_90_15_04 : Armoured joints
Pr_35_90_15_08 : Bottom-of-slab plastics crack inducers
Pr_35_90_15_11 : Carbon steel arris armourings
Pr_35_90_15_12 : Carbon steel shear load connectors
Pr_35_90_15_13 : Carbon steel strip crack inducers
Pr_35_90_15_14 : Centrally-placed rubber flexible waterstops
Pr_35_90_15_15 : Centrally-placed polyvinyl chloride (PVC) elastomer flexible waterstops
Pr_35_90_15_16 : Centrally-placed unplasticized polyvinyl chloride (PVC-U) flexible waterstops
Pr_35_90_15_19 : Coated metal waterstops
Pr_35_90_15_37 : Headed stud shear connectors
Pr_35_90_15_42 : Injectable hose waterstops
Pr_35_90_15_48 : Loop connectors
Pr_35_90_15_63 : Plastics strip crack inducers
Pr_35_90_15_72 : Rubber flexible waterstops
Pr_35_90_15_74 : Rubber hydrophilic waterstops
Pr_35_90_15_77 : Shrinkage tube crack inducers
Pr_35_90_15_82 : Stainless steel arris armourings
Pr_35_90_15_83 : Stainless steel shear load connectors
Pr_35_90_15_84 : Stainless steel strip crack inducers
Pr_35_90_15_85 : Surface mounted polyvinyl chloride (PVC) flexible waterstops
Pr_35_90_15_86 : Synthetic elastomer hydrophilic waterstops
Pr_35_90_15_88 : Thermal break shear load connectors
Pr_35_90_15_89 : Thermal break connection plates
Pr_35_90_22 : Dividing and edge strips
Pr_35_90_22_36 : Hardwood edgings
Pr_35_90_22_51 : Metal angle edgings
Pr_35_90_22_52 : Metal edgings
Pr_35_90_22_63 : Plastics edgings
Pr_35_90_22_66 : Preformed tiling strip joints
Pr_35_90_22_72 : Recycled plastics edgings
Pr_35_90_22_80 : Softwood edgings
Pr_35_90_22_88 : Timber grass edgings
Pr_35_90_27 : Expansion joints
Pr_35_90_27_11 : Chloroprene and aluminium expansion joints
Pr_35_90_27_12 : Chloroprene and copper expansion joints
Pr_35_90_27_13 : Chloroprene and lead expansion joints
Pr_35_90_27_14 : Chloroprene and stainless steel expansion joints
Pr_35_90_27_15 : Chloroprene and zinc expansion joints
Pr_35_90_28 : External trims and sills
Pr_35_90_28_04 : Anti-climb security devices
Pr_35_90_28_15 : Cover caps
Pr_35_90_28_23 : Double skin glass-reinforced plastics (GRP) components
Pr_35_90_28_32 : Glass-reinforced plastics (GRP) façade components
Pr_35_90_28_33 : Glass-reinforced plastics (GRP) roof components
Pr_35_90_28_36 : Hardwood copings
Pr_35_90_28_50 : Membrane standing seam profiles
Pr_35_90_28_51 : Metal drip trims
Pr_35_90_28_52 : Metal finishing trims
Pr_35_90_28_62 : Plastics and composite material trim boards
Pr_35_90_28_64 : Polyvinyl chloride (PVC) standing seam profiles
Pr_35_90_28_72 : Roof membrane perimeter trims
Pr_35_90_28_76 : Single skin ribbed glass
Pr_35_90_28_79 : Softwood copings
Pr_35_90_28_82 : Stainless steel cappings and copings
Pr_35_90_28_84 : Stainless steel undersills
Pr_35_90_28_92 : Unplasticized polyvinyl chloride (PVC-U) finishing trims
Pr_35_90_28_93 : Unplasticized polyvinyl chloride (PVC-U) sills
Pr_35_90_28_96 : Wood finishing trims
Pr_35_90_28_97 : Wood trim boards
Pr_35_90_30 : Flashings and aprons
Pr_35_90_30_01 : Aluminium flashings and aprons
Pr_35_90_30_08 : Bitumen-based flashings and aprons
Pr_35_90_30_11 : Carbon steel flashings and aprons
Pr_35_90_30_15 : Copper flashings and aprons
Pr_35_90_30_18 : Copper slates
Pr_35_90_30_34 : Glass-reinforced plastics (GRP) flashings and aprons
Pr_35_90_30_46 : Lead flashings and aprons
Pr_35_90_30_47 : Lead slates
Pr_35_90_30_64 : Polyethylene (PE)-based flashings and aprons
Pr_35_90_30_72 : Recycled plastics flashings and aprons
Pr_35_90_30_83 : Stainless steel flashings and aprons
Pr_35_90_30_99 : Zinc flashings and aprons
Pr_35_90_31 : Floor and stair trims
Pr_35_90_31_11 : Carpet grippers
Pr_35_90_31_12 : Carpet gripper strips
Pr_35_90_31_26 : Flexible polyvinyl chloride (PVC) stair nosings
Pr_35_90_31_27 : Flexible stair coverings
Pr_35_90_31_28 : Floor construction joint trims
Pr_35_90_31_29 : Floor cover strips
Pr_35_90_31_30 : Floor dividing strips
Pr_35_90_31_31 : Floor edge trims
Pr_35_90_31_32 : Floor edging strips
Pr_35_90_31_33 : Floor threshold strips
Pr_35_90_31_36 : Hardwood floor threshold strips
Pr_35_90_31_37 : Hardwood stair trims
Pr_35_90_31_50 : Mat well frames
Pr_35_90_31_58 : One part floor transition strips
Pr_35_90_31_66 : Preformed strip joints to screeds
Pr_35_90_31_70 : Radiator pipe floor covers
Pr_35_90_31_71 : Raised access floor level-change trims
Pr_35_90_31_72 : Raised access floor vertical edging panels
Pr_35_90_31_73 : Render-grade resin coves
Pr_35_90_31_74 : Rigid stair nosings
Pr_35_90_31_75 : Rubber composite stair nosing inserts
Pr_35_90_31_83 : Stair rods
Pr_35_90_31_84 : Stair trims
Pr_35_90_31_90 : Two-part floor transition strips
Pr_35_90_31_95 : Wearing screed sawn-joint sealing strips
Pr_35_90_31_96 : Wood-based floor threshold strips
Pr_35_90_31_97 : Wood-based floor transition strips
Pr_35_90_33 : Gaskets, weatherstrips and baffles
Pr_35_90_33_12 : Cellular rubber gaskets
Pr_35_90_33_20 : Curtain wall glazing and panel gaskets
Pr_35_90_33_22 : Door and window weatherstrips and seals
Pr_35_90_33_23 : Door threshold weatherstrips and seals
Pr_35_90_33_24 : Ethylene propylene diene monomer (EPDM) combined hydrophilic gaskets
Pr_35_90_33_25 : Ethylene propylene diene monomer (EPDM) gaskets
Pr_35_90_33_26 : Ethylene propylene diene monomer (EPDM) rubber section glazing trims
Pr_35_90_33_28 : Extruded polyvinyl chloride (PVC) glazing gaskets
Pr_35_90_33_34 : Glass-reinforced plastics (GRP) cladding neoprene gaskets
Pr_35_90_33_39 : Hydrophilic gaskets
Pr_35_90_33_56 : Neoprene baffles
Pr_35_90_33_57 : Non-cellular rubber gaskets
Pr_35_90_33_64 : Polypropylene baffles
Pr_35_90_33_66 : Pre-formed butyl strip glazing trims
Pr_35_90_33_77 : Single-sided glazing gaskets
Pr_35_90_33_84 : Stainless steel baffles
Pr_35_90_33_86 : Synthetic rubber glazing gaskets
Pr_35_90_33_97 : Weatherstripping
Pr_35_90_33_99 : Zipper gaskets
Pr_35_90_43 : Interior wall and ceiling trims
Pr_35_90_43_02 : Aluminium skirtings
Pr_35_90_43_03 : Angle trims
Pr_35_90_43_04 : Arrises
Pr_35_90_43_12 : Ceiling perimeter trims
Pr_35_90_43_13 : Column guards
Pr_35_90_43_14 : Cork cove skirtings
Pr_35_90_43_15 : Corner guards
Pr_35_90_43_16 : Cover strips
Pr_35_90_43_17 : Coves
Pr_35_90_43_21 : Edge battens
Pr_35_90_43_22 : Edge trims
Pr_35_90_43_29 : Fibrous plaster mouldings
Pr_35_90_43_30 : Fire-insulating caps
Pr_35_90_43_42 : Intumescent protective castings
Pr_35_90_43_47 : Lighting cornices
Pr_35_90_43_48 : Medium density fibreboard (MDF) architraves
Pr_35_90_43_49 : Medium density fibreboard (MDF) backboards
Pr_35_90_43_50 : Medium density fibreboard (MDF) cover strips
Pr_35_90_43_51 : Medium density fibreboard (MDF) dado rails
Pr_35_90_43_52 : Medium density fibreboard (MDF) edge trims
Pr_35_90_43_53 : Medium density fibreboard (MDF) lining boards
Pr_35_90_43_54 : Medium density fibreboard (MDF) mouldings and trims
Pr_35_90_43_55 : Medium density fibreboard (MDF) mounting battens
Pr_35_90_43_56 : Medium density fibreboard (MDF) picture rails
Pr_35_90_43_57 : Medium density fibreboard (MDF) protection rails
Pr_35_90_43_58 : Medium density fibreboard (MDF) skirtings
Pr_35_90_43_59 : Metal skirtings
Pr_35_90_43_60 : Panel partition closer pieces
Pr_35_90_43_61 : Pilasters
Pr_35_90_43_62 : Plaster cornices
Pr_35_90_43_63 : Plastics skirtings
Pr_35_90_43_64 : Polyvinyl chloride (PVC) cove skirtings
Pr_35_90_43_66 : Preformed casings
Pr_35_90_43_70 : Radiator guards
Pr_35_90_43_74 : Rubber cove skirtings
Pr_35_90_43_84 : Solid cast plaster mouldings
Pr_35_90_43_86 : Wall protection panels
Pr_35_90_43_87 : Wood architraves
Pr_35_90_43_88 : Wood backboards
Pr_35_90_43_89 : Wood cover strips
Pr_35_90_43_90 : Wood dado rails
Pr_35_90_43_91 : Wood edge trims
Pr_35_90_43_92 : Wood fillets
Pr_35_90_43_93 : Wood lining boards
Pr_35_90_43_94 : Wood mouldings and trims
Pr_35_90_43_95 : Wood mounting battens
Pr_35_90_43_96 : Wood picture rails
Pr_35_90_43_97 : Wood protection rails
Pr_35_90_43_98 : Wood skirtings
Pr_35_90_50 : Masonry walling ancillary products
Pr_35_90_50_03 : Airbricks
Pr_35_90_50_61 : Perpend joint plastics cavity ventilators
Pr_35_90_50_62 : Perpend joint plastics weep holes
Pr_35_90_50_64 : Plastics cavity closers
Pr_35_90_50_88 : Tile creasings
Pr_35_90_53 : Movement joints
Pr_35_90_53_11 : Cast-in screed movement joints
Pr_35_90_53_30 : Fibre cement movement joints
Pr_35_90_53_42 : Insulated render system construction and movement joints
Pr_35_90_53_50 : Mastic asphalt (MA) movement joints
Pr_35_90_53_52 : Metal movement joint edging angles
Pr_35_90_53_53 : Metal section movement joints
Pr_35_90_53_54 : Minor flat roofing movement joints
Pr_35_90_53_72 : Resin flooring strip movement joints
Pr_35_90_53_85 : Sprayed monolithic coating movement joints
Pr_35_90_53_86 : Strip movement joints
Pr_35_90_53_88 : Timber flooring movement joints
Pr_35_90_53_93 : Unplasticized polyvinyl chloride (PVC-U) external render and plaster movement joints
Pr_35_90_60 : Paving studs and inserts
Pr_35_90_60_22 : Demarcation inserts
Pr_35_90_60_41 : Illuminated road studs
Pr_35_90_60_57 : Non-reflecting road studs
Pr_35_90_60_62 : Pedestrian delineation road studs
Pr_35_90_60_71 : Retroreflecting road studs
Pr_35_90_60_77 : Skateboard deterrent studs
Pr_35_90_60_78 : Slip-resistant cast inserts
Pr_35_90_60_79 : Slip-resistant rebate inserts
Pr_35_90_60_87 : Tactile paving studs
Pr_35_90_87 : Tapes, strips and profile fillers
Pr_35_90_87_01 : Acrylic adhesive fixing tapes
Pr_35_90_87_02 : Acrylic adhesive sealant tapes
Pr_35_90_87_03 : Aluminium conductor tapes
Pr_35_90_87_04 : Aluminium foil tapes
Pr_35_90_87_07 : Butyl rubber adhesive tapes
Pr_35_90_87_08 : Butyl rubber preformed strips
Pr_35_90_87_09 : Butyl rubber sealant tapes
Pr_35_90_87_10 : Butyl rubber fleece tapes
Pr_35_90_87_15 : Copper conductor tapes
Pr_35_90_87_23 : Double-sided tape damp proof course joint sealers
Pr_35_90_87_25 : Ethylene propylene diene monomer (EPDM)-coated expanded polyethylene (PE) foam profile fillers
Pr_35_90_87_26 : Expanded polyethylene (PE) foam profile fillers
Pr_35_90_87_27 : Expanded polyethylene (PE) foam strips
Pr_35_90_87_28 : Expanded polystyrene (EPS) foam strips
Pr_35_90_87_30 : Fire-resistant glazing tapes
Pr_35_90_87_31 : Flash tapes
Pr_35_90_87_34 : Glass fibre mesh repair tapes
Pr_35_90_87_37 : Heat-bonded carpet tapes
Pr_35_90_87_41 : Intumescent tapes
Pr_35_90_87_42 : Isolating tapes
Pr_35_90_87_52 : Metal strip reinforced paper tapes
Pr_35_90_87_53 : Mineral fibre joint fillers
Pr_35_90_87_54 : Mineral fibre profile fillers
Pr_35_90_87_56 : Non-impregnated foam glazing tapes
Pr_35_90_87_60 : Paper jointing tapes
Pr_35_90_87_64 : Polyethylene (PE) debonding tapes
Pr_35_90_87_66 : Polytetrafluoroethylene (PTFE) tapes
Pr_35_90_87_67 : Pre-formed butyl shim glazing tapes
Pr_35_90_87_71 : Resin impregnated pre-compressed foam sealing strips
Pr_35_90_87_72 : Retroreflective self-adhesive tapes
Pr_35_90_87_77 : Self-adhesive bitumen tapes
Pr_35_90_87_78 : Self-adhesive sports marking tapes
Pr_35_90_87_84 : Structural glazing tapes
Pr_35_90_87_85 : Synthetic closed cell foam rubber profile fillers
Pr_35_90_87_86 : Synthetic rubber strips
Pr_35_90_87_97 : Water polo field marking lines
Pr_35_90_87_98 : Woven glass fibre fabric strips
Pr_35_90_93 : Unit roofing fittings
Pr_35_90_93_07 : Bitumen membrane shingle cappings
Pr_35_90_93_12 : Clay tile hip fittings
Pr_35_90_93_13 : Clay tile ridge fittings
Pr_35_90_93_14 : Clay tile roof slope ventilation fittings
Pr_35_90_93_15 : Clay tile valley fittings
Pr_35_90_93_16 : Clay tile verge fittings
Pr_35_90_93_19 : Concrete tile hip fittings
Pr_35_90_93_21 : Concrete tile ridge fittings
Pr_35_90_93_22 : Concrete tile roof slope ventilation fittings
Pr_35_90_93_23 : Concrete tile valley fittings
Pr_35_90_93_24 : Concrete tile verge fittings
Pr_35_90_93_26 : Dentil slips
Pr_35_90_93_27 : Dry fixing abutments
Pr_35_90_93_28 : Dry fixing hips
Pr_35_90_93_29 : Dry fixing ridges
Pr_35_90_93_30 : Dry fixing verges
Pr_35_90_93_32 : Fibre-cement slate hip fittings
Pr_35_90_93_33 : Fibre-cement slate ridge fittings
Pr_35_90_93_34 : Fibre-cement slate roof slope ventilation fittings
Pr_35_90_93_35 : Fibre-cement slate verge fittings
Pr_35_90_93_51 : Metal tile hip fittings
Pr_35_90_93_52 : Metal tile ridge fittings
Pr_35_90_93_53 : Metal tile verge fittings
Pr_35_90_93_72 : Reconstituted slate roof slope ventilation fittings
Pr_35_90_93_96 : Wood shake fittings
Pr_35_90_93_97 : Wood shingle fittings
Pr_35_93 : Unit covering and finish products
Pr_35_93_13 : Ceiling infill units
Pr_35_93_13_13 : Cement bonded wood wool infill units
Pr_35_93_13_30 : Fibre reinforced gypsum infill units
Pr_35_93_13_51 : Metal infill units
Pr_35_93_13_53 : Mineral fibre infill units
Pr_35_93_13_58 : Open cell infill units
Pr_35_93_13_61 : Panel diffuser infill units
Pr_35_93_13_65 : Profiled metal acoustic panels
Pr_35_93_13_71 : Resin bonded mineral wool infill units
Pr_35_93_13_73 : Rigid urethane foam infill units
Pr_35_93_13_80 : Sound attenuator infill units
Pr_35_93_13_94 : Veneered wood composite infill units
Pr_35_93_96 : Wall and floor tile units
Pr_35_93_96_10 : Cast stone slabs
Pr_35_93_96_11 : Cast stone tiles
Pr_35_93_96_12 : Ceramic tile angle beads
Pr_35_93_96_13 : Ceramic tile borders
Pr_35_93_96_14 : Ceramic tile cove skirtings
Pr_35_93_96_15 : Ceramic tile floor channels
Pr_35_93_96_16 : Ceramic tile round edges
Pr_35_93_96_17 : Ceramic tile sit-on skirtings
Pr_35_93_96_18 : Ceramic tile step treads
Pr_35_93_96_19 : Ceramic tiles
Pr_35_93_96_21 : Concrete tiles
Pr_35_93_96_34 : Graphic-printed porcelain tiles
Pr_35_93_96_53 : Mosaic tiles
Pr_35_93_96_56 : Natural stone wall and floor slabs
Pr_35_93_96_57 : Natural stone tiles
Pr_35_93_96_63 : Porcelain tiles
Pr_35_93_96_66 : Quarry tile borders
Pr_35_93_96_67 : Quarry tile cove skirtings
Pr_35_93_96_68 : Quarry tile floor channels
Pr_35_93_96_70 : Quarry tile sit-on skirtings
Pr_35_93_96_71 : Quarry tile step treads
Pr_35_93_96_72 : Quarry tiles
Pr_35_93_96_85 : Stone slabs
Pr_35_93_96_86 : Stone tiles
Pr_35_93_96_87 : Tile matting
Pr_35_93_96_88 : Terrazzo precast units
Pr_35_93_96_89 : Terrazzo tile skirtings
Pr_35_93_96_90 : Terrazzo tiles
Pr_35_93_96_92 : Tile spacers
Pr_35_93_97 : Wood block units
Pr_35_93_97_15 : Composition blocks
Pr_35_93_97_52 : Mosaic panels
Pr_35_93_97_96 : Wood blocks
Pr_40 : Signage, sanitary fittings and fittings, furnishing and equipment (FF&E) products
Pr_40_10 : Signage products
Pr_40_10_27 : Electrical services signs
Pr_40_10_27_24 : Electrical diagrams
Pr_40_10_27_27 : Electrical shock treatment signs
Pr_40_10_27_28 : Externally illuminated emergency exit signs
Pr_40_10_27_43 : Induction loop system signs
Pr_40_10_27_62 : Photoluminescent emergency signs
Pr_40_10_27_63 : Photoluminescent low mounted way-guidance lighting
Pr_40_10_27_86 : Surveillance system signs
Pr_40_10_27_88 : Telecommunications equipment and outlets labels
Pr_40_10_27_91 : Underground cable marker tapes
Pr_40_10_57 : Notices, identification and labels
Pr_40_10_57_10 : Burnt clay warning marker tiles
Pr_40_10_57_12 : Cable marker tags
Pr_40_10_57_15 : Concrete warning marker tiles
Pr_40_10_57_24 : Electrical identification labels
Pr_40_10_57_26 : Engraved mechanical plant and equipment identification labels
Pr_40_10_57_27 : Engraved valve charts and schematics
Pr_40_10_57_28 : Engraved valve identification labels
Pr_40_10_57_29 : Equipment labels and warning notices
Pr_40_10_57_32 : Fire hydrant indicator plates
Pr_40_10_57_36 : Heat shrink sleeves
Pr_40_10_57_39 : Images and logos
Pr_40_10_57_40 : Inclined stair lift notices
Pr_40_10_57_50 : Marker posts
Pr_40_10_57_52 : Metal ductwork labels
Pr_40_10_57_56 : Nail identification washers
Pr_40_10_57_60 : Paper valve charts and schematics
Pr_40_10_57_63 : Plants delivery labels
Pr_40_10_57_64 : Plants permanent labels
Pr_40_10_57_65 : Plastics ductwork labels
Pr_40_10_57_66 : Plastics warning marker boards
Pr_40_10_57_67 : Platform lift notices
Pr_40_10_57_76 : Screen-printed mechanical plant and equipment identification labels
Pr_40_10_57_77 : Screen-printed valve identification labels
Pr_40_10_57_78 : Self-adhesive colour pipe bands
Pr_40_10_57_79 : Self-adhesive plastics ductwork labels and transfers
Pr_40_10_57_96 : Warning marker tapes
Pr_40_10_57_97 : Warning marker tiles
Pr_40_10_57_98 : Water firefighting system identification and labels
Pr_40_10_77 : Signs and markers
Pr_40_10_77_02 : ‘A’ boards
Pr_40_10_77_04 : Alpha numeric characters
Pr_40_10_77_05 : Applied glazing details
Pr_40_10_77_06 : Banner signs
Pr_40_10_77_08 : Braille signs
Pr_40_10_77_11 : Cabinet signs
Pr_40_10_77_20 : Datum plates and markers
Pr_40_10_77_22 : Designation signs
Pr_40_10_77_24 : Directory signs
Pr_40_10_77_29 : Fencing safety reflectors
Pr_40_10_77_30 : Finger signs
Pr_40_10_77_31 : Fire equipment signs
Pr_40_10_77_32 : Fire escape route signs
Pr_40_10_77_36 : Hazard delineators
Pr_40_10_77_37 : Highway marker posts
Pr_40_10_77_38 : Hoarding signs
Pr_40_10_77_42 : Individual letter signs
Pr_40_10_77_46 : Ladder signs
Pr_40_10_77_50 : Mandatory action signs
Pr_40_10_77_52 : Monolith signs
Pr_40_10_77_53 : Moving signs
Pr_40_10_77_56 : Nameplates
Pr_40_10_77_63 : Plaques
Pr_40_10_77_64 : Platform lift signs
Pr_40_10_77_66 : Prohibition signs
Pr_40_10_77_69 : Public access stair lift signs
Pr_40_10_77_70 : Railway signs
Pr_40_10_77_72 : Road traffic signs
Pr_40_10_77_75 : Safe condition signs
Pr_40_10_77_76 : Safety signs
Pr_40_10_77_77 : Signboards
Pr_40_10_77_79 : Sliding cover signs
Pr_40_10_77_82 : Stair lift signs
Pr_40_10_77_84 : Street sign plates
Pr_40_10_77_85 : Street signs
Pr_40_10_77_86 : Survey markers
Pr_40_10_77_88 : Toposcopes
Pr_40_10_77_89 : Traffic cones
Pr_40_10_77_90 : Traffic cylinders
Pr_40_10_77_94 : Verge markers
Pr_40_10_77_96 : Warning markers
Pr_40_10_77_97 : Warning signs
Pr_40_10_77_98 : Waymarker discs
Pr_40_10_77_99 : Waymarker posts
Pr_40_10_90 : Water and navigation aid signs
Pr_40_10_90_07 : Beacons
Pr_40_10_90_10 : Buoys
Pr_40_10_90_23 : Dolphins
Pr_40_10_90_31 : Fog signals
Pr_40_10_90_50 : Marine traffic signals
Pr_40_10_90_80 : Signage
Pr_40_10_96 : Wind direction indicator products
Pr_40_10_96_96 : Weathervanes
Pr_40_10_96_98 : Windsocks
Pr_40_20 : Sanitary fittings and accessories
Pr_40_20_06 : Bathing fittings
Pr_40_20_06_02 : Accessible baths
Pr_40_20_06_08 : Baths
Pr_40_20_06_11 : Bidets
Pr_40_20_06_36 : Health care general baths
Pr_40_20_06_38 : Hospital pattern bidets
Pr_40_20_06_79 : Shower enclosures
Pr_40_20_06_83 : Shower seats
Pr_40_20_06_84 : Shower trays
Pr_40_20_06_99 : Whirlpool baths
Pr_40_20_60 : Packaged sanitary fittings
Pr_40_20_60_02 : Accessible WC equipment packages
Pr_40_20_60_75 : Sauna room packages
Pr_40_20_60_78 : Shower enclosure packages
Pr_40_20_60_85 : Steam cabinet packages
Pr_40_20_60_86 : Steam room packages
Pr_40_20_76 : Sanitary accessories
Pr_40_20_76_02 : Air fresheners
Pr_40_20_76_06 : Baby changing units
Pr_40_20_76_07 : Bath panels
Pr_40_20_76_82 : Soap dishes
Pr_40_20_76_83 : Splashbacks
Pr_40_20_76_84 : Support rails
Pr_40_20_76_86 : Toilet brush holders
Pr_40_20_76_88 : Toilet roll holders
Pr_40_20_76_89 : Toothbrush holders
Pr_40_20_76_90 : Towel rails
Pr_40_20_76_91 : Towel rings
Pr_40_20_76_92 : Tumbler holders
Pr_40_20_76_94 : Vanity units
Pr_40_20_76_98 : WC pan backrests
Pr_40_20_87 : Taps and water supply outlet fittings
Pr_40_20_87_07 : Bath manual water supply sets
Pr_40_20_87_08 : Bath spouts
Pr_40_20_87_09 : Bath taps
Pr_40_20_87_10 : Bath thermostatic water supply sets
Pr_40_20_87_11 : Bidet taps
Pr_40_20_87_24 : Drinking fountains
Pr_40_20_87_28 : Eye wash fountains
Pr_40_20_87_31 : Foot-operated valves
Pr_40_20_87_33 : Garden taps
Pr_40_20_87_35 : Grip valves
Pr_40_20_87_43 : Key-operated valves
Pr_40_20_87_49 : Knee-operated valves
Pr_40_20_87_75 : Shower fittings package
Pr_40_20_87_76 : Shower heads
Pr_40_20_87_77 : Shower head holders
Pr_40_20_87_78 : Shower manual water supply sets
Pr_40_20_87_79 : Shower self-closing (emergency) valves
Pr_40_20_87_80 : Shower thermostatic valves
Pr_40_20_87_81 : Shower thermostatic water supply sets
Pr_40_20_87_82 : Sink manual water supply sets
Pr_40_20_87_83 : Sink spouts
Pr_40_20_87_84 : Sink taps
Pr_40_20_87_85 : Sink thermostatic water supply sets
Pr_40_20_87_96 : Washbasin manual water supply sets
Pr_40_20_87_97 : Washbasin spouts
Pr_40_20_87_98 : Washbasin taps
Pr_40_20_87_99 : Washbasin thermostatic water supply sets
Pr_40_20_93 : Urinal and WC fittings
Pr_40_20_93_36 : Health care macerators
Pr_40_20_93_37 : Hospital pattern disposal units
Pr_40_20_93_38 : Hospital pattern urinals
Pr_40_20_93_39 : Hospital pattern WC pans and cisterns
Pr_40_20_93_62 : Pre-plumbed installation frames
Pr_40_20_93_74 : Urinal dividers
Pr_40_20_93_77 : Slab urinals
Pr_40_20_93_78 : Urinal cisterns
Pr_40_20_93_79 : Urinal flushing valves
Pr_40_20_93_80 : Urinal flush pipes
Pr_40_20_93_81 : Urinal wastes
Pr_40_20_93_82 : Wall-hung urinals
Pr_40_20_93_84 : Waterless urinals
Pr_40_20_93_85 : Waterless toilets
Pr_40_20_93_86 : WC and washbasin combined units
Pr_40_20_93_87 : WC cistern fittings
Pr_40_20_93_89 : WC cisterns
Pr_40_20_93_90 : WC cistern flush pipes
Pr_40_20_93_91 : WC flushing valves
Pr_40_20_93_92 : WC large capacity replacement cisterns
Pr_40_20_93_93 : WC pan connectors
Pr_40_20_93_94 : WC pans
Pr_40_20_93_95 : WC seats and covers
Pr_40_20_93_96 : WC squatting pans
Pr_40_20_93_97 : WC suites
Pr_40_20_93_99 : WC, wash and dry combined units
Pr_40_20_96 : Wash basins, sinks and troughs
Pr_40_20_96_15 : Ceramic sinks
Pr_40_20_96_17 : Commercial kitchen rinsing sinks
Pr_40_20_96_18 : Counter top wash basins
Pr_40_20_96_34 : Health care clinical sinks with drainers
Pr_40_20_96_35 : Health care clinical wash basins
Pr_40_20_96_36 : Health care domestic service sinks
Pr_40_20_96_37 : Health care general wash basins
Pr_40_20_96_38 : Health care hand rinse basins
Pr_40_20_96_39 : Hospital pattern plaster sinks
Pr_40_20_96_40 : Hospital pattern scrub-up troughs
Pr_40_20_96_42 : Integral wash basins and vanity tops
Pr_40_20_96_44 : Janitorial sinks
Pr_40_20_96_45 : Kitchen sinks
Pr_40_20_96_46 : Laundry troughs
Pr_40_20_96_63 : Pedestal wash basins
Pr_40_20_96_70 : Recessed wash basins
Pr_40_20_96_81 : Sinks
Pr_40_20_96_92 : Undermounted wash basins
Pr_40_20_96_95 : Wall-hung hand rinse basins
Pr_40_20_96_96 : Wall-hung wash basins
Pr_40_20_96_99 : Wash troughs
Pr_40_30 : Fittings
Pr_40_30_04 : Animal housing
Pr_40_30_04_02 : Animal feeding stations
Pr_40_30_04_06 : Bat boxes
Pr_40_30_04_07 : Bird baths
Pr_40_30_04_08 : Bird boxes
Pr_40_30_04_09 : Bird roosts
Pr_40_30_04_15 : Columbaria
Pr_40_30_04_24 : Dog kennels
Pr_40_30_04_25 : Dovecotes
Pr_40_30_04_41 : Insect houses
Pr_40_30_04_50 : Mammal houses
Pr_40_30_04_56 : Nesting baskets
Pr_40_30_04_57 : Nest poles and platforms
Pr_40_30_04_70 : Raptor poles
Pr_40_30_20 : Curtains and screens
Pr_40_30_20_02 : Acoustic curtains
Pr_40_30_20_03 : Acoustic screens
Pr_40_30_20_13 : Choir screens
Pr_40_30_20_38 : Hospital bed screens
Pr_40_30_20_58 : Organ screens
Pr_40_30_20_59 : Ornamental screens
Pr_40_30_20_63 : Privacy curtain supports
Pr_40_30_20_64 : Privacy curtains
Pr_40_30_20_65 : Privacy screens
Pr_40_30_20_67 : Polyvinyl chloride (PVC) strip curtains
Pr_40_30_20_71 : Relaxation screens
Pr_40_30_20_77 : Shower curtain rails
Pr_40_30_20_78 : Shower curtains
Pr_40_30_20_83 : Stage curtain supports
Pr_40_30_20_84 : Stage curtains
Pr_40_30_20_96 : Window curtain supports
Pr_40_30_20_97 : Window curtains
Pr_40_30_21 : Cycle stands and lockers
Pr_40_30_21_02 : Aluminium cycle lockers
Pr_40_30_21_11 : Carbon steel cycle lockers
Pr_40_30_21_12 : Carbon steel cycle stands
Pr_40_30_21_13 : Ceiling-mounted cycle supports
Pr_40_30_21_35 : Ground-mounted cycle stands
Pr_40_30_21_36 : Hardwood cycle stands
Pr_40_30_21_65 : Plastics cycle lockers
Pr_40_30_21_83 : Stainless steel cycle lockers
Pr_40_30_21_84 : Stainless steel cycle stands
Pr_40_30_21_96 : Wall-mounted cycle stands
Pr_40_30_22 : Deterrents and traps
Pr_40_30_22_02 : Animal deterrents
Pr_40_30_22_05 : Bait stations
Pr_40_30_22_06 : Bird deterrent spikes
Pr_40_30_22_11 : Cage traps
Pr_40_30_22_14 : Coiled wire bird deterrents
Pr_40_30_22_22 : Decoy predators
Pr_40_30_22_26 : Electric pulse tactile/track bird deterrents
Pr_40_30_22_30 : Flight diverters
Pr_40_30_22_31 : Frond bird deterrents
Pr_40_30_22_34 : Guard barriers
Pr_40_30_22_38 : Humane traps
Pr_40_30_22_40 : Inclined surface bird deterrents
Pr_40_30_22_46 : Laser bird repellers
Pr_40_30_22_48 : Low tension wire bird (gull) deterrents
Pr_40_30_22_56 : Non-toxic rat and mouse baits
Pr_40_30_22_60 : Pheromone traps
Pr_40_30_22_64 : Powered traps
Pr_40_30_22_66 : Powered ultraviolet light traps
Pr_40_30_22_76 : Scare eyes
Pr_40_30_22_80 : Sonic deterrents
Pr_40_30_22_82 : Spring traps
Pr_40_30_22_84 : Sprung tension wire bird deterrents
Pr_40_30_22_87 : Tactile gels and liquids deterrents
Pr_40_30_22_89 : Taste and scent bird deterrents
Pr_40_30_22_92 : Ultrasonic rodent repellers
Pr_40_30_22_95 : Vision disturbance bird deterrents
Pr_40_30_22_96 : Visual threat bird deterrents
Pr_40_30_25 : Display and presentation fittings
Pr_40_30_25_03 : Audible signs
Pr_40_30_25_04 : Audio visual furniture
Pr_40_30_25_13 : Chalkboards
Pr_40_30_25_17 : Computer generated signs
Pr_40_30_25_21 : Demountable podiums and staging
Pr_40_30_25_22 : Desktop lecterns
Pr_40_30_25_23 : Display screens
Pr_40_30_25_25 : Dot matrix displays
Pr_40_30_25_30 : Freestanding screens
Pr_40_30_25_42 : Interactive whiteboards
Pr_40_30_25_46 : Lecterns
Pr_40_30_25_47 : Light emitting diode (LED) panels
Pr_40_30_25_48 : Liquid crystal display (LCD) panels
Pr_40_30_25_50 : Magnetic boards
Pr_40_30_25_55 : Multimedia screens
Pr_40_30_25_58 : Notice boards
Pr_40_30_25_64 : Pinboards
Pr_40_30_25_65 : Plasma display screens
Pr_40_30_25_67 : Projection screens
Pr_40_30_25_71 : Retail display fittings
Pr_40_30_25_88 : Teaching walls
Pr_40_30_25_96 : Whiteboards
Pr_40_30_26 : Drying lines
Pr_40_30_26_09 : Bathroom clothes-drying lines
Pr_40_30_26_58 : Outdoor clothes rotary driers
Pr_40_30_26_59 : Outdoor clothes-drying lines
Pr_40_30_26_63 : Photographic film-drying lines
Pr_40_30_26_93 : Utility room clothes-drying lines
Pr_40_30_29 : Fitted chairs, seats and benches
Pr_40_30_29_05 : Auditorium seating
Pr_40_30_29_12 : Choir seating
Pr_40_30_29_13 : Choir stalls
Pr_40_30_29_22 : Demountable seats
Pr_40_30_29_29 : Fixed seats
Pr_40_30_29_31 : Fixed observation poolside chairs
Pr_40_30_29_61 : Pedicure chairs
Pr_40_30_29_72 : Retractable seats
Pr_40_30_29_83 : Spa foot ritual benches
Pr_40_30_29_84 : Street and site benches
Pr_40_30_29_85 : Street and site seats
Pr_40_30_29_88 : Thrones
Pr_40_30_29_96 : Wall-fixed lift-up seats
Pr_40_30_29_97 : Wall-mounted gallery benches
Pr_40_30_30 : Fitted desks, tables and worktops
Pr_40_30_30_18 : Counter tops
Pr_40_30_30_22 : Dishwasher inlet tables
Pr_40_30_30_23 : Dishwasher outlet tables
Pr_40_30_30_32 : Food preparation worktops
Pr_40_30_30_42 : Industrial work benches
Pr_40_30_30_45 : Kitchen splashbacks
Pr_40_30_30_47 : Laboratory work benches
Pr_40_30_30_48 : Laboratory worktops
Pr_40_30_30_62 : Picnic tables
Pr_40_30_30_71 : Reception desks
Pr_40_30_30_78 : School art, design and technology work benches
Pr_40_30_30_79 : Servery counters
Pr_40_30_30_80 : Sink tables
Pr_40_30_30_86 : Street and site tables
Pr_40_30_30_96 : Worktops
Pr_40_30_31 : Flagpoles
Pr_40_30_31_29 : Fan-assisted ground-mounted flagpoles
Pr_40_30_31_33 : Ground-mounted banner poles
Pr_40_30_31_34 : Ground-mounted flagpoles
Pr_40_30_31_35 : Ground-mounted sleeved flagpoles
Pr_40_30_31_53 : Mobile telescopic flagpoles
Pr_40_30_31_70 : Rigged and guyed flagpoles
Pr_40_30_31_71 : Rigged un-guyed flagpoles
Pr_40_30_31_96 : Wall-mounted flagpoles
Pr_40_30_50 : Mail fittings
Pr_40_30_50_46 : Letter boxes
Pr_40_30_50_47 : Letter cages
Pr_40_30_50_48 : Letter plate internal flaps and seals
Pr_40_30_50_49 : Letter plates
Pr_40_30_50_62 : Pigeonholes
Pr_40_30_50_65 : Post boxes
Pr_40_30_55 : Musical instruments
Pr_40_30_55_06 : Bell frames
Pr_40_30_55_07 : Bell headstocks
Pr_40_30_55_08 : Bell wheels
Pr_40_30_55_10 : Bracket bells
Pr_40_30_55_77 : Ship’s bells
Pr_40_30_55_89 : Tower bells
Pr_40_30_55_90 : Tubular bells
Pr_40_30_55_91 : Turret bells
Pr_40_30_61 : Play equipment
Pr_40_30_61_15 : Climbing frames
Pr_40_30_61_18 : Combined play structures
Pr_40_30_61_40 : Imaginative play structures
Pr_40_30_61_42 : Infants' swings
Pr_40_30_61_52 : Modular play climbers
Pr_40_30_61_61 : Play panels
Pr_40_30_61_62 : Play pools
Pr_40_30_61_63 : Play roundabouts
Pr_40_30_61_64 : Play runways
Pr_40_30_61_65 : Play sandpits
Pr_40_30_61_66 : Play slides
Pr_40_30_61_67 : Play swings
Pr_40_30_61_77 : See-saws
Pr_40_30_61_78 : Sensory play structures
Pr_40_30_61_79 : Sit-on rockers
Pr_40_30_61_82 : Spinning poles
Pr_40_30_61_88 : Traditional rockers
Pr_40_30_61_95 : Water play equipment
Pr_40_30_61_96 : Water play fountains
Pr_40_30_61_97 : Water play structures
Pr_40_30_61_98 : Wobble boards
Pr_40_30_65 : Point of sale fittings
Pr_40_30_65_11 : Cash registers
Pr_40_30_65_12 : Cash transfer units
Pr_40_30_65_13 : Cashier drawers
Pr_40_30_65_60 : Paystations and troughs
Pr_40_30_65_65 : Point of sale units
Pr_40_30_65_88 : Tills
Pr_40_30_66 : Poster display units
Pr_40_30_66_22 : Digital poster display units
Pr_40_30_66_73 : Rolling poster display units
Pr_40_30_66_74 : Rotating poster display units
Pr_40_30_66_84 : Static poster display units
Pr_40_30_71 : Religious fittings
Pr_40_30_71_01 : Abats-voix
Pr_40_30_71_03 : Ambons
Pr_40_30_71_06 : Baldachins
Pr_40_30_71_07 : Bimahs
Pr_40_30_71_31 : Fonts
Pr_40_30_71_36 : Hassocks
Pr_40_30_71_51 : Minbars
Pr_40_30_71_56 : Nave lecterns
Pr_40_30_71_68 : Pulpits
Pr_40_30_75 : Safes and security cabinets
Pr_40_30_75_11 : Cash safes
Pr_40_30_75_16 : Computer safes
Pr_40_30_75_20 : Cupboard safes
Pr_40_30_75_21 : Data protection safes
Pr_40_30_75_22 : Deposit safes
Pr_40_30_75_29 : Fire protection safes
Pr_40_30_75_30 : Firearm security cabinets
Pr_40_30_75_31 : Floorboard safes
Pr_40_30_75_36 : High security safes
Pr_40_30_75_38 : Home and office safes
Pr_40_30_75_39 : Hotel safes
Pr_40_30_75_45 : Key safes
Pr_40_30_75_49 : Lead security cabinets
Pr_40_30_75_51 : Medical safes
Pr_40_30_75_55 : Multi-purpose security cabinets
Pr_40_30_75_60 : Parcel safes
Pr_40_30_75_63 : Plate safes
Pr_40_30_75_76 : Secure rooms
Pr_40_30_75_84 : Steel security cabinets
Pr_40_30_75_90 : Tool vaults
Pr_40_30_75_93 : Underfloor safes
Pr_40_30_75_94 : Vault doors
Pr_40_30_75_96 : Wall safes
Pr_40_30_78 : Shelves and storage units
Pr_40_30_78_01 : Airing cabinets
Pr_40_30_78_02 : Archive shelves
Pr_40_30_78_03 : Bathroom cabinets
Pr_40_30_78_05 : Bathroom furniture
Pr_40_30_78_06 : Bathroom shelves
Pr_40_30_78_07 : Bedside units
Pr_40_30_78_08 : Bottle racks
Pr_40_30_78_09 : Bowl and bucket holders
Pr_40_30_78_11 : Chests
Pr_40_30_78_12 : Classroom storage units
Pr_40_30_78_13 : Cloakroom units
Pr_40_30_78_14 : Clothes drying cabinets
Pr_40_30_78_15 : Clothes hooks
Pr_40_30_78_16 : Coat hooks
Pr_40_30_78_17 : Coat racks
Pr_40_30_78_18 : College bedroom shelves
Pr_40_30_78_19 : Commercial kitchen shelving and racking units
Pr_40_30_78_20 : Copyholders
Pr_40_30_78_21 : Couch roll holders
Pr_40_30_78_22 : Credenzas
Pr_40_30_78_23 : Desk tidies
Pr_40_30_78_24 : Display cases
Pr_40_30_78_25 : Drawer units
Pr_40_30_78_26 : Dressers
Pr_40_30_78_27 : Equipment storage racks
Pr_40_30_78_28 : External storage units
Pr_40_30_78_29 : Filing cabinets
Pr_40_30_78_30 : Folding tables storage cabinets
Pr_40_30_78_33 : Glazed bookcases
Pr_40_30_78_40 : Index storage units
Pr_40_30_78_41 : In-the-round display cases
Pr_40_30_78_42 : Kitchen drawer units
Pr_40_30_78_43 : Kitchen bench cupboards
Pr_40_30_78_44 : Kitchen overhead cupboards
Pr_40_30_78_45 : Kitchen storage units
Pr_40_30_78_46 : Laboratory storage units
Pr_40_30_78_47 : Library shelf units
Pr_40_30_78_48 : Lockers
Pr_40_30_78_51 : Media wall partition units
Pr_40_30_78_53 : Movable aisle storage units
Pr_40_30_78_55 : Museum showcases
Pr_40_30_78_57 : Office storage units
Pr_40_30_78_58 : Open bookcases
Pr_40_30_78_63 : Plan chests
Pr_40_30_78_65 : Post room racks
Pr_40_30_78_70 : Refrigerated mortuary storage units
Pr_40_30_78_71 : Retail shelf units
Pr_40_30_78_72 : Retail storage units
Pr_40_30_78_73 : Rotary storage units
Pr_40_30_78_76 : Security cages
Pr_40_30_78_77 : Shelf units
Pr_40_30_78_78 : Shelves
Pr_40_30_78_79 : Shelf and racking units
Pr_40_30_78_80 : Shoe trees
Pr_40_30_78_81 : Sideboards
Pr_40_30_78_84 : Storage carousels
Pr_40_30_78_85 : Storage chests
Pr_40_30_78_86 : Storage wall partition units
Pr_40_30_78_87 : Suspension storage units
Pr_40_30_78_88 : Table storage credenzas
Pr_40_30_78_90 : Tool chests
Pr_40_30_78_93 : Under-bed storage units
Pr_40_30_78_95 : Wardrobe rails
Pr_40_30_78_96 : Wardrobes
Pr_40_30_78_97 : Weights storage racks
Pr_40_30_80 : Skateboard installations
Pr_40_30_80_75 : Skate bowls
Pr_40_30_80_77 : Skate edges
Pr_40_30_80_78 : Skate pipes
Pr_40_30_80_80 : Skate platforms
Pr_40_30_80_81 : Skate rails
Pr_40_30_80_82 : Skate ramps
Pr_40_30_80_83 : Skate stairs
Pr_40_30_83 : Sports fittings
Pr_40_30_83_08 : Basketball hoops
Pr_40_30_83_10 : Bouldering holds
Pr_40_30_83_11 : Bouldering walls
Pr_40_30_83_14 : Climbing walls
Pr_40_30_83_37 : Hanging and stretching equipment
Pr_40_30_84 : Sports goals
Pr_40_30_84_04 : American football goal posts
Pr_40_30_84_05 : Australian football goal posts
Pr_40_30_84_28 : Five-a-side football goals
Pr_40_30_84_29 : Fixed water polo goals
Pr_40_30_84_30 : Floating water polo goals
Pr_40_30_84_31 : Football goals
Pr_40_30_84_33 : Gaelic football goal posts
Pr_40_30_84_36 : Handball goals
Pr_40_30_84_39 : Hockey goals
Pr_40_30_84_40 : Ice hockey goals
Pr_40_30_84_46 : Lacrosse goals
Pr_40_30_84_56 : Netball goals
Pr_40_30_84_65 : Polo goal posts
Pr_40_30_84_69 : Quidditch goals
Pr_40_30_84_74 : Rugby goal posts
Pr_40_30_85 : Sports netting
Pr_40_30_85_04 : Archery nets
Pr_40_30_85_06 : Badminton nets
Pr_40_30_85_17 : Cricket nets
Pr_40_30_85_24 : Driving range nets
Pr_40_30_85_34 : Golf course nets
Pr_40_30_85_80 : Space nets
Pr_40_30_85_85 : Stadium nets
Pr_40_30_85_87 : Tennis nets
Pr_40_30_85_95 : Volleyball nets
Pr_40_30_86 : Swimming pool fittings
Pr_40_30_86_22 : Diving platforms
Pr_40_30_86_24 : Diving springboards
Pr_40_30_86_28 : False start posts
Pr_40_30_86_30 : Fixed domestic diving boards
Pr_40_30_86_32 : Fixed starting platforms
Pr_40_30_86_47 : Lane rope storage floor cover plates
Pr_40_30_86_59 : Pool rails
Pr_40_30_86_78 : Small water flumes
Pr_40_30_86_80 : Small water slides
Pr_40_30_86_88 : Touch panels
Pr_40_30_86_90 : Turning boards
Pr_40_30_86_95 : Water polo catwalks
Pr_40_30_86_96 : Water polo field markers
Pr_40_50 : Furnishings
Pr_40_50_05 : Artworks
Pr_40_50_05_02 : Acrylic paintings
Pr_40_50_05_11 : Carvings
Pr_40_50_05_13 : Chalk drawings
Pr_40_50_05_14 : Charcoal drawings
Pr_40_50_05_24 : Drypoint prints
Pr_40_50_05_27 : Embroideries
Pr_40_50_05_28 : Etchings
Pr_40_50_05_29 : Floor-mounted mobiles
Pr_40_50_05_30 : Floor-mounted sculptures
Pr_40_50_05_33 : Garden ornaments
Pr_40_50_05_41 : Indoor ornaments
Pr_40_50_05_42 : Installation pieces
Pr_40_50_05_43 : Interactive artworks
Pr_40_50_05_46 : Linoprints
Pr_40_50_05_51 : Mixed media artworks
Pr_40_50_05_55 : Murals
Pr_40_50_05_58 : Oil paintings
Pr_40_50_05_60 : Pastel drawings
Pr_40_50_05_62 : Pencil drawings
Pr_40_50_05_66 : Projected artworks
Pr_40_50_05_76 : Screenprints
Pr_40_50_05_77 : Sculptural reliefs
Pr_40_50_05_82 : Sons et lumiéres
Pr_40_50_05_84 : Stand-mounted sculptures
Pr_40_50_05_85 : Statuary
Pr_40_50_05_86 : Suspended mobiles
Pr_40_50_05_87 : Tapestries
Pr_40_50_05_95 : Wall hangings
Pr_40_50_05_96 : Wall-mounted sculptures
Pr_40_50_05_97 : Watercolour paintings
Pr_40_50_06 : Beds
Pr_40_50_06_10 : Bunk beds
Pr_40_50_06_11 : Camp beds
Pr_40_50_06_14 : Chair beds
Pr_40_50_06_16 : Cots
Pr_40_50_06_18 : Cradles
Pr_40_50_06_22 : Divans
Pr_40_50_06_24 : Double beds
Pr_40_50_06_30 : Foldaway beds
Pr_40_50_06_31 : Four-poster beds
Pr_40_50_06_32 : Futons
Pr_40_50_06_36 : Hammocks
Pr_40_50_06_37 : Headboards
Pr_40_50_06_38 : Hospital bedheads
Pr_40_50_06_39 : Hospital beds
Pr_40_50_06_50 : Mattresses
Pr_40_50_06_77 : Single beds
Pr_40_50_06_96 : Waterbeds
Pr_40_50_07 : Bins and buckets
Pr_40_50_07_02 : Aggregate bins
Pr_40_50_07_04 : Ashtrays
Pr_40_50_07_07 : Bin stores
Pr_40_50_07_10 : Bulk storage fire sand bins
Pr_40_50_07_12 : Cemetery flower baskets
Pr_40_50_07_19 : Compost bins
Pr_40_50_07_22 : Disposal containers
Pr_40_50_07_25 : Dustbins
Pr_40_50_07_33 : Galvanized steel fire buckets
Pr_40_50_07_35 : Grit bins
Pr_40_50_07_46 : Linen containers
Pr_40_50_07_47 : Litter bins
Pr_40_50_07_56 : Nappy disposal bins
Pr_40_50_07_57 : Needle disposal boxes
Pr_40_50_07_58 : Non-segregated waste bins
Pr_40_50_07_64 : Plastics fire buckets
Pr_40_50_07_70 : Recycling bins
Pr_40_50_07_71 : Refuse bag holders
Pr_40_50_07_72 : Refuse bins
Pr_40_50_07_75 : Salt bins
Pr_40_50_07_76 : Sanitary towel disposal bins
Pr_40_50_07_77 : Segregated waste bins
Pr_40_50_07_96 : Waste bins
Pr_40_50_12 : Chairs, seats and benches
Pr_40_50_12_03 : Armrests
Pr_40_50_12_04 : Assembly stacking chairs
Pr_40_50_12_05 : Auditorium chairs
Pr_40_50_12_06 : Barbell benches
Pr_40_50_12_07 : Benches
Pr_40_50_12_12 : Ceremonial chairs
Pr_40_50_12_14 : Chaises longue
Pr_40_50_12_15 : Changing benches
Pr_40_50_12_16 : Classroom seats
Pr_40_50_12_20 : Deck chairs
Pr_40_50_12_21 : Dining benches
Pr_40_50_12_22 : Dining chairs
Pr_40_50_12_26 : Easy chairs
Pr_40_50_12_27 : Electric chairs
Pr_40_50_12_30 : Flip-up seats
Pr_40_50_12_31 : Folding chairs
Pr_40_50_12_32 : Footrests
Pr_40_50_12_33 : Garden benches
Pr_40_50_12_37 : High chairs
Pr_40_50_12_46 : Library chairs
Pr_40_50_12_47 : Linked seats
Pr_40_50_12_48 : Lounge chairs
Pr_40_50_12_51 : Meeting room chairs
Pr_40_50_12_57 : Office chairs
Pr_40_50_12_59 : Ottomans
Pr_40_50_12_62 : Pews
Pr_40_50_12_63 : Play chairs
Pr_40_50_12_64 : Portable observation poolside chairs
Pr_40_50_12_71 : Reception chairs
Pr_40_50_12_72 : Reclining chairs
Pr_40_50_12_74 : Rocking chairs
Pr_40_50_12_76 : Settees
Pr_40_50_12_80 : Sofa beds
Pr_40_50_12_81 : Sofas
Pr_40_50_12_82 : Stacking benches
Pr_40_50_12_83 : Stacking chairs
Pr_40_50_12_84 : Stacking pews
Pr_40_50_12_85 : Stools
Pr_40_50_12_86 : Study chairs
Pr_40_50_12_87 : Swing chairs
Pr_40_50_12_88 : Tennis umpire's stands
Pr_40_50_12_93 : Upholstered benches
Pr_40_50_12_94 : Utility weight benches
Pr_40_50_13 : Clocks
Pr_40_50_13_06 : Battery analogue clocks
Pr_40_50_13_22 : Digital clocks
Pr_40_50_13_26 : Electric clocks
Pr_40_50_13_29 : Flip clocks
Pr_40_50_13_51 : Mechanical clocks
Pr_40_50_13_61 : Pendulum clocks
Pr_40_50_13_66 : Projection clocks
Pr_40_50_13_70 : Quartz clocks
Pr_40_50_13_71 : Radio clocks
Pr_40_50_13_86 : Sundials
Pr_40_50_13_89 : Torsion pendulum clocks
Pr_40_50_13_96 : Water clocks
Pr_40_50_21 : Desks, tables and worktops
Pr_40_50_21_05 : Audio-visual tables
Pr_40_50_21_08 : Boardroom tables
Pr_40_50_21_10 : Bureaux
Pr_40_50_21_11 : Cable-managed podium tables
Pr_40_50_21_13 : Classroom desks and tables
Pr_40_50_21_14 : Coffee tables
Pr_40_50_21_15 : Conference tables
Pr_40_50_21_16 : Console tables
Pr_40_50_21_17 : Computer desks
Pr_40_50_21_21 : Desks
Pr_40_50_21_22 : Dining tables
Pr_40_50_21_23 : Display case tables
Pr_40_50_21_24 : Drafting machines
Pr_40_50_21_25 : Drawing boards
Pr_40_50_21_26 : Dressing tables
Pr_40_50_21_29 : Flip-top tables
Pr_40_50_21_30 : Folding dining room tables
Pr_40_50_21_31 : Folding tables
Pr_40_50_21_32 : Food preparation tables
Pr_40_50_21_33 : Gallery benches
Pr_40_50_21_44 : Kitchenettes
Pr_40_50_21_45 : Kitchen worktops
Pr_40_50_21_46 : Laboratory work benches and tables
Pr_40_50_21_47 : Laundry finishing tables
Pr_40_50_21_48 : Laundry spotting tables
Pr_40_50_21_49 : Light tables
Pr_40_50_21_50 : Manicure finishing tables
Pr_40_50_21_51 : Meeting room tables
Pr_40_50_21_58 : Occasional tables
Pr_40_50_21_59 : Office desks
Pr_40_50_21_60 : Office tables
Pr_40_50_21_63 : Play tables
Pr_40_50_21_70 : Reading desks
Pr_40_50_21_73 : Reference and search desks
Pr_40_50_21_76 : School art, design and technology tables
Pr_40_50_21_84 : Stand-up tables
Pr_40_50_21_85 : Study desks
Pr_40_50_21_90 : Touchdown desks
Pr_40_50_21_96 : Workstations
Pr_40_50_21_98 : Writing desks
Pr_40_50_21_99 : Writing tablets (detachable)
Pr_40_50_28 : Extinguishers and fire blankets
Pr_40_50_28_11 : Carbon dioxide fire extinguishers
Pr_40_50_28_12 : Carbon steel fire buckets
Pr_40_50_28_24 : Dry powder fire extinguishers
Pr_40_50_28_28 : Extinguisher floor stands
Pr_40_50_28_29 : Fire protective blankets
Pr_40_50_28_30 : Foam fire extinguishers
Pr_40_50_28_31 : Fire suppression liquid
Pr_40_50_28_47 : Heat protective blankets
Pr_40_50_28_64 : Portable fire extinguishers
Pr_40_50_28_96 : Water fire extinguishers
Pr_40_50_28_97 : Wet chemical fire extinguishers
Pr_40_50_33 : Garden furnishings
Pr_40_50_33_33 : Garden awnings
Pr_40_50_33_34 : Garden umbrellas
Pr_40_50_51 : Medical chairs and couches
Pr_40_50_51_05 : Bariatric patient chairs
Pr_40_50_51_06 : Bariatric plinth couches
Pr_40_50_51_07 : Blood sampling chairs
Pr_40_50_51_08 : Bo-plinth couches
Pr_40_50_51_15 : Commodes
Pr_40_50_51_21 : Day care couches
Pr_40_50_51_22 : Dental chairs
Pr_40_50_51_23 : Dialysis chairs
Pr_40_50_51_25 : Echocardiography couches
Pr_40_50_51_26 : Ear, nose and throat (ENT) and ophthalmic chairs
Pr_40_50_51_27 : Examination and treatment chairs
Pr_40_50_51_28 : Examination and treatment couches
Pr_40_50_51_31 : Foot stools
Pr_40_50_51_34 : Gynaecology chairs
Pr_40_50_51_35 : Gynaecology couches
Pr_40_50_51_51 : Minor operations couches
Pr_40_50_51_58 : Oncology chairs
Pr_40_50_51_59 : Outpatients couches
Pr_40_50_51_61 : Phlebotomy chairs
Pr_40_50_51_62 : Phlebotomy couches
Pr_40_50_51_63 : Plaster chairs
Pr_40_50_51_65 : Podiatry chairs
Pr_40_50_51_71 : Reclining treatment armchairs
Pr_40_50_51_75 : Sanitary seats
Pr_40_50_51_84 : Step stools
Pr_40_50_51_92 : Ultrasound couches
Pr_40_50_52 : Medical desks, tables and worktops
Pr_40_50_52_22 : Dissection tables
Pr_40_50_52_50 : Mayo tables
Pr_40_50_52_57 : Operating theatre tables
Pr_40_50_52_58 : Overbed tables
Pr_40_50_52_59 : Overchair tables
Pr_40_50_52_65 : Post-mortem tables
Pr_40_50_52_88 : Tilt tables
Pr_40_50_53 : Medical trolleys
Pr_40_50_53_04 : Armchair patient trolleys
Pr_40_50_53_06 : Bariatric patient trolleys
Pr_40_50_53_24 : Dressing trolleys
Pr_40_50_53_27 : Emergency trolleys
Pr_40_50_53_33 : General purpose medical trolleys
Pr_40_50_53_41 : Instruments trolleys
Pr_40_50_53_48 : Lockable hospital trolleys
Pr_40_50_53_51 : Medical service carts
Pr_40_50_53_60 : Patient notes trolleys
Pr_40_50_53_61 : Patient trolleys
Pr_40_50_53_62 : Phlebotomy trolleys
Pr_40_50_53_66 : Procedure trolleys
Pr_40_50_53_81 : Soiled linen trolleys
Pr_40_50_81 : Soft furnishings
Pr_40_50_81_06 : Beanbags
Pr_40_50_81_07 : Blankets
Pr_40_50_81_20 : Cushions
Pr_40_50_81_25 : Duvets
Pr_40_50_81_29 : Flannels
Pr_40_50_81_56 : Napkins
Pr_40_50_81_62 : Pillows
Pr_40_50_81_63 : Placemats
Pr_40_50_81_73 : Rugs
Pr_40_50_81_74 : Runners
Pr_40_50_81_77 : Sheets
Pr_40_50_81_86 : Swags
Pr_40_50_81_87 : Tablecloths
Pr_40_50_81_90 : Towels
Pr_40_50_81_91 : Trimmings
Pr_40_50_81_94 : Valances
Pr_40_50_83 : Sports furnishings
Pr_40_50_83_06 : Balancing equipment
Pr_40_50_83_19 : Cricket wicket stump boxes
Pr_40_50_83_20 : Cycle ramps
Pr_40_50_83_28 : Equestrian riding equipment
Pr_40_50_83_29 : Fencing pistes
Pr_40_50_83_44 : Jumping equipment
Pr_40_50_84 : Stands
Pr_40_50_84_09 : Bowl stands
Pr_40_50_84_23 : Display banner stands
Pr_40_50_84_28 : Exhibit stands
Pr_40_50_84_36 : Hat stands
Pr_40_50_84_42 : Infusion stands
Pr_40_50_84_51 : Medical equipment stands
Pr_40_50_84_66 : Print stands
Pr_40_50_84_92 : Umbrella stands
Pr_40_50_86 : Swimming pool furnishings
Pr_40_50_86_46 : Lane rope storage bags
Pr_40_50_86_62 : Portable domestic diving boards
Pr_40_50_86_64 : Portable starting platforms
Pr_40_50_86_66 : Private use pool covers
Pr_40_50_86_68 : Public use pool covers
Pr_40_50_90 : Trolleys
Pr_40_50_90_08 : Book trolleys
Pr_40_50_90_15 : Computer trolleys
Pr_40_50_90_30 : Fire trolleys
Pr_40_50_90_31 : Food preparation trolleys
Pr_40_50_90_32 : Food service trolleys
Pr_40_50_90_33 : Furniture trolleys
Pr_40_50_90_46 : Laundry trolleys
Pr_40_50_90_47 : Laundry bag trolleys
Pr_40_50_90_49 : Luggage trolleys
Pr_40_50_90_52 : Mailroom trolleys
Pr_40_50_90_64 : Pool lane rope storage trolleys
Pr_40_50_90_72 : Relay break detector storage trolleys
Pr_40_50_90_76 : Shopping trolleys
Pr_40_50_90_82 : Spa treatment trolleys
Pr_40_50_90_87 : Table storage trolleys
Pr_40_50_90_88 : Touchpad storage trolleys
Pr_40_50_96 : Wheels
Pr_40_50_96_11 : Castors
Pr_40_70 : Equipment
Pr_40_70_05 : Audio visual equipment
Pr_40_70_05_70 : Radios
Pr_40_70_05_88 : Televisions
Pr_40_70_13 : Cleaning equipment
Pr_40_70_13_50 : Machine parts cleaning washer units
Pr_40_70_13_58 : Oil spillage cleaning units
Pr_40_70_13_72 : Robotic cleaning units
Pr_40_70_15 : Cold water supply sources
Pr_40_70_15_96 : Water coolers
Pr_40_70_21 : Dishwashers
Pr_40_70_21_16 : Conveyor dishwashers
Pr_40_70_21_22 : Dish and utensil washers
Pr_40_70_21_24 : Domestic dishwashers
Pr_40_70_21_30 : Flight dishwashers
Pr_40_70_21_60 : Pass-through dishwashers
Pr_40_70_21_92 : Under-counter dishwashers
Pr_40_70_22 : Dispensers and acceptance units
Pr_40_70_22_05 : Automated teller machines
Pr_40_70_22_06 : Barrier parking control units
Pr_40_70_22_11 : Cash dispensers
Pr_40_70_22_15 : Cold drink dispensers
Pr_40_70_22_16 : Collection boxes
Pr_40_70_22_17 : Condom dispensers
Pr_40_70_22_22 : Disposable apron dispensers
Pr_40_70_22_23 : Disposable glove dispensers
Pr_40_70_22_24 : Donation boxes
Pr_40_70_22_25 : Drive-by cash payment units
Pr_40_70_22_29 : Facial tissue dispensers
Pr_40_70_22_31 : Food waste disposal units
Pr_40_70_22_36 : Hand cleaning gel dispensers
Pr_40_70_22_37 : Hot drink dispensers
Pr_40_70_22_38 : Hot food dispensers
Pr_40_70_22_47 : Leaflet dispensers
Pr_40_70_22_52 : Multi-function dispensers
Pr_40_70_22_56 : Newspaper dispensers
Pr_40_70_22_60 : Packaged goods dispensers
Pr_40_70_22_61 : Paper roll dispensers
Pr_40_70_22_62 : Paper towel dispensers
Pr_40_70_22_63 : Parking meters
Pr_40_70_22_64 : Pay and display units
Pr_40_70_22_66 : Plate dispensers
Pr_40_70_22_71 : Refreshment dispensers
Pr_40_70_22_75 : Sanitary towel dispensers
Pr_40_70_22_77 : Shaving product dispensers
Pr_40_70_22_80 : Snack dispensers
Pr_40_70_22_81 : Soap dispensers
Pr_40_70_22_85 : Surface wipes dispensers
Pr_40_70_22_86 : Sweets dispensers
Pr_40_70_22_88 : Ticket dispensers
Pr_40_70_22_90 : Toilet paper dispensers
Pr_40_70_22_92 : Tool dispensers
Pr_40_70_23 : Display and service catering products
Pr_40_70_23_06 : Bains-marie
Pr_40_70_23_24 : Drinks chillers
Pr_40_70_23_27 : Espresso machines
Pr_40_70_23_31 : Food display units
Pr_40_70_23_33 : Food sneeze guards
Pr_40_70_23_40 : Icemakers
Pr_40_70_23_42 : Instant boiling and cold water taps
Pr_40_70_23_53 : Mobile bains-marie
Pr_40_70_23_54 : Mobile plain top hot cupboards
Pr_40_70_23_71 : Refrigerated display cabinets
Pr_40_70_23_72 : Refrigerated display counters
Pr_40_70_23_84 : Static plain top hot cupboards
Pr_40_70_23_86 : Sushi trains
Pr_40_70_24 : Domestic cooking equipment
Pr_40_70_24_07 : Built-in electric hobs
Pr_40_70_24_08 : Built-in electric ovens
Pr_40_70_24_09 : Built-in gas hobs
Pr_40_70_24_10 : Built-in gas ovens
Pr_40_70_24_11 : Built-in microwave ovens
Pr_40_70_24_15 : Combination microwave ovens
Pr_40_70_24_26 : Electric barbecues
Pr_40_70_24_27 : Electric ranges
Pr_40_70_24_33 : Gas barbecues
Pr_40_70_24_34 : Gas ranges
Pr_40_70_24_35 : Gas free-standing cookers
Pr_40_70_24_45 : Kettles
Pr_40_70_24_81 : Solid fuel barbecues
Pr_40_70_25 : Domestic laundry equipment
Pr_40_70_25_45 : Laundry tumble driers
Pr_40_70_25_46 : Laundry washer-driers
Pr_40_70_25_47 : Laundry washing machines
Pr_40_70_29 : Fire simulation equipment
Pr_40_70_29_01 : Aircraft fire training simulators
Pr_40_70_31 : Food refrigerators and freezers
Pr_40_70_31_06 : Blast chiller cabinets
Pr_40_70_31_08 : Blast freezer cabinets
Pr_40_70_31_29 : Freezer cabinets
Pr_40_70_31_30 : Freezer counters
Pr_40_70_31_31 : Freezers
Pr_40_70_31_32 : Fridge-freezers
Pr_40_70_31_70 : Refrigerated cabinets
Pr_40_70_31_71 : Refrigerated counters
Pr_40_70_31_72 : Refrigerators
Pr_40_70_35 : General workshop equipment
Pr_40_70_35_15 : Clipping machines
Pr_40_70_35_35 : Guillotines
Pr_40_70_35_50 : Magnetic tool holders
Pr_40_70_35_60 : Packaging machines
Pr_40_70_35_67 : Punch machines
Pr_40_70_35_77 : Shaping machines
Pr_40_70_35_80 : Slotting machines
Pr_40_70_35_84 : Strapping machines
Pr_40_70_35_88 : Threading machines
Pr_40_70_46 : Laundry fittings and equipment
Pr_40_70_46_24 : Drier ironers
Pr_40_70_46_25 : Dry work presses
Pr_40_70_46_30 : Flatwork ironers
Pr_40_70_46_31 : Form finishers
Pr_40_70_46_39 : Hydro extractors
Pr_40_70_46_42 : Ironing tables
Pr_40_70_46_45 : Laundry cabinets
Pr_40_70_46_46 : Laundry feeders
Pr_40_70_46_47 : Laundry folders
Pr_40_70_46_48 : Laundry recovery tanks
Pr_40_70_46_72 : Roller ironers
Pr_40_70_46_77 : Shirt finishers
Pr_40_70_46_82 : Spotting cabinets
Pr_40_70_46_83 : Spotting tables
Pr_40_70_46_90 : Trouser presses
Pr_40_70_46_96 : Washer extractors
Pr_40_70_46_98 : Water extraction presses
Pr_40_70_46_99 : Wet work presses
Pr_40_70_47 : Laundry washers and driers
Pr_40_70_47_06 : Barrier washers
Pr_40_70_47_07 : Batch laundry driers
Pr_40_70_47_08 : Batch laundry washers
Pr_40_70_47_32 : Front-loading washers
Pr_40_70_47_46 : Laundry driers
Pr_40_70_47_75 : Sanitary barrier washers
Pr_40_70_47_91 : Tumble driers
Pr_40_70_47_97 : Washer driers
Pr_40_70_50 : Mail equipment
Pr_40_70_50_32 : Franking machines
Pr_40_70_50_65 : Post handling equipment
Pr_40_70_51 : Medical and laboratory equipment
Pr_40_70_51_04 : Autoclaves
Pr_40_70_51_10 : Calorimeters
Pr_40_70_51_16 : Contamination control equipment
Pr_40_70_51_30 : Fermenters
Pr_40_70_51_32 : First aid kits
Pr_40_70_51_42 : Incubators
Pr_40_70_51_44 : Jacketed vessels
Pr_40_70_51_51 : Microscopes
Pr_40_70_51_59 : Operating theatre equipment
Pr_40_70_51_60 : Oscilloscopes
Pr_40_70_51_70 : Retrievers
Pr_40_70_51_84 : Sterilisation equipment
Pr_40_70_51_94 : Vacuum furnaces
Pr_40_70_58 : Office equipment
Pr_40_70_58_23 : Document shredders
Pr_40_70_58_46 : Label makers
Pr_40_70_58_60 : Paper laminators
Pr_40_70_62 : Personal driers
Pr_40_70_62_09 : Body driers
Pr_40_70_62_29 : Face driers
Pr_40_70_62_36 : Hair driers
Pr_40_70_62_37 : Hand driers
Pr_40_70_63 : Photographic equipment
Pr_40_70_63_04 : Automated film developing equipment
Pr_40_70_63_05 : Automated printing equipment
Pr_40_70_63_28 : Enlargers
Pr_40_70_63_35 : Graphics cameras
Pr_40_70_65 : Preparation catering equipment
Pr_40_70_65_16 : Conveyor toasters
Pr_40_70_65_17 : Drink making equipment
Pr_40_70_65_18 : Electric boiling pans
Pr_40_70_65_19 : Electric boiling tables
Pr_40_70_65_20 : Electric bratt pans
Pr_40_70_65_21 : Electric cooking ranges
Pr_40_70_65_22 : Electric deep fat fryers
Pr_40_70_65_23 : Electric fryers
Pr_40_70_65_24 : Electric griddles
Pr_40_70_65_25 : Electric grills
Pr_40_70_65_26 : Electric hot water dispensers
Pr_40_70_65_27 : Electric ovens
Pr_40_70_65_28 : Electric steaming ovens
Pr_40_70_65_29 : Food blenders
Pr_40_70_65_30 : Food mincers
Pr_40_70_65_31 : Food mixers
Pr_40_70_65_32 : Food smokers
Pr_40_70_65_33 : Gas boiling pans
Pr_40_70_65_34 : Gas boiling tables
Pr_40_70_65_35 : Gas bratt pans
Pr_40_70_65_36 : Gas cooking ranges
Pr_40_70_65_37 : Gas deep fat fryers
Pr_40_70_65_38 : Gas fryers
Pr_40_70_65_39 : Gas griddles
Pr_40_70_65_40 : Gas grills
Pr_40_70_65_41 : Gas ovens
Pr_40_70_65_42 : Gas steaming ovens
Pr_40_70_65_43 : General purpose electric ovens
Pr_40_70_65_44 : General purpose gas ovens
Pr_40_70_65_45 : Gravity feed slicers
Pr_40_70_65_46 : Hot cupboards
Pr_40_70_65_51 : Microwave ovens
Pr_40_70_65_65 : Potato peelers
Pr_40_70_65_79 : Slot toasters
Pr_40_70_65_94 : Vegetable preparation machines
Pr_40_70_67 : Projectors
Pr_40_70_67_14 : Cinematic projectors
Pr_40_70_67_22 : Digital projectors
Pr_40_70_67_29 : Film projectors
Pr_40_70_67_63 : Planetarium projectors
Pr_40_70_67_79 : Slide projectors
Pr_40_70_71 : Recreation equipment
Pr_40_70_71_04 : Arcade machines
Pr_40_70_71_87 : Tanning units
Pr_40_70_73 : Rolling stock depot equipment
Pr_40_70_73_06 : Bogie drops
Pr_40_70_73_07 : Bogie presses
Pr_40_70_73_08 : Bogie racks
Pr_40_70_73_09 : Bogie turntables
Pr_40_70_73_10 : Bogie workstands
Pr_40_70_73_23 : Drophead buckeye couplers
Pr_40_70_73_24 : Drophead buckeye drawgears
Pr_40_70_73_30 : Fixed CETs
Pr_40_70_73_47 : Lifting tables
Pr_40_70_73_70 : Rail vehicle lifting jacks
Pr_40_70_73_73 : Retractable buffers
Pr_40_70_73_75 : Sand plant
Pr_40_70_73_95 : Wheel drops
Pr_40_70_73_96 : Wheel lathes
Pr_40_70_73_97 : Wheelset presses
Pr_40_70_73_98 : Wheel stops
Pr_40_70_75 : Safety equipment
Pr_40_70_75_01 : Access cradles
Pr_40_70_75_27 : Electrically powered winches
Pr_40_70_75_29 : Fall arrester devices
Pr_40_70_75_33 : Gantries
Pr_40_70_75_35 : Guided type fall arresters
Pr_40_70_75_36 : Hand climbing devices
Pr_40_70_75_37 : Harnesses and lanyards
Pr_40_70_75_39 : Hoist equipment storage units
Pr_40_70_75_50 : Manual push
Pr_40_70_75_51 : Manual winches
Pr_40_70_75_55 : Mullion guides
Pr_40_70_75_66 : Protection netting
Pr_40_70_75_72 : Rope and pulley devices
Pr_40_70_75_75 : Safety access anchor devices
Pr_40_70_75_76 : Safety access equipment winding handles
Pr_40_70_75_77 : Safety harnesses
Pr_40_70_75_79 : Safety netting
Pr_40_70_75_81 : Spillage control kits
Pr_40_70_75_82 : Stair climbing trolleys
Pr_40_70_75_83 : Suspended access tracks
Pr_40_70_75_84 : Suspended chairs
Pr_40_70_75_85 : Suspension rigs
Pr_40_70_75_86 : Suspension rope restraints
Pr_40_70_75_96 : Working platforms
Pr_40_70_75_97 : Working platform storage units
Pr_40_70_84 : Sports equipment
Pr_40_70_84_01 : Abdominal machines
Pr_40_70_84_04 : Arm machines
Pr_40_70_84_06 : Back machines
Pr_40_70_84_11 : Cable machines
Pr_40_70_84_13 : Chest and shoulder machines
Pr_40_70_84_16 : Cross trainers
Pr_40_70_84_26 : Elliptical trainers
Pr_40_70_84_27 : Exercise bikes
Pr_40_70_84_46 : Leg machines
Pr_40_70_84_47 : Leverage units
Pr_40_70_84_55 : Multi-gyms
Pr_40_70_84_65 : Pool, snooker and billiards tables
Pr_40_70_84_66 : Power cages and racks
Pr_40_70_84_67 : Power plates
Pr_40_70_84_68 : Punch bags
Pr_40_70_84_72 : Rowing machines
Pr_40_70_84_80 : Smith machines
Pr_40_70_84_84 : Steppers
Pr_40_70_84_86 : Suspension trainers
Pr_40_70_84_90 : Trampolines
Pr_40_70_84_91 : Treadmills
Pr_40_70_84_92 : Upper body trainers
Pr_40_70_84_94 : Vertical knee raise and dip machines
Pr_40_70_85 : Stage equipment
Pr_40_70_85_31 : Fly/ pulley bars
Pr_40_70_86 : Swimming pool equipment
Pr_40_70_86_02 : Air cushion equipment
Pr_40_70_86_08 : Buoyancy-aided movable floors
Pr_40_70_86_10 : Buoyancy-aided movable bulkheads
Pr_40_70_86_52 : Mechanical drive movable floors
Pr_40_70_86_60 : Pool structure-supported movable bulkheads
Pr_40_70_86_84 : Surface agitation equipment
Pr_40_70_86_94 : Water polo ball release devices
Pr_40_70_86_98 : Wave machine equipment
Pr_40_70_96 : Water control equipment
Pr_40_70_96_30 : Flow control device chambers
Pr_40_70_96_31 : Flow control devices
Pr_40_70_99 : Weighing equipment
Pr_40_70_99_22 : Digital scales
Pr_40_70_99_42 : Industrial scales
Pr_40_70_99_45 : Kitchen scales
Pr_40_70_99_62 : Personnel weighing scales
Pr_45 : Flora and fauna products
Pr_45_28 : Fauna products
Pr_45_28_30 : Fish pass products
Pr_45_28_30_27 : Eel and elver passes
Pr_45_28_30_46 : Larinier fish passes
Pr_45_28_30_78 : Siphon fish passes
Pr_45_30 : Flora products
Pr_45_30_04 : Artificial plants
Pr_45_30_04_02 : Artificial grass
Pr_45_30_04_03 : Artificial low growing trees
Pr_45_30_04_04 : Artificial topiary and pleaching
Pr_45_30_04_05 : Artificial trees
Pr_45_30_04_64 : Polyester silk plants
Pr_45_30_04_66 : Preserved plants
Pr_45_30_10 : Bulbs, corms, tubers and dormant roots
Pr_45_30_10_04 : Annual tubers
Pr_45_30_10_10 : Bulbs
Pr_45_30_10_15 : Corms
Pr_45_30_10_62 : Perennial roots
Pr_45_30_10_63 : Perennial tubers
Pr_45_30_36 : Herbaceous and aquatic plants
Pr_45_30_36_02 : Annual plugs
Pr_45_30_36_03 : Aquatic plant bare roots and clumps
Pr_45_30_36_04 : Aquatic plant bunches
Pr_45_30_36_05 : Aquatic plant pots and baskets
Pr_45_30_36_06 : Aquatic plant plugs
Pr_45_30_36_11 : Cell-grown annuals
Pr_45_30_36_13 : Cell-grown perennials
Pr_45_30_36_14 : Container-grown aquatic plants
Pr_45_30_36_15 : Container-grown annuals
Pr_45_30_36_16 : Container-grown perennials
Pr_45_30_36_64 : Perennial clumps
Pr_45_30_36_65 : Perennial plugs
Pr_45_30_76 : Seeds
Pr_45_30_76_29 : Flower seeds
Pr_45_30_76_32 : Fruit seeds
Pr_45_30_76_34 : Grass seeds
Pr_45_30_76_39 : Hydroseeding mixes
Pr_45_30_76_48 : Locally collected seeds
Pr_45_30_76_77 : Site-grown temporary crop seeds
Pr_45_30_76_90 : Tree and shrub seeds
Pr_45_30_76_94 : Vegetable seeds
Pr_45_30_76_97 : Wildflower seeds
Pr_45_30_80 : Shrubs and woody climbers
Pr_45_30_80_04 : Bare-root climbers
Pr_45_30_80_06 : Bare-root cutting-raised roses
Pr_45_30_80_08 : Bare-root shrubs
Pr_45_30_80_10 : Bare-root budded roses
Pr_45_30_80_11 : Cell-grown climbers
Pr_45_30_80_12 : Cell-grown shrubs
Pr_45_30_80_14 : Container-grown bamboos
Pr_45_30_80_15 : Container-grown budded roses
Pr_45_30_80_16 : Container-grown climbers
Pr_45_30_80_18 : Container-grown cutting-raised roses
Pr_45_30_80_20 : Container-grown shrubs
Pr_45_30_80_71 : Rootballed bamboos
Pr_45_30_80_73 : Rootballed shrubs
Pr_45_30_90 : Trees
Pr_45_30_90_05 : Bare-root conifers
Pr_45_30_90_07 : Bare-root fruit trees
Pr_45_30_90_09 : Bare-root trees
Pr_45_30_90_11 : Cell-grown conifers
Pr_45_30_90_13 : Cell-grown trees
Pr_45_30_90_17 : Container-grown conifers
Pr_45_30_90_19 : Container-grown fruit trees
Pr_45_30_90_21 : Container-grown trees
Pr_45_30_90_72 : Rootballed conifers
Pr_45_30_90_74 : Rootballed trees
Pr_45_31 : Formless flora and fauna products
Pr_45_31_03 : Animal biocides
Pr_45_31_03_08 : Biological controls
Pr_45_31_03_42 : Insecticides
Pr_45_31_03_64 : Poisons
Pr_45_31_03_72 : Rodenticides
Pr_45_31_03_88 : Termite-resistant granules
Pr_45_31_03_96 : Worm controls
Pr_45_31_37 : Herbicides
Pr_45_31_37_15 : Combined selective lawn herbicide and feed mixes
Pr_45_31_37_56 : Non-selective contact herbicides
Pr_45_31_37_57 : Non-selective residual herbicides
Pr_45_31_37_58 : Non-selective systemic herbicides
Pr_45_31_37_76 : Selective herbicides
Pr_45_31_52 : Microbial biocides
Pr_45_31_52_03 : Algaecides
Pr_45_31_52_07 : Biocides
Pr_45_31_52_31 : Fungicidal solutions
Pr_45_31_52_32 : Fungicides
Pr_45_31_52_55 : Non-oxidizing water treatment biocides
Pr_45_31_52_59 : Oxidizing water treatment biocides
Pr_45_31_52_62 : Plant fungicides
Pr_45_31_52_73 : Root sealers
Pr_45_31_52_86 : Surface biocides
Pr_45_31_52_97 : Vermicides
Pr_45_31_63 : Plant-based fibres
Pr_45_31_63_14 : Coir fibres
Pr_45_31_63_15 : Combed wheat reed
Pr_45_31_63_16 : Compostable plant material
Pr_45_31_63_30 : Flax fibres
Pr_45_31_63_37 : Hemp fibres
Pr_45_31_63_44 : Jute fibres
Pr_45_31_63_47 : Long straw
Pr_45_31_63_48 : Loose straw
Pr_45_31_63_56 : Natural bark
Pr_45_31_63_60 : Paper bales
Pr_45_31_63_64 : Playground bark
Pr_45_31_63_76 : Sedge
Pr_45_31_63_78 : Sisal fibres
Pr_45_31_63_80 : Sphagnum moss
Pr_45_31_63_84 : Straw bales
Pr_45_31_63_96 : Water reed
Pr_45_31_63_97 : Wood chips
Pr_45_31_63_98 : Wood fibres
Pr_45_31_89 : Topsoils, feeds and growing mediums
Pr_45_31_89_08 : Blood and bonemeal
Pr_45_31_89_15 : Compost dressings
Pr_45_31_89_16 : Composted materials
Pr_45_31_89_35 : Green roof substrates
Pr_45_31_89_41 : Imported growing mediums
Pr_45_31_89_42 : Imported topsoils
Pr_45_31_89_43 : Inorganic fertilizers
Pr_45_31_89_50 : Manufactured growing mediums
Pr_45_31_89_51 : Manufactured topsoils
Pr_45_31_89_52 : Manures
Pr_45_31_89_55 : Mycorrhizal inoculants
Pr_45_31_89_57 : Non-compost turf dressings
Pr_45_31_89_58 : Organic fertilizers
Pr_45_31_89_75 : Sanitized and stabilized composts
Pr_45_31_89_80 : Soil amelioration aggregates
Pr_45_31_89_81 : Soil amelioration industrial by-products
Pr_45_31_89_82 : Soil amelioration minerals
Pr_45_31_89_83 : Soil conditioning agents
Pr_45_31_89_84 : Soil moisture retention additives
Pr_45_57 : Non-rigid sheet, mat and strip flora and fauna products
Pr_45_57_91 : Turf and pre-planted substrates
Pr_45_57_91_20 : Cultivated turf
Pr_45_57_91_56 : Natural turf
Pr_45_57_91_63 : Pre-planted coir rolls
Pr_45_57_91_64 : Pre-planted pallets
Pr_45_57_91_65 : Pre-planted vegetation mats
Pr_45_57_91_67 : Pre-seeded mats
Pr_45_57_91_76 : Seeded area turf edging
Pr_45_63 : Plant support products
Pr_45_63_63 : Plant containers
Pr_45_63_63_02 : Aluminium divided modular units
Pr_45_63_63_03 : Aluminium edge retaining profiles
Pr_45_63_63_04 : Aluminium plant containers
Pr_45_63_63_05 : Aquatic plant containers
Pr_45_63_63_07 : Biodegradable plant containers
Pr_45_63_63_11 : Cast and wrought iron plant containers
Pr_45_63_63_15 : Concrete and reconstituted aggregate plant containers
Pr_45_63_63_17 : Cropping bags
Pr_45_63_63_22 : Divided modular planting units
Pr_45_63_63_29 : Flower pouches
Pr_45_63_63_34 : Glass-reinforced plastic (GRP) and advanced composite (AC) plant containers
Pr_45_63_63_36 : Hanging plant containers
Pr_45_63_63_37 : Herb planters
Pr_45_63_63_38 : Herb wheels
Pr_45_63_63_56 : Natural planting cassettes
Pr_45_63_63_62 : Plastics divided modular units
Pr_45_63_63_64 : Polymer plant containers
Pr_45_63_63_65 : Potato planters
Pr_45_63_63_72 : Round plant containers
Pr_45_63_63_80 : Square plant containers
Pr_45_63_63_81 : Stainless steel divided modular units
Pr_45_63_63_82 : Stainless steel edge retaining profiles
Pr_45_63_63_83 : Stainless steel plant containers
Pr_45_63_63_84 : Steel plant containers
Pr_45_63_63_85 : Stone plant containers
Pr_45_63_63_86 : Strawberry planters
Pr_45_63_63_87 : Terracotta plant containers
Pr_45_63_63_88 : Terrariums
Pr_45_63_63_89 : Treated timber plant containers
Pr_45_63_63_90 : Trough plant containers
Pr_45_63_63_92 : Untreated timber plant containers
Pr_45_63_63_94 : Vases
Pr_45_63_63_96 : Wall planters
Pr_45_63_63_97 : Window boxes
Pr_45_63_64 : Plant support and protection
Pr_45_63_64_11 : Canes
Pr_45_63_64_14 : Climbing plant supports
Pr_45_63_64_15 : Concrete tree surrounds
Pr_45_63_64_30 : Floral foam fixing mediums
Pr_45_63_64_33 : Geocellular modular plastics structured soil units
Pr_45_63_64_35 : Guy wire kits
Pr_45_63_64_63 : Plastics mesh reinforcement
Pr_45_63_64_66 : Polystyrene (PS) fixing mediums
Pr_45_63_64_67 : Protective fencing
Pr_45_63_64_72 : Rootball securing frames
Pr_45_63_64_78 : Shrub protectors
Pr_45_63_64_80 : Softwood pegs
Pr_45_63_64_83 : Stake ties
Pr_45_63_64_84 : Stakes
Pr_45_63_64_86 : Tensioned wire trellises
Pr_45_63_64_87 : Tree grilles
Pr_45_63_64_88 : Tree guards
Pr_45_63_64_89 : Tree protectors
Pr_45_63_64_90 : Trellises
Pr_45_63_64_96 : Weed control mats
Pr_50 : Fabric accessory products
Pr_60 : Services source products
Pr_60_45 : Water filtration and treatment products
Pr_60_45_01 : Aerator products
Pr_60_45_01_11 : Cascade trays
Pr_60_45_01_30 : Fine bubble diffuser manifolds
Pr_60_45_01_37 : High speed vertical shaft surface aerators
Pr_60_45_01_38 : Horizontal shaft surface aerators
Pr_60_45_01_44 : Jet aeration manifolds
Pr_60_45_01_48 : Low speed vertical shaft surface aerators
Pr_60_45_01_96 : Wind powered aerators
Pr_60_45_03 : Air blower products
Pr_60_45_03_12 : Centrifugal blowers
Pr_60_45_03_72 : Rotary lobe air blowers
Pr_60_45_03_73 : Rotary screw blowers
Pr_60_45_03_78 : Side channel blowers
Pr_60_45_07 : Biological filtration wastewater treatment products
Pr_60_45_07_21 : De Hoxar separators
Pr_60_45_07_22 : Dissolved air flotation plants
Pr_60_45_07_23 : Disc biological filters
Pr_60_45_07_25 : Drum filters
Pr_60_45_07_46 : Lamella plate packs
Pr_60_45_07_51 : Membrane bio-reactors
Pr_60_45_07_60 : Packaged lamella units
Pr_60_45_07_72 : Rotating biological contactors
Pr_60_45_12 : Centrifuge products
Pr_60_45_22 : Decanters
Pr_60_45_22_30 : Floating decanters
Pr_60_45_22_52 : Motor driven moving arm decanters
Pr_60_45_24 : Distributor products
Pr_60_45_24_52 : Motorized trickling filter distributor arms
Pr_60_45_24_60 : Paddlewheel trickling filter distributor arms
Pr_60_45_24_72 : Rotary reaction trickling filter distributor arms and syphons
Pr_60_45_24_90 : Turbine trickling filter distributor arms
Pr_60_45_29 : Filtration mediums
Pr_60_45_29_14 : Clay trickling filter floor tiles
Pr_60_45_29_16 : Concrete trickling filter floor tiles
Pr_60_45_29_65 : Plastics structured cross-flow mediums
Pr_60_45_29_70 : Random packed plastics mediums
Pr_60_45_30 : Flow control products
Pr_60_45_30_15 : Composite plastics penstocks
Pr_60_45_30_23 : Diffuser drums
Pr_60_45_30_31 : Float activated flow control units
Pr_60_45_30_52 : Metal penstocks
Pr_60_45_30_83 : Stop gates
Pr_60_45_30_84 : Stop logs
Pr_60_45_30_93 : Vortex water flow controls
Pr_60_45_30_95 : Water baffles
Pr_60_45_30_96 : Weir gates
Pr_60_45_30_97 : Weir plates
Pr_60_45_33 : Grit trap products
Pr_60_45_33_17 : Cross-flow separators
Pr_60_45_33_57 : Non-powered vortex separators
Pr_60_45_33_65 : Powered vortex flow separators
Pr_60_45_34 : Grit classifier products
Pr_60_45_34_15 : Classifier vortex washer and de-waterers
Pr_60_45_34_71 : Reciprocating rake classifiers
Pr_60_45_34_76 : Screw classifiers
Pr_60_45_46 : Launder trough products
Pr_60_45_46_46 : Launder troughs
Pr_60_45_58 : Odour control tank cover products
Pr_60_45_58_33 : Gas containment covers
Pr_60_45_58_58 : Odour control covers
Pr_60_45_74 : Scum removal products
Pr_60_45_74_30 : Fixed scum pipes
Pr_60_45_74_72 : Rotating scum pipes
Pr_60_45_74_75 : Scum beaches
Pr_60_45_74_76 : Scum removal boards
Pr_60_45_74_77 : Scum removal valves
Pr_60_45_74_85 : Surface scum scrapers
Pr_60_45_76 : Sludge de-watering products
Pr_60_45_76_07 : Belt presses
Pr_60_45_76_22 : Decanter centrifuges
Pr_60_45_76_65 : Plate presses
Pr_60_45_78 : Sludge removal products
Pr_60_45_78_08 : Bottom sludge scrapers
Pr_60_45_78_12 : Chain and flight scrapers
Pr_60_45_78_72 : Rotating full bridge scrapers
Pr_60_45_78_73 : Rotating half bridge scrapers
Pr_60_45_78_78 : Siphons
Pr_60_45_79 : Sludge screening products
Pr_60_45_79_34 : Gravity sludge screens
Pr_60_45_79_65 : Pressurized sludge screens
Pr_60_45_80 : Sludge thickening products
Pr_60_45_80_24 : Drum thickeners
Pr_60_45_80_34 : Gravity belt thickeners
Pr_60_45_80_63 : Picket fence thickeners
Pr_60_45_85 : Suspended growth and tertiary wastewater treatment products
Pr_60_45_90 : Wastewater and water mixer products
Pr_60_45_90_15 : Channel mixers
Pr_60_45_90_51 : Mechanical mixers
Pr_60_45_90_85 : Static pipe mixers
Pr_60_45_93 : Wastewater screenings treatment products
Pr_60_45_93_42 : Impeller and compactor tank wash
Pr_60_45_93_50 : Macerator and de-waterer tank wash
Pr_60_45_93_75 : Screw compactors
Pr_60_45_93_96 : Washer compactors
Pr_60_45_94 : Wastewater screening and water abstraction products
Pr_60_45_94_06 : Band screens
Pr_60_45_94_08 : Brushed and macerator combined screens
Pr_60_45_94_09 : Brushed screens
Pr_60_45_94_15 : Coanda screens
Pr_60_45_94_23 : Disc screens
Pr_60_45_94_25 : Drum screens
Pr_60_45_94_29 : Finescreens
Pr_60_45_94_30 : Flushing screens
Pr_60_45_94_34 : Grab screens
Pr_60_45_94_70 : Raked bar screens
Pr_60_45_94_72 : Rotary drum screens
Pr_60_45_94_73 : Rotating bar interceptors
Pr_60_45_94_78 : Slot screens
Pr_60_45_94_80 : Spiral and compaction combined screens
Pr_60_45_94_81 : Spiral screens
Pr_60_45_94_83 : Static perforated plate screens
Pr_60_45_94_84 : Static wedge wire screens
Pr_60_45_94_85 : Step screens
Pr_60_45_95 : Wastewater settlement products
Pr_60_45_95_15 : Conical glass reinforced plastics (GRP) settlement tanks
Pr_60_45_96 : Wastewater tank flushing products
Pr_60_45_96_14 : Circular tank flushing vessels
Pr_60_45_96_30 : Flushing gates
Pr_60_45_96_89 : Tipping troughs
Pr_60_45_96_94 : Vacuum operated storage reservoirs
Pr_60_50 : Tank, cylinder and vessel products
Pr_60_50_10 : Bulk storage tanks
Pr_60_50_10_34 : Glass fused steel tanks
Pr_60_50_10_64 : Plastics tanks
Pr_60_50_10_66 : Precast concrete modular tanks
Pr_60_50_20 : Cylinders and buffer vessels
Pr_60_50_20_02 : Accumulators
Pr_60_50_20_10 : Buffer vessels
Pr_60_50_20_21 : Direct hot water storage cylinders
Pr_60_50_20_22 : Direct insulated hot water combination units
Pr_60_50_20_23 : Double feed indirect hot water storage cylinders
Pr_60_50_20_24 : Double feed indirect insulated hot water combination units
Pr_60_50_20_25 : Dual coil hot water storage cylinders
Pr_60_50_20_28 : Expansion vessels
Pr_60_50_20_42 : Indirectly heated unvented hot water storage cylinders
Pr_60_50_20_77 : Single feed indirect insulated combination units
Pr_60_50_20_78 : Single feed indirect hot water storage cylinders
Pr_60_50_33 : Gas storage cylinders
Pr_60_50_33_14 : Compressed air cylinders
Pr_60_50_33_15 : Compressed gas cylinders
Pr_60_50_33_37 : High pressure fire extinguishing gas storage cylinders
Pr_60_50_33_46 : Liquefied gas cylinders
Pr_60_50_33_47 : Liquid oxygen cylinders
Pr_60_50_33_48 : Low pressure fire extinguishing gas storage cylinders
Pr_60_50_33_51 : Medical compressed gas cylinders
Pr_60_50_41 : Irrigation and water feature reservoirs
Pr_60_50_41_41 : Integral water features
Pr_60_50_41_53 : Modular irrigation reservoirs
Pr_60_50_41_65 : Pre-formed reservoirs
Pr_60_50_41_66 : Pre-formed rigid pond liners
Pr_60_50_41_77 : Sealed irrigation reservoirs
Pr_60_50_41_96 : Water feature containers
Pr_60_50_46 : Liquid fuel tank accessories
Pr_60_50_46_45 : Liquid fuel tank contents gauges
Pr_60_50_46_46 : Liquid fuel tank drip trays
Pr_60_50_46_47 : Liquid fuel tank fill points
Pr_60_50_46_48 : Liquid fuel tank outflow heaters
Pr_60_50_46_49 : Liquid fuel tank heaters
Pr_60_50_46_59 : Overflow prevention devices
Pr_60_50_46_87 : Tank access chambers
Pr_60_50_47 : Liquid fuel tanks
Pr_60_50_47_11 : Liquid fuel service tanks
Pr_60_50_47_12 : Carbon steel liquid fuel tanks
Pr_60_50_47_13 : Carbon steel oil tanks
Pr_60_50_47_34 : Glass reinforced plastics liquid fuel tanks
Pr_60_50_47_63 : Plastics oil tanks
Pr_60_50_47_84 : Stainless steel liquid fuel tanks
Pr_60_50_67 : Pressure storage vessels
Pr_60_50_67_31 : Foam fire fighting tanks
Pr_60_50_67_48 : Liquefied petroleum gas (LPG) storage vessels
Pr_60_50_67_52 : Metal liquid or gas pressure vessels
Pr_60_50_67_70 : Refrigerant recovery storage vessels
Pr_60_50_67_93 : Vacuum flasks
Pr_60_50_67_94 : Vacuum insulated evaporator (VIE) storage vessels
Pr_60_50_85 : Storage of solid materials
Pr_60_50_85_01 : Above ground storage containers for solid fuel
Pr_60_50_85_07 : Below ground storage containers for solid fuel
Pr_60_50_85_78 : Silos
Pr_60_50_96 : Water tanks and cisterns
Pr_60_50_96_15 : Concrete tanks
Pr_60_50_96_20 : Cylindrical tanks
Pr_60_50_96_32 : Galvanized steel cisterns
Pr_60_50_96_33 : Galvanized steel tanks
Pr_60_50_96_34 : Glass reinforced plastics cisterns
Pr_60_50_96_35 : Glass reinforced pressure tanks
Pr_60_50_96_36 : Glass reinforced plastics tanks
Pr_60_50_96_52 : Moulded plastics tanks
Pr_60_50_96_53 : Moulded plastics cisterns
Pr_60_50_96_62 : Piped attenuation structures
Pr_60_50_96_63 : Plastics bladder water storage tanks
Pr_60_50_96_64 : Polyethylene (PE) tanks
Pr_60_50_96_65 : Polypropylene (PP) tanks
Pr_60_50_96_70 : Rainwater storage butts
Pr_60_50_96_76 : Sectional carbon steel tanks
Pr_60_50_96_84 : Stainless steel tanks
Pr_60_55 : Liquid and gas source products
Pr_60_55_31 : Inlet connections and fill connections
Pr_60_55_31_29 : Foam inlet adaptors
Pr_60_55_31_30 : Foam inlet boxes
Pr_60_55_31_42 : Riser inlet breechings and boxes
Pr_60_55_31_47 : Liquefied petroleum gas (LPG) fill connections
Pr_60_55_31_96 : Water inlet adaptors
Pr_60_55_31_97 : Water inlet boxes
Pr_60_55_33 : Gas and vacuum generators
Pr_60_55_33_04 : Anaerobic digesters
Pr_60_55_33_13 : Chlorine generators
Pr_60_55_33_39 : Hydrogen generators
Pr_60_55_33_56 : Nitrogen generators
Pr_60_55_33_73 : Pressure swing adsorption (PSA) plant
Pr_60_55_33_94 : Vacuum plant
Pr_60_55_96 : Water treatment chemicals
Pr_60_55_96_06 : Bacteria and biofouling inhibitors
Pr_60_55_96_07 : Biocide chemicals
Pr_60_55_96_08 : Biodispersant chemicals
Pr_60_55_96_12 : Chlorination chemicals
Pr_60_55_96_15 : Corrosion inhibitor chemicals
Pr_60_55_96_16 : Corrosion inhibitor chemicals for closed circuits
Pr_60_55_96_21 : De-chlorination chemicals
Pr_60_55_96_22 : Dispersant chemicals
Pr_60_55_96_58 : Odour control chemicals
Pr_60_55_96_64 : pH correction chemicals
Pr_60_55_96_77 : Scale inhibitor chemicals
Pr_60_55_96_78 : Septicity control chemicals
Pr_60_55_96_79 : Settlement coagulants
Pr_60_55_96_96 : Water plumbosolvency reduction chemicals
Pr_60_55_97 : Water treatment products
Pr_60_55_97_02 : Alkalinity dosing units
Pr_60_55_97_06 : Bioaugmentation devices
Pr_60_55_97_07 : Biocide dosing pots
Pr_60_55_97_11 : Chemical disinfection devices
Pr_60_55_97_12 : Chemical dosing pots
Pr_60_55_97_13 : Chemical injectors
Pr_60_55_97_14 : Clarifiers
Pr_60_55_97_15 : Coagulant dosing units
Pr_60_55_97_20 : Deionization units
Pr_60_55_97_21 : Desalination units
Pr_60_55_97_22 : Disinfectant dosing units
Pr_60_55_97_23 : Distillation units
Pr_60_55_97_24 : Drinking water nitrate removal devices
Pr_60_55_97_27 : Electrodialysis units
Pr_60_55_97_41 : Inline filter units
Pr_60_55_97_43 : Ion exchange demineralization units
Pr_60_55_97_44 : Ion exchange softening units
Pr_60_55_97_50 : Magnetic water conditioners
Pr_60_55_97_63 : pH control dosing units
Pr_60_55_97_72 : Reverse osmosis units
Pr_60_55_97_85 : Sterilizers
Pr_60_55_97_86 : Surface skimmers
Pr_60_55_97_93 : Ultraviolet (UV) disinfection devices
Pr_60_55_97_95 : Water aerators
Pr_60_55_97_96 : Water conditioners
Pr_60_55_97_97 : Water treatment dosing pots
Pr_60_60 : Heating and cooling source products
Pr_60_60_08 : Boilers
Pr_60_60_08_24 : Dual fuel cast iron boilers
Pr_60_60_08_25 : Dual fuel steel shell boilers
Pr_60_60_08_27 : Electric boilers
Pr_60_60_08_33 : Gas fired boilers
Pr_60_60_08_34 : Gas fired condensing boilers
Pr_60_60_08_35 : Gas fired cast iron boilers
Pr_60_60_08_36 : Gas fired steel shell boilers
Pr_60_60_08_37 : Gas fired water tube boilers
Pr_60_60_08_58 : Oil fired cast iron boilers
Pr_60_60_08_59 : Oil fired steel shell boilers
Pr_60_60_08_60 : Oil fired water tube boilers
Pr_60_60_08_80 : Solid fuel cast iron boilers
Pr_60_60_08_81 : Solid fuel steel shell boilers
Pr_60_60_10 : Burners
Pr_60_60_10_03 : Atmospheric gas burners
Pr_60_60_10_05 : Atomizing oil burners
Pr_60_60_10_29 : Forced draught dual fuel burners
Pr_60_60_10_30 : Forced draught gas burners
Pr_60_60_10_31 : Forced draught oil burners
Pr_60_60_10_65 : Pre-mix gas burners
Pr_60_60_13 : Chillers and cooling towers
Pr_60_60_13_01 : Adsorption chillers
Pr_60_60_13_04 : Air cooled liquid chillers
Pr_60_60_13_14 : Closed circuit cooling towers
Pr_60_60_13_22 : Direct fired absorption liquid chillers
Pr_60_60_13_27 : Electric driven refrigerant compressors
Pr_60_60_13_33 : Gas engine driven refrigerant compressors
Pr_60_60_13_38 : Hot water fired absorption liquid chillers
Pr_60_60_13_59 : Open circuit cooling towers
Pr_60_60_13_84 : Steam fired absorption liquid chillers
Pr_60_60_13_96 : Water cooled liquid chillers
Pr_60_60_36 : Heat recovery distribution equipment
Pr_60_60_36_26 : Economizers
Pr_60_60_36_36 : Heat pipes
Pr_60_60_36_60 : Passive heat exchangers
Pr_60_60_36_62 : Plate recuperators
Pr_60_60_36_72 : Regenerators
Pr_60_60_36_74 : Run-around coils
Pr_60_60_36_88 : Thermal wheels
Pr_60_60_38 : Calorifiers and plate heat exchangers
Pr_60_60_38_36 : Heat interface units
Pr_60_60_38_38 : Hot water non-storage calorifiers
Pr_60_60_38_42 : Instantaneous plate heat exchangers
Pr_60_60_38_62 : Plate heat exchangers
Pr_60_60_38_84 : Steam to water non-storage calorifiers
Pr_60_60_38_85 : Storage calorifiers
Pr_60_60_81 : Solar heat collectors
Pr_60_60_81_26 : Evacuated tube solar collectors
Pr_60_60_81_30 : Flat plate solar collectors
Pr_60_60_81_80 : Solar heat stores
Pr_60_60_81_81 : Solar trackers
Pr_60_60_83 : Solid fuel and waste handling equipment
Pr_60_60_83_05 : Ash handling equipment
Pr_60_60_83_81 : Solid fuel handling equipment
Pr_60_60_84 : Steam generators
Pr_60_60_84_14 : Clean steam generators
Pr_60_60_96 : Water heaters
Pr_60_60_96_26 : Electric instantaneous shower units
Pr_60_60_96_27 : Electric instantaneous water heaters
Pr_60_60_96_28 : Electric storage water heaters
Pr_60_60_96_33 : Gas-fired instantaneous water heaters
Pr_60_60_96_34 : Gas-fired storage water heaters
Pr_60_60_96_42 : Immersion heaters
Pr_60_65 : Air and fume source products
Pr_60_65_03 : Air handling units
Pr_60_65_03_28 : Extract and return air handling units
Pr_60_65_03_86 : Supply air handling units
Pr_60_65_03_87 : Supply and return air handling units
Pr_60_65_31 : Fume cupboards and safety cabinets
Pr_60_65_31_33 : General-purpose fume cupboards
Pr_60_65_31_46 : Laminar flow cabinets
Pr_60_65_31_52 : Microbiological safety cabinets
Pr_60_65_31_71 : Recirculatory filtration fume cupboards
Pr_60_65_31_76 : School fume cupboards
Pr_60_65_31_94 : Variable air volume fume cupboards
Pr_60_65_37 : Heating and cooling coils
Pr_60_65_37_12 : Chilled water cooling coils
Pr_60_65_37_27 : Electric heater batteries
Pr_60_65_37_33 : Gas fired heater batteries
Pr_60_65_37_41 : Intercoolers
Pr_60_65_37_47 : Low temperature hot water heating coils
Pr_60_65_37_72 : Refrigerant cooling coils
Pr_60_65_94 : Ventilation hoods and extract points
Pr_60_65_94_29 : Fume capturing hoods
Pr_60_65_94_30 : Fume enclosing hoods
Pr_60_65_94_31 : Fume receiving hoods
Pr_60_65_94_32 : Fume extract points
Pr_60_65_94_45 : Kitchen canopies
Pr_60_65_94_46 : Kitchen extractor hoods
Pr_60_65_94_94 : Vehicle exhaust nozzles
Pr_60_70 : Power supply products
Pr_60_70_06 : Batteries and chargers
Pr_60_70_06_05 : Automatic battery chargers
Pr_60_70_06_06 : Backup battery supply
Pr_60_70_06_12 : Central battery supply units
Pr_60_70_06_23 : Direct current battery charge controllers
Pr_60_70_06_27 : Electric vehicle chargers
Pr_60_70_06_67 : PV generator junction boxes
Pr_60_70_06_71 : Rechargeable dry cell battery chargers
Pr_60_70_06_76 : Sealed lead acid batteries
Pr_60_70_06_77 : Sealed nickel cadmium batteries
Pr_60_70_06_94 : Valve regulated (sealed) lead acid
Pr_60_70_06_95 : Vented lead acid batteries
Pr_60_70_06_96 : Vented nickel cadmium batteries
Pr_60_70_22 : Distribution boxes and switchboards
Pr_60_70_22_11 : Cable distribution cabinets
Pr_60_70_22_15 : Consumer units
Pr_60_70_22_19 : Cubicle switchboards
Pr_60_70_22_22 : Distribution boards
Pr_60_70_22_28 : Extension boxes
Pr_60_70_22_46 : Lighting distribution boxes
Pr_60_70_22_50 : Master distribution boxes
Pr_60_70_22_79 : Slave distribution boxes
Pr_60_70_22_80 : Spreader boxes
Pr_60_70_22_85 : Sub-main distribution boards
Pr_60_70_28 : Extra high voltage switchgear
Pr_60_70_36 : High voltage switchgear and transformers
Pr_60_70_36_06 : High voltage busbar metering panels
Pr_60_70_36_07 : High voltage bus-section panels
Pr_60_70_36_12 : High voltage circuit breakers
Pr_60_70_36_18 : High voltage current transformers
Pr_60_70_36_22 : High voltage disconnectors
Pr_60_70_36_24 : High voltage dry type transformers
Pr_60_70_36_26 : High voltage earthing switches
Pr_60_70_36_30 : High voltage liquid immersed transformers
Pr_60_70_36_37 : High voltage fuses
Pr_60_70_36_53 : High voltage modular switchboards
Pr_60_70_36_70 : High voltage rectiformers
Pr_60_70_36_72 : High voltage ring main units
Pr_60_70_36_75 : High voltage safety matting
Pr_60_70_36_80 : High voltage switch-disconnectors
Pr_60_70_36_81 : High voltage switch-fuse combinations
Pr_60_70_36_82 : High voltage switches
Pr_60_70_36_83 : High voltage switchgear protection and control modules
Pr_60_70_36_94 : High voltage vacuum circuit breaker panels
Pr_60_70_48 : Low voltage switchgear
Pr_60_70_48_05 : Automatic transfer switching equipment (TSE)
Pr_60_70_48_06 : Busbar chambers
Pr_60_70_48_07 : Busbar trunking feed units
Pr_60_70_48_08 : Busbar trunking fire barrier units
Pr_60_70_48_09 : Busbar trunking tap-off units
Pr_60_70_48_11 : Changeover switches
Pr_60_70_48_27 : Electrical cut-outs
Pr_60_70_48_30 : Fireman’s emergency switches
Pr_60_70_48_44 : Low voltage fuse-switch disconnectors
Pr_60_70_48_45 : Low voltage safety matting
Pr_60_70_48_46 : Low voltage switch-disconnector fuses
Pr_60_70_48_47 : Low voltage switch disconnectors
Pr_60_70_48_48 : Low voltage switches
Pr_60_70_48_49 : Low voltage switchgear tripping units
Pr_60_70_48_62 : Photovoltaic array junction boxes
Pr_60_70_48_63 : Photovoltaic generator junction boxes
Pr_60_70_48_66 : Power busbar trunking
Pr_60_70_64 : Power conditioning supply equipment
Pr_60_70_64_86 : Static inverter power supply units
Pr_60_70_64_93 : Uninterruptible power supply (UPS) units
Pr_60_70_64_94 : Uninterruptible power supply (UPS) remote alarm panels
Pr_60_70_65 : Power generators, engines and packaged combined heat and power (CHP) units
Pr_60_70_65_03 : Alternators
Pr_60_70_65_05 : Automatic voltage regulators
Pr_60_70_65_32 : Gas turbines (CCGT)
Pr_60_70_65_33 : Generator control panels
Pr_60_70_65_34 : Generator sets
Pr_60_70_65_35 : Governors
Pr_60_70_65_37 : Horizontal axis wind turbines (HAWT)
Pr_60_70_65_38 : Hydraulic power units
Pr_60_70_65_39 : Hydro turbines
Pr_60_70_65_41 : Internal combustion engines
Pr_60_70_65_47 : Load banks
Pr_60_70_65_58 : Offshore wind turbines
Pr_60_70_65_59 : Onshore wind turbines
Pr_60_70_65_60 : Packaged combined heat and power (CHP) units
Pr_60_70_65_63 : Photovoltaic modules
Pr_60_70_65_94 : Vertical axis wind turbines (VAWT)
Pr_60_70_65_97 : Wind turbine controllers
Pr_60_75 : Communications source products
Pr_60_75_01 : Antennas and satellite dishes
Pr_60_75_01_22 : Digital audio broadcasting (DAB) antennas
Pr_60_75_01_31 : Frequency modulation (FM) antennas
Pr_60_75_01_75 : Satellite dishes
Pr_60_75_01_92 : Ultra-high frequency (UHF) antennas
Pr_60_75_03 : Audio and video players and recorders
Pr_60_75_03_07 : Blu-ray players
Pr_60_75_03_11 : Cassette players
Pr_60_75_03_15 : Compact disc players
Pr_60_75_03_22 : Digital video recorders
Pr_60_75_03_56 : Network video recorders
Pr_60_75_03_70 : Radio tuners
Pr_60_75_03_87 : Time lapse video recorders
Pr_60_75_06 : Audio input devices
Pr_60_75_06_53 : Microphones
Pr_60_75_06_60 : Paging consoles
Pr_60_75_08 : Audio and visual source products
Pr_60_75_08_01 : Artificial reverberation, time delay and frequency shift equipment
Pr_60_75_08_02 : Audio amplifiers
Pr_60_75_08_03 : Audio equalizers
Pr_60_75_08_04 : Automatic announcement equipment
Pr_60_75_08_05 : Auxiliary passive elements
Pr_60_75_08_23 : Diplexers
Pr_60_75_08_28 : External source input points
Pr_60_75_08_46 : Launch amplifiers
Pr_60_75_08_48 : Local volume controls
Pr_60_75_08_50 : Masthead amplifiers
Pr_60_75_08_52 : Mixer amplifiers
Pr_60_75_08_54 : Mixers
Pr_60_75_08_55 : Multiswitches
Pr_60_75_08_63 : Pre-amplifiers
Pr_60_75_08_71 : Remote microphone input points
Pr_60_75_08_78 : Splitters
Pr_60_75_78 : Signal transmitters
Pr_60_75_78_85 : Supervised premises transceivers
Pr_60_75_78_91 : Television equalizers
Pr_60_75_86 : Surveillance cameras, monitors and ancillaries
Pr_60_75_86_01 : Automatic number plate recognition cameras
Pr_60_75_86_02 : Analogue box cameras
Pr_60_75_86_03 : Analogue bullet cameras
Pr_60_75_86_04 : Analogue covert cameras
Pr_60_75_86_05 : Analogue fixed dome cameras
Pr_60_75_86_06 : Analogue pan, tilt, zoom (PTZ) cameras
Pr_60_75_86_07 : Box cameras
Pr_60_75_86_08 : Box camera lenses
Pr_60_75_86_09 : Bullet cameras
Pr_60_75_86_10 : Camera junction boxes
Pr_60_75_86_11 : Covert cameras
Pr_60_75_86_21 : Day night cameras
Pr_60_75_86_24 : Dome cameras
Pr_60_75_86_30 : Fixed cameras
Pr_60_75_86_31 : Fixed dome cameras
Pr_60_75_86_40 : Image processing units
Pr_60_75_86_41 : Infra-red cameras
Pr_60_75_86_42 : Infrared illuminators
Pr_60_75_86_45 : Integrated digital camera and infrared illuminators
Pr_60_75_86_47 : Lenses
Pr_60_75_86_60 : Pan and tilt units
Pr_60_75_86_65 : Pan, tilt, zoom cameras
Pr_60_75_86_79 : Surveillance monitors
Pr_60_75_86_80 : Survey cameras
Pr_60_75_86_90 : Traffic enforcement cameras
Pr_60_75_86_92 : Video distribution amplifiers
Pr_60_75_86_94 : Video receiver hubs
Pr_60_75_86_99 : Zoom lenses
Pr_65 : Services distribution products
Pr_65_12 : Chutes
Pr_65_12_70 : Refuse and linen chutes
Pr_65_12_70_22 : Disposal chutes
Pr_65_12_70_47 : Linen chutes
Pr_65_12_71 : Refuse and linen chute accessories
Pr_65_12_71_12 : Chute cleaning mechanisms
Pr_65_12_71_72 : Refuse and recycling separators
Pr_65_50 : Gutter and fitting products
Pr_65_50_35 : Gutters and accessories
Pr_65_50_35_02 : Aluminium combined fascias, soffits and gutters
Pr_65_50_35_04 : Aluminium composite boundary wall or valley gutters
Pr_65_50_35_06 : Aluminium eaves gutters
Pr_65_50_35_08 : Aluminium boundary wall or valley gutters
Pr_65_50_35_11 : Cast iron eaves gutters
Pr_65_50_35_15 : Copper eaves gutters
Pr_65_50_35_26 : Eaves gutter leaf guards
Pr_65_50_35_27 : Galvanized steel boundary wall or valley gutters
Pr_65_50_35_28 : Galvanized steel chambered gutters
Pr_65_50_35_29 : Galvanized steel combined fascias, soffits and gutters
Pr_65_50_35_30 : Galvanized steel composite gutters
Pr_65_50_35_31 : Galvanized steel eaves gutters
Pr_65_50_35_33 : Glass reinforced plastics (GRP) boundary wall or valley gutters
Pr_65_50_35_34 : Glass reinforced plastics (GRP) composite boundary wall or valley gutters
Pr_65_50_35_35 : Glass reinforced plastics (GRP) eaves gutters
Pr_65_50_35_36 : Glass reinforced plastics (GRP) roof gutters
Pr_65_50_35_37 : Gravity rainwater outlets
Pr_65_50_35_38 : Gutter linings
Pr_65_50_35_40 : Hot dip precoated carbon steel combined fascias, soffits and gutters
Pr_65_50_35_42 : Hot dip precoated carbon steel eaves gutters
Pr_65_50_35_47 : Lead rainwater chutes
Pr_65_50_35_68 : Rainwater hoppers
Pr_65_50_35_70 : Rainwater pipe diverter units
Pr_65_50_35_72 : Rainwater weirs
Pr_65_50_35_81 : Siphonic rainwater outlets
Pr_65_50_35_82 : Stainless steel eaves gutters
Pr_65_50_35_83 : Stainless steel rainwater chutes
Pr_65_50_35_92 : Unplasticized polyvinyl chloride (PVC-U) eaves gutters
Pr_65_50_35_98 : Zinc eaves gutters
Pr_65_50_35_99 : Zinc rainwater chutes
Pr_65_52 : Pipe, tube and fitting products
Pr_65_52_01 : Access and inspection chambers and gullies
Pr_65_52_01_01 : Access and inspection chambers
Pr_65_52_01_02 : Access covers and frames
Pr_65_52_01_03 : Access gratings
Pr_65_52_01_04 : Aluminium inspection chambers
Pr_65_52_01_08 : Carbon steel edge strips and frames
Pr_65_52_01_09 : Carbon steel inspection chambers
Pr_65_52_01_14 : Concrete access cover seatings
Pr_65_52_01_16 : Concrete inspection chamber sections
Pr_65_52_01_17 : Concrete inspection chamber cover slabs
Pr_65_52_01_18 : Concrete inspection chamber shaft sections
Pr_65_52_01_19 : Concrete inspection chamber transition sections
Pr_65_52_01_20 : Concrete manhole base units
Pr_65_52_01_21 : Concrete manhole chamber sections
Pr_65_52_01_22 : Concrete manhole shaft sections
Pr_65_52_01_23 : Concrete manhole transition sections
Pr_65_52_01_24 : Concrete manholes and soakaway cover slabs
Pr_65_52_01_25 : Concrete soakaway shaft sections
Pr_65_52_01_50 : Manhole covers and frames
Pr_65_52_01_58 : Orifice plate drainage flow controllers
Pr_65_52_01_60 : Plastics access and inspection chambers
Pr_65_52_01_61 : Plastics below-ground access or equipment chambers
Pr_65_52_01_62 : Plastics channels for access chambers
Pr_65_52_01_63 : Plastics distribution and sampling chambers
Pr_65_52_01_64 : Plastics inspection chambers
Pr_65_52_01_65 : Plastics mini inspection chambers
Pr_65_52_01_66 : Plastics restricted access inspection shafts
Pr_65_52_01_67 : Plastics sealed access pipes
Pr_65_52_01_68 : Preformed access ducts
Pr_65_52_01_72 : Recycled polyethylene (PE) inspection chambers
Pr_65_52_01_83 : Stainless steel edge strips and frames
Pr_65_52_01_84 : Stainless steel inspection chambers
Pr_65_52_01_86 : Surface boxes
Pr_65_52_01_95 : Vortex flow drainage controllers
Pr_65_52_07 : Below-ground and pressure drainage pipes and fittings
Pr_65_52_07_13 : Clay below-ground drainage pipes and fittings
Pr_65_52_07_15 : Concrete perforated below-ground drainage pipes and fittings for flexible jointing
Pr_65_52_07_16 : Concrete plain wall below-ground drainage pipes and fittings for flexible jointing
Pr_65_52_07_25 : Ductile iron pressure pipes and fittings
Pr_65_52_07_27 : Filtration drainage pipes and fittings
Pr_65_52_07_28 : Flexible couplings between below-ground drainage pipes
Pr_65_52_07_34 : Grey cast iron below-ground drainage pipes and fittings
Pr_65_52_07_36 : High-density polyethylene (HDPE) pressure pipes and fittings
Pr_65_52_07_38 : High-density polyethylene (HDPE) structured wall below-ground drainage pipes and fittings for flexible jointing
Pr_65_52_07_39 : High-density polyethylene (HDPE) structured wall below-ground drainage pipes and fittings for welded jointing
Pr_65_52_07_40 : High-density polyethylene (HDPE) structured wall perforated below-ground drainage pipes and fittings for flexible jointing
Pr_65_52_07_58 : Oriented unplasticized polyvinyl chloride (PVC-O) pressure pipes and fittings
Pr_65_52_07_63 : Plastics flexible (coil) perforated wall below-ground drainage pipes and fittings
Pr_65_52_07_64 : Polypropylene (PP) solid wall below-ground drainage pipes and fittings for flexible jointing
Pr_65_52_07_65 : Polypropylene (PP) structured wall below-ground drainage pipes and fittings for flexible jointing
Pr_65_52_07_66 : Polypropylene (PP) structured wall perforated below-ground drainage pipes and fittings for flexible jointing
Pr_65_52_07_67 : Polypropylene (PP) structured wall below-ground drainage pipes and fittings for welded jointing
Pr_65_52_07_75 : Saddle connectors to below-ground drainage pipes
Pr_65_52_07_84 : Steel reinforced polyethylene composite structured wall below ground drainage pipelines for flexible jointing
Pr_65_52_07_87 : Unplasticized polyvinyl chloride (PVC-U) pressure pipes and fittings
Pr_65_52_07_88 : Unplasticized polyvinyl chloride (PVC-U) solid wall below-ground drainage pipe and fittings for flexible jointing
Pr_65_52_07_89 : Unplasticized polyvinyl chloride (PVC-U) solid wall perforated below-ground drainage pipes and fittings for flexible jointing
Pr_65_52_07_90 : Unplasticized polyvinyl chloride (PVC-U) structured wall below-ground drainage pipes and fittings for flexible jointing
Pr_65_52_07_91 : Unplasticized polyvinyl chloride (PVC-U) structured wall perforated below-ground drainage pipe and fittings for flexible jointing
Pr_65_52_07_92 : Unplasticized polyvinyl chloride alloy (PVC-A) pressure pipes and fittings
Pr_65_52_07_94 : Vitrified clay perforated below-ground drainage pipes and fittings for flexible jointing
Pr_65_52_07_96 : Vitrified clay plain wall below-ground drainage open butt joint pipes (land drainage tiles) and fittings
Pr_65_52_07_97 : Vitrified clay plain wall below-ground drainage pipes and fittings for flexible jointing
Pr_65_52_07_98 : Vitrified clay plain wall below-ground drainage pipes and fittings for rigid jointing
Pr_65_52_20 : Culverts
Pr_65_52_20_15 : Concrete arch culverts
Pr_65_52_20_16 : Concrete box culverts
Pr_65_52_20_17 : Concrete bridge culverts
Pr_65_52_20_18 : Concrete pipe arch culverts
Pr_65_52_20_19 : Concrete pipe culverts
Pr_65_52_20_20 : Corrugated steel pipe culverts
Pr_65_52_20_84 : Structural plate corrugated steel pipe culverts
Pr_65_52_24 : Drainage gullies and channels
Pr_65_52_24_02 : Adaptors for above-ground pipe connections to clay drainage pipelines
Pr_65_52_24_03 : Adaptors for above-ground pipe connections to plastics drainage pipelines
Pr_65_52_24_11 : Carriageway kerb and drainage channels
Pr_65_52_24_12 : Cast iron composite gullies
Pr_65_52_24_13 : Cast iron one piece gullies
Pr_65_52_24_14 : Cast iron rodding eyes
Pr_65_52_24_15 : Cast iron sealed access pipes
Pr_65_52_24_18 : Concrete one piece gullies
Pr_65_52_24_24 : Drainage channels with gratings
Pr_65_52_24_26 : Filtration drainage channels
Pr_65_52_24_28 : Floor channels
Pr_65_52_24_29 : Floor channel covers and gratings
Pr_65_52_24_30 : Floor gully covers and gratings
Pr_65_52_24_31 : Floor gullies
Pr_65_52_24_47 : Linear slot drainage channels
Pr_65_52_24_59 : Plastics composite gullies
Pr_65_52_24_60 : Plastics one piece gullies
Pr_65_52_24_61 : Plastics rodding eyes
Pr_65_52_24_64 : Polypropylene (PP) composite gullies
Pr_65_52_24_65 : Polypropylene (PP) one piece gullies
Pr_65_52_24_73 : Rat barrier pipes
Pr_65_52_24_85 : Stainless steel rodding eyes
Pr_65_52_24_91 : Vitrified clay access chamber channels
Pr_65_52_24_92 : Vitrified clay composite gullies
Pr_65_52_24_94 : Vitrified clay one piece gullies
Pr_65_52_24_95 : Vitrified clay rodding eyes
Pr_65_52_24_96 : Vitrified clay sealed access pipes
Pr_65_52_25 : Drainage traps and accessories
Pr_65_52_25_06 : Below-ground grease traps and converters
Pr_65_52_25_15 : Concrete silt traps
Pr_65_52_25_23 : Depressurization sumps
Pr_65_52_25_27 : Enzyme dosing units
Pr_65_52_25_32 : Free-standing grease traps and converters
Pr_65_52_25_60 : Petrol interceptors
Pr_65_52_25_62 : Plastics silt traps
Pr_65_52_25_72 : Reverse action interceptors
Pr_65_52_25_75 : Sanitary appliance traps
Pr_65_52_25_78 : Silt buckets
Pr_65_52_25_93 : Vitrified clay interceptor traps
Pr_65_52_25_96 : Vitrified clay silt traps
Pr_65_52_25_98 : Waste traps
Pr_65_52_34 : Gauges and sight glasses
Pr_65_52_34_08 : Bourdon tube pressure gauges
Pr_65_52_34_15 : Combined steam sight glass and check valves
Pr_65_52_34_16 : Contents gauges
Pr_65_52_34_18 : Contents sight glasses
Pr_65_52_34_22 : Differential pressure gauges
Pr_65_52_34_24 : Double window steam sight glasses
Pr_65_52_34_48 : Manifold gauges
Pr_65_52_34_50 : Manometers
Pr_65_52_34_55 : Multi window steam sight glasses
Pr_65_52_34_65 : Pressure and altitude gauges
Pr_65_52_34_66 : Pressure gauges
Pr_65_52_34_77 : Single window steam sight glasses
Pr_65_52_34_88 : Temperature gauges
Pr_65_52_38 : Hoses, hose reels and ancillaries
Pr_65_52_38_14 : Compressed air coil hoses
Pr_65_52_38_15 : Compressed air hose couplings
Pr_65_52_38_16 : Compressed air hose reel balancers
Pr_65_52_38_18 : Compressed air hose reels
Pr_65_52_38_20 : Crushproof vehicle exhaust hoses
Pr_65_52_38_30 : Fire hose reels
Pr_65_52_38_31 : Flat irrigation hoses
Pr_65_52_38_32 : Foam hose couplings
Pr_65_52_38_33 : Gas hose reels
Pr_65_52_38_42 : Irrigation hoses
Pr_65_52_38_48 : Liquid petroleum gas (LPG) rubber hoses and hose assemblies
Pr_65_52_38_69 : Quick release couplings
Pr_65_52_38_71 : Reinforced wall hoses
Pr_65_52_38_84 : Spiral compressed air hoses
Pr_65_52_38_85 : Spiral plastics hoses
Pr_65_52_38_86 : Spring balancer vehicle exhaust hose supports
Pr_65_52_38_94 : Vehicle exhaust hose reels
Pr_65_52_38_95 : Water hose reels
Pr_65_52_38_96 : Water hoses
Pr_65_52_38_97 : Water fire extinguishing hose couplings
Pr_65_52_38_98 : WC washdown hoses
Pr_65_52_61 : Pipe accessories
Pr_65_52_61_04 : Anti-climb pipe covers
Pr_65_52_61_15 : Concealed intumescent pipe collars
Pr_65_52_61_22 : Dirt pockets
Pr_65_52_61_23 : Discharge and ventilating stack terminations
Pr_65_52_61_28 : Electrical resistance surface trace heating
Pr_65_52_61_29 : Electrical resistance surface trace heating for hazardous environments
Pr_65_52_61_42 : Insulated wrap pipe collars
Pr_65_52_61_50 : Masking plates
Pr_65_52_61_61 : Pipe ducts
Pr_65_52_61_62 : Pipeline supports
Pr_65_52_61_63 : Pipe sleeves
Pr_65_52_61_64 : Pipe sleeve seals
Pr_65_52_61_65 : Plastics ducts for electric cables
Pr_65_52_61_68 : Puddle flanges
Pr_65_52_61_72 : Radiator pipe seals
Pr_65_52_61_86 : Surface-mounted intumescent pipe collars
Pr_65_52_61_91 : Tundishes
Pr_65_52_61_96 : Wall collars
Pr_65_52_62 : Pipe jointing materials
Pr_65_52_62_03 : Anaerobic sealants
Pr_65_52_62_09 : Brazing compounds
Pr_65_52_62_11 : Caulking ropes
Pr_65_52_62_27 : Elastomeric ring seals
Pr_65_52_62_29 : Flange jointing rings for copper flanges
Pr_65_52_62_30 : Flange jointing rings for stainless steel flanges
Pr_65_52_62_31 : Flange jointing rings for steel flanges
Pr_65_52_62_32 : Flux
Pr_65_52_62_36 : Hemps and pastes
Pr_65_52_62_50 : Mechanical couplings
Pr_65_52_62_62 : Pipeline connectors
Pr_65_52_62_65 : Polytetrafluoroethylene (PTFE) joint tapes
Pr_65_52_62_71 : Resin modified cements
Pr_65_52_62_81 : Solders
Pr_65_52_62_82 : Solvent welding cements
Pr_65_52_63 : Pipes and fittings
Pr_65_52_63_02 : Acrylonitrile butadiene styrene (ABS) pipes and fittings
Pr_65_52_63_03 : Acrylonitrile butadiene styrene (ABS) fittings
Pr_65_52_63_04 : Aluminium rainwater pipe and fittings
Pr_65_52_63_08 : Borosilicate glass pipe and fittings
Pr_65_52_63_10 : Carbon steel pipe and fittings
Pr_65_52_63_11 : Cast iron rainwater pipe and fittings
Pr_65_52_63_12 : Cast iron drainage pipe and fittings
Pr_65_52_63_13 : Chlorinated polyvinyl chloride (PVC-C) pipe and fittings
Pr_65_52_63_14 : Chlorinated polyvinyl chloride (PVC-C) pipelines
Pr_65_52_63_15 : Concrete perforated pipes and fittings
Pr_65_52_63_16 : Concrete pipes and fittings
Pr_65_52_63_17 : Copper pipelines
Pr_65_52_63_18 : Copper pipeline fittings
Pr_65_52_63_19 : Copper rainwater pipes and fittings
Pr_65_52_63_20 : Copper refrigerant pipelines
Pr_65_52_63_21 : Copper waste water pipe and fittings
Pr_65_52_63_22 : Corrugated stainless steel pipes and fittings
Pr_65_52_63_23 : Cross-linked polyethylene (PE-X) pipes and fittings
Pr_65_52_63_25 : Ductile iron pipes and fittings
Pr_65_52_63_29 : Flexible composite pipelines for liquid fuels
Pr_65_52_63_31 : Galvanized steel rainwater pipe and fittings
Pr_65_52_63_32 : Glass pipelines
Pr_65_52_63_33 : Glass reinforced plastics (GRP) pressure pipes and fittings
Pr_65_52_63_34 : Glass reinforced plastics (GRP) rainwater pipes and fittings
Pr_65_52_63_35 : Glass reinforced plastics (GRP) pipe and fittings for liquid fuels
Pr_65_52_63_46 : Lead pipes and fittings
Pr_65_52_63_50 : Medical gas copper tube
Pr_65_52_63_52 : Modified unplasticized polyvinyl chloride (MUPVC) pipes and fittings
Pr_65_52_63_54 : Multilayer pipelines for gaseous fuels
Pr_65_52_63_55 : Multilayer pipelines for water
Pr_65_52_63_60 : Polybutylene (PB) pipes and fittings
Pr_65_52_63_61 : Polyethylene (PE) drainage pipe and fittings
Pr_65_52_63_62 : Polyethylene (PE) gaseous fuel pipes and fittings
Pr_65_52_63_63 : Polyethylene (PE) water pipes and fittings
Pr_65_52_63_64 : Polyethylene (PE) pipes for liquid fuels
Pr_65_52_63_65 : Polypropylene (PP) pipelines
Pr_65_52_63_66 : Polypropylene (PP) solid wall pipes and fittings
Pr_65_52_63_67 : Polypropylene (PP) structured wall pipes and fittings
Pr_65_52_63_68 : Pre-insulated pipelines
Pr_65_52_63_70 : Propylene copolymer pressure pipes and fittings
Pr_65_52_63_78 : Stainless steel pipelines
Pr_65_52_63_79 : Stainless steel pipeline fittings
Pr_65_52_63_80 : Stainless steel rainwater pipes and fittings
Pr_65_52_63_81 : Stainless steel waste water pipes and fittings
Pr_65_52_63_82 : Steel pipelines
Pr_65_52_63_83 : Steel pipeline fittings
Pr_65_52_63_84 : Steel pipe and fittings for liquid fuels
Pr_65_52_63_87 : Unplasticized polyvinyl chloride (PVC-U) drainage pipe and fittings
Pr_65_52_63_88 : Unplasticized polyvinyl chloride (PVC-U) rainwater pipes and fittings
Pr_65_52_63_89 : Unplasticized polyvinyl chloride (PVC-U) pipelines
Pr_65_52_63_90 : Unplasticized polyvinyl chloride (PVC-U) solid wall pipes and fittings
Pr_65_52_63_91 : Unplasticized polyvinyl chloride (PVC-U) structured wall perforated pipes and fittings
Pr_65_52_63_92 : Unplasticized polyvinyl chloride (PVC-U) structured wall pipes and fittings
Pr_65_52_63_93 : Unplasticized polyvinyl chloride alloy (PVC-A) pipes and fittings
Pr_65_52_63_94 : Vitrified clay perforated pipes and fittings
Pr_65_52_63_95 : Vitrified clay plain wall open butt joint pipes and fittings
Pr_65_52_63_96 : Vitrified clay plain wall pipes and fittings
Pr_65_52_63_99 : Zinc rainwater pipes and fittings
Pr_65_53 : Pump products
Pr_65_53_24 : Drainage pumps
Pr_65_53_24_80 : Small bore discharge macerator and pumps
Pr_65_53_24_81 : Small bore discharge pumps
Pr_65_53_24_86 : Submersible pumps
Pr_65_53_65 : Pump accessories
Pr_65_53_65_04 : Auto-coupling sets
Pr_65_53_86 : Supply and exhaust pumps
Pr_65_53_86_05 : Automatic condensate pumps
Pr_65_53_86_07 : Belt driven end suction pumps
Pr_65_53_86_11 : Canned rotor pumps
Pr_65_53_86_12 : Centrifugal pumps
Pr_65_53_86_13 : Close-coupled end suction pumps
Pr_65_53_86_15 : Close-coupled in line pumps
Pr_65_53_86_17 : Condensate recovery units
Pr_65_53_86_24 : Dosing pump units
Pr_65_53_86_32 : Fuel oil transfer pumps
Pr_65_53_86_33 : Gas boosters
Pr_65_53_86_50 : Medical gas exhauster units
Pr_65_53_86_51 : Metering pumps
Pr_65_53_86_55 : Multi-stage pumps
Pr_65_53_86_66 : Pressure booster pumps
Pr_65_53_86_68 : Pressurization units
Pr_65_53_86_86 : Suction pumps
Pr_65_53_86_94 : Vapour pumps
Pr_65_53_96 : Water supply pumps
Pr_65_53_96_02 : Air lift pumps
Pr_65_53_96_04 : Axial flow pumps
Pr_65_53_96_05 : Axially split casing pumps
Pr_65_53_96_06 : Back pull-out end suction pumps
Pr_65_53_96_21 : Double diaphragm pumps
Pr_65_53_96_23 : Double disc pumps
Pr_65_53_96_27 : Electromagnetic pumps
Pr_65_53_96_41 : Inline multistage pumps
Pr_65_53_96_44 : Jet pumps
Pr_65_53_96_50 : Macerators
Pr_65_53_96_55 : Multistage centrifugal pumps
Pr_65_53_96_63 : Peristaltic pumps
Pr_65_53_96_64 : Positive displacement pumps
Pr_65_53_96_65 : Positive inlet pressure booster sets
Pr_65_53_96_66 : Progressing cavity pumps
Pr_65_53_96_70 : Ram pumps
Pr_65_53_96_72 : Rotary gear pumps
Pr_65_53_96_73 : Rotary lobe pumps
Pr_65_53_96_74 : Rotary vane pumps
Pr_65_53_96_75 : Screw pumps
Pr_65_53_96_78 : Single diaphragm pumps
Pr_65_53_96_79 : Single stage centrifugal pumps
Pr_65_53_96_80 : Solids handling pumps
Pr_65_53_96_84 : Submersible borehole pumps
Pr_65_53_96_85 : Submersible pumps
Pr_65_53_96_94 : Vertically suspended bowl type pumps
Pr_65_53_96_95 : Volute casing dry well centrifugal sewage and sludge pumps
Pr_65_54 : Valve products
Pr_65_54_24 : Drainage valves
Pr_65_54_24_02 : Air admittance valves
Pr_65_54_24_04 : Anti-flood valves
Pr_65_54_30 : Fire fighting valves and devices
Pr_65_54_30_02 : Alarm test valve assemblies
Pr_65_54_30_09 : Carbon dioxide connectors
Pr_65_54_30_10 : Caps and chains
Pr_65_54_30_11 : Carbon dioxide odorizing devices
Pr_65_54_30_12 : Check and non-return valves
Pr_65_54_30_15 : Container gas fire extinguishing valves
Pr_65_54_30_22 : Deluge valves
Pr_65_54_30_23 : Drain and test valves
Pr_65_54_30_24 : Dry riser landing valves
Pr_65_54_30_25 : Dry dropper outlet valves
Pr_65_54_30_30 : Fire fighting alarm devices
Pr_65_54_30_32 : Fusible links
Pr_65_54_30_37 : High and low pressure selector gas fire extinguishing valves
Pr_65_54_30_42 : Inlet breechings
Pr_65_54_30_50 : Multiple control valves
Pr_65_54_30_63 : Pneumatic alarm devices
Pr_65_54_30_65 : Pressure gauges and pressure switches
Pr_65_54_30_85 : Sprinkler system alarm valves
Pr_65_54_30_95 : Water fire extinguisher leather straps
Pr_65_54_30_96 : Water mist control valves
Pr_65_54_30_97 : Wet riser landing valves
Pr_65_54_33 : Gas and liquid fuel valves
Pr_65_54_33_03 : Anti-siphon liquid fuel supply valves
Pr_65_54_33_05 : Automatic changeover liquid petroleum gas (LPG) valves
Pr_65_54_33_11 : Cast iron plug valves
Pr_65_54_33_14 : Compressed air manifolds
Pr_65_54_33_15 : Compressed air pressure reducing stations
Pr_65_54_33_17 : Compressed air safety valves
Pr_65_54_33_31 : Fusible link drop weight valves
Pr_65_54_33_33 : Gas ball valves
Pr_65_54_33_34 : Gas burner safety devices
Pr_65_54_33_35 : Gas butterfly valves
Pr_65_54_33_36 : Gas pressure reducing stations
Pr_65_54_33_37 : Gas pressure switches
Pr_65_54_33_38 : Gas solenoid valves
Pr_65_54_33_43 : Industrial vacuum flow regulating valves
Pr_65_54_33_44 : Laboratory gas safety valves
Pr_65_54_33_45 : Laboratory gas taps
Pr_65_54_33_46 : Laboratory gas supply manifolds
Pr_65_54_33_47 : Liquefied petroleum gas (LPG) pressure regulators
Pr_65_54_33_48 : Liquefied petroleum gas (LPG) pressure relief valves
Pr_65_54_33_49 : Liquefied petroleum gas (LPG) shut off valves and emergency valves
Pr_65_54_33_50 : Mechanical gas safety valves
Pr_65_54_33_51 : Medical gas line valves
Pr_65_54_33_52 : Medical gas pressure reducing stations
Pr_65_54_33_53 : Medical gas service modules
Pr_65_54_33_54 : Medical gas supply manifolds
Pr_65_54_33_55 : Medical gas valve service units
Pr_65_54_33_57 : Medical vacuum flow regulating valves
Pr_65_54_33_65 : Pressure vacuum valves
Pr_65_54_33_70 : Refrigerant safety devices
Pr_65_54_33_71 : Remote acting fire safety liquid fuel supply valves
Pr_65_54_33_74 : Rupture discs
Pr_65_54_33_76 : Self-sealing liquid petroleum gas (LPG) couplers
Pr_65_54_33_78 : Shear valves
Pr_65_54_33_84 : Steel plug valves
Pr_65_54_33_87 : Taper plug valves
Pr_65_54_33_94 : Vapour connection adaptors
Pr_65_54_40 : Irrigation valves
Pr_65_54_40_02 : Air valves
Pr_65_54_40_13 : Check valves
Pr_65_54_40_16 : Control valves
Pr_65_54_40_44 : Isolating valves
Pr_65_54_40_62 : Plastics isolating valves
Pr_65_54_40_94 : Volumetric control valves
Pr_65_54_85 : Steam valves
Pr_65_54_85_06 : Balanced pressure air vents
Pr_65_54_85_07 : Bellows sealed stop valves
Pr_65_54_85_08 : Blowdown valves
Pr_65_54_85_22 : Direct-acting pressure-reducing valves
Pr_65_54_85_26 : Electrically-actuated control steam valves
Pr_65_54_85_60 : Pilot-operated pressure-reducing valves
Pr_65_54_85_62 : Piston stop valves
Pr_65_54_85_65 : Pneumatically-actuated control steam valves
Pr_65_54_85_77 : Self-acting control steam valves
Pr_65_54_85_78 : Self-acting steam temperature valves
Pr_65_54_85_79 : Self-operating control valves
Pr_65_54_85_88 : Temperature and pressure control steam valves
Pr_65_54_93 : Valve accessories
Pr_65_54_93_05 : Automatic air vents
Pr_65_54_93_06 : Ball valve floats
Pr_65_54_93_50 : Manual air vents
Pr_65_54_93_87 : Test points
Pr_65_54_93_88 : T-keys
Pr_65_54_93_94 : Valve keys
Pr_65_54_94 : Water supply valves
Pr_65_54_94_03 : Anti-pollution check valves
Pr_65_54_94_11 : Cast iron wedge gate valves
Pr_65_54_94_22 : Direct acting float actuated automatic control valves
Pr_65_54_94_23 : Direct spring operated pressure relief valves
Pr_65_54_94_24 : Double orifice air valves
Pr_65_54_94_26 : Eccentric plug valves
Pr_65_54_94_29 : Flap valves
Pr_65_54_94_30 : Flexible rubber check valves
Pr_65_54_94_31 : Free discharge valves
Pr_65_54_94_39 : Hydrostatic bellmouth valves
Pr_65_54_94_45 : Knife gate valves
Pr_65_54_94_47 : Line pressure driven automatic control valves
Pr_65_54_94_50 : Metallic butterfly valves
Pr_65_54_94_55 : Needle valves
Pr_65_54_94_56 : Non-slam nozzle check valves
Pr_65_54_94_57 : Non-slam twin plate check valves
Pr_65_54_94_60 : Pallet type pressure relief valves
Pr_65_54_94_62 : Pilot operated valves
Pr_65_54_94_63 : Pinch type pressure relief valves
Pr_65_54_94_65 : Plunger valves
Pr_65_54_94_70 : Recoil resilient hinge disc check valves
Pr_65_54_94_71 : Recoil swing disc check valves
Pr_65_54_94_72 : Reduced pressure zone valves
Pr_65_54_94_73 : Resilient hinge disc check valves
Pr_65_54_94_77 : Single large orifice air valves
Pr_65_54_94_78 : Single small orifice air valves
Pr_65_54_94_87 : Solenoid operated valves
Pr_65_54_94_90 : Triple orifice air valves
Pr_65_54_94_94 : Vacuum breaker air valves
Pr_65_54_94_95 : V-port ball valves
Pr_65_54_95 : Water services valves
Pr_65_54_95_05 : Backflow prevention devices
Pr_65_54_95_06 : Ball valves
Pr_65_54_95_08 : Butterfly valves
Pr_65_54_95_11 : Cast iron check valves
Pr_65_54_95_12 : Cast iron gate valves
Pr_65_54_95_13 : Cast iron globe valves
Pr_65_54_95_14 : Copper alloy check valves
Pr_65_54_95_15 : Copper alloy gate valves
Pr_65_54_95_16 : Copper alloy globe valves
Pr_65_54_95_18 : Copper alloy service stop valves
Pr_65_54_95_19 : Copper alloy stop valves
Pr_65_54_95_20 : Copper alloy underground stop valves
Pr_65_54_95_23 : Draw off taps
Pr_65_54_95_24 : Diaphragm valves
Pr_65_54_95_26 : Double regulating valves
Pr_65_54_95_27 : Draining taps
Pr_65_54_95_28 : Excess pressure valves
Pr_65_54_95_29 : Float-operated valves
Pr_65_54_95_30 : Flow measuring valves
Pr_65_54_95_31 : Flow-reducing servicing valves
Pr_65_54_95_33 : Foot valves
Pr_65_54_95_47 : Low pressure thermostatic mixing valves
Pr_65_54_95_48 : Low temperature thermostatic mixing valves
Pr_65_54_95_50 : Metering valves
Pr_65_54_95_53 : Motorized valves
Pr_65_54_95_63 : Pressure independent control valves
Pr_65_54_95_64 : Pressure regulating valves
Pr_65_54_95_65 : Pressure relief valves
Pr_65_54_95_66 : Pressure reducing valves
Pr_65_54_95_67 : Pressure surplussing valves
Pr_65_54_95_70 : Radiator valves
Pr_65_54_95_75 : Safety valves
Pr_65_54_95_80 : Steel alloy check valves
Pr_65_54_95_81 : Steel ball valves
Pr_65_54_95_82 : Steel globe valves
Pr_65_54_95_83 : Steel globe stop and check valves
Pr_65_54_95_87 : Tempering valves
Pr_65_54_95_88 : Thermostatic mixing valves
Pr_65_54_95_89 : Thermostatic radiator valves
Pr_65_54_95_90 : Three-way vent cocks
Pr_65_54_95_92 : Underfloor heating and cooling manifolds
Pr_65_54_95_96 : Waterworks gate valves
Pr_65_55 : Liquid and gas distribution products
Pr_65_55_62 : Phase change distribution products
Pr_65_55_62_47 : Liquefied petroleum gas (LPG) vaporizers
Pr_65_55_76 : Separators
Pr_65_55_76_04 : Austenitic stainless steel steam separators
Pr_65_55_76_11 : Carbon steel steam separators
Pr_65_55_76_12 : Cast iron steam separators
Pr_65_55_76_13 : Centrifugal air separators
Pr_65_55_76_15 : Combined air and dirt separators
Pr_65_55_76_22 : Dirt separators
Pr_65_55_76_58 : Oil and petrol separators
Pr_65_55_76_59 : Oil and water separators
Pr_65_55_76_77 : SG iron steam separators
Pr_65_55_76_84 : Stainless steel steam separators
Pr_65_55_76_96 : Water separators
Pr_65_55_84 : Steam and condensate distribution products
Pr_65_55_84_50 : Steam manifolds
Pr_65_55_84_75 : Sample coolers
Pr_65_55_84_94 : Vacuum breakers
Pr_65_55_85 : Steam and condensate recovery vessels
Pr_65_55_85_08 : Blowdown vessels
Pr_65_55_85_30 : Flash steam recovery vessels
Pr_65_55_85_85 : Steam feedtanks
Pr_65_55_86 : Steam traps and strainers
Pr_65_55_86_05 : Angle steam strainers
Pr_65_55_86_06 : Balanced pressure steam traps
Pr_65_55_86_07 : Ball float steam traps
Pr_65_55_86_08 : Bimetallic steam traps
Pr_65_55_86_42 : Inverted bucket steam traps
Pr_65_55_86_88 : Thermodynamic steam traps
Pr_65_55_86_89 : Thermostatic steam traps
Pr_65_55_86_99 : Y-type steam strainers
Pr_65_55_96 : Washing products
Pr_65_55_96_24 : Drive-through wheel wash
Pr_65_55_96_72 : Roller wheel wash
Pr_65_55_96_96 : Wash plant
Pr_65_57 : Filter products
Pr_65_57_02 : Air filters
Pr_65_57_02_02 : Activated carbon air filters
Pr_65_57_02_03 : Air gas and vapour cleaners
Pr_65_57_02_04 : Air particle cleaners
Pr_65_57_02_06 : Baffle grease air filters
Pr_65_57_02_07 : Bag air filters
Pr_65_57_02_11 : Cartridge grease air filters
Pr_65_57_02_15 : Cold water mist grease air filters
Pr_65_57_02_20 : Cyclone filters
Pr_65_57_02_25 : Duct-mounted modular electrostatic air filters
Pr_65_57_02_26 : Efficient particulate arrestor (EPA) air filters
Pr_65_57_02_28 : Electrostatic precipitators
Pr_65_57_02_29 : Fabric filters
Pr_65_57_02_37 : High efficiency particle arrestor (HEPA) air filters
Pr_65_57_02_52 : Mesh air filters
Pr_65_57_02_66 : Panel air filters
Pr_65_57_02_70 : Safe change filter changing units
Pr_65_57_02_92 : Ultra low particle arrestor (ULPA) air filters
Pr_65_57_02_93 : Ultraviolet light grease filters
Pr_65_57_02_96 : Water wash grease air filters
Pr_65_57_02_97 : Wet scrubber filters
Pr_65_57_33 : Gas and air filters
Pr_65_57_33_02 : Activated carbon compressed air filters
Pr_65_57_33_15 : Coalescing compressed air filters
Pr_65_57_33_25 : Dust compressed air filters
Pr_65_57_33_33 : Gas filters
Pr_65_57_58 : Oil filters and strainers
Pr_65_57_58_58 : Oil filters
Pr_65_57_58_59 : Oil strainers
Pr_65_57_85 : Swimming pool water filters and strainers
Pr_65_57_85_06 : Basket filters
Pr_65_57_85_07 : Basket strainers
Pr_65_57_85_12 : Cartridge pool water filters
Pr_65_57_85_22 : Diatomaceous earth water filters
Pr_65_57_85_33 : Glass water filters
Pr_65_57_85_75 : Sand water filters
Pr_65_57_95 : Water feature filters and strainers
Pr_65_57_95_07 : Biological filters
Pr_65_57_95_11 : Cartridge water filters
Pr_65_57_95_13 : Centrifugal particle separators
Pr_65_57_95_22 : Disc filters
Pr_65_57_95_42 : Inline water filters
Pr_65_57_95_51 : Media water filters
Pr_65_57_95_76 : Screen filters
Pr_65_57_95_96 : Water strainers
Pr_65_57_96 : Water filters and strainers
Pr_65_57_96_03 : Active biological water filters
Pr_65_57_96_04 : Angle water strainers
Pr_65_57_96_08 : Basket water strainers
Pr_65_57_96_09 : Bottle brush water filters
Pr_65_57_96_11 : Canister water filters
Pr_65_57_96_13 : Chlorine dioxide biological water filters
Pr_65_57_96_16 : Conical water filters
Pr_65_57_96_29 : Fast bed rapid sand water filters
Pr_65_57_96_30 : Floating tank water filters
Pr_65_57_96_34 : Granular activated carbon water filters
Pr_65_57_96_35 : Gravel water filters
Pr_65_57_96_52 : Membrane water filters
Pr_65_57_96_53 : Mesh water filters
Pr_65_57_96_62 : Pilot water filters
Pr_65_57_96_70 : Rapid gravity water filters
Pr_65_57_96_72 : Reed bed water filters
Pr_65_57_96_77 : Side stream water filters
Pr_65_57_96_79 : Slow bed sand water filters
Pr_65_57_96_86 : Subsurface vortex water filters
Pr_65_57_96_99 : Y-type water strainers
Pr_65_65 : Ductwork products
Pr_65_65_23 : Ductwork accessories
Pr_65_65_23_20 : Duct access panels
Pr_65_65_23_25 : Ductwork access doorsets
Pr_65_65_24 : Duct dampers
Pr_65_65_24_16 : Constant volume boxes
Pr_65_65_24_29 : Fire and smoke dampers
Pr_65_65_24_30 : Fire dampers
Pr_65_65_24_42 : Intumescent fire and smoke dampers
Pr_65_65_24_56 : Non-return dampers
Pr_65_65_24_66 : Pressure control flaps
Pr_65_65_24_68 : Pressure relief dampers
Pr_65_65_24_78 : Shut off dampers
Pr_65_65_24_80 : Smoke dampers
Pr_65_65_24_93 : Variable air volume boxes
Pr_65_65_24_95 : Volume control dampers
Pr_65_65_25 : Ductwork and fittings
Pr_65_65_25_13 : Circular plastics ductwork and fittings
Pr_65_65_25_14 : Circular sheet metal ductwork and fittings
Pr_65_65_25_23 : Domestic rigid ductwork and fittings
Pr_65_65_25_30 : Fire resisting ductwork and fittings
Pr_65_65_25_31 : Flat oval sheet metal ductwork and fittings
Pr_65_65_25_32 : Flexible ductwork
Pr_65_65_25_34 : Glass fibre ductwork and fittings
Pr_65_65_25_64 : Pre-insulated ductwork and fittings
Pr_65_65_25_71 : Rectangular plastics ductwork and fittings
Pr_65_65_25_72 : Rectangular sheet metal ductwork and fittings
Pr_65_65_25_77 : Smoke extract ductwork
Pr_65_67 : Air and fume distribution products
Pr_65_67_16 : Compressed air products
Pr_65_67_16_02 : Air compressors
Pr_65_67_16_03 : Air-cooled aftercoolers
Pr_65_67_16_04 : Air preparation units
Pr_65_67_16_05 : Air receivers
Pr_65_67_16_08 : Blow protectors
Pr_65_67_16_22 : Desiccant air driers
Pr_65_67_16_50 : Medical gas compressors
Pr_65_67_16_71 : Refrigerant air driers
Pr_65_67_16_96 : Water-cooled aftercoolers
Pr_65_67_22 : De-aerators
Pr_65_67_22_47 : Liquid fuel de-aerators
Pr_65_67_22_66 : Pressure differential de-aerators
Pr_65_67_22_88 : Temperature differential de-aerators
Pr_65_67_28 : Expansion compensators
Pr_65_67_28_03 : Angular expansion compensators
Pr_65_67_28_05 : Axial expansion compensators
Pr_65_67_28_46 : Lateral expansion compensators
Pr_65_67_29 : Fans
Pr_65_67_29_05 : Axial flow fans
Pr_65_67_29_09 : Bifurcated fans
Pr_65_67_29_12 : Centrifugal fans
Pr_65_67_29_23 : Domestic fan units
Pr_65_67_29_24 : Domestic multipoint fan units
Pr_65_67_29_44 : Jet fans
Pr_65_67_29_52 : Mixed flow fans
Pr_65_67_29_64 : Powered smoke and heat exhaust ventilators
Pr_65_67_29_67 : Propeller fans
Pr_65_67_29_72 : Roof mounted fans
Pr_65_67_29_80 : Smoke extract fans
Pr_65_67_29_88 : Twin axial fans
Pr_65_67_29_89 : Twin centrifugal fans
Pr_65_67_29_96 : Whole dwelling fan units
Pr_65_67_39 : Humidifiers and dehumidifiers
Pr_65_67_39_22 : Desiccant dehumidifiers
Pr_65_67_39_28 : Evaporative humidifiers
Pr_65_67_39_84 : Steam humidifiers
Pr_65_67_39_96 : Water atomizing humidifiers
Pr_65_67_46 : Laboratory gas products
Pr_65_67_46_56 : Nitrogen receivers
Pr_65_67_78 : Sound attenuators
Pr_65_67_78_02 : Acoustic duct linings
Pr_65_67_78_05 : Air transfer and cross talk attenuators
Pr_65_67_78_07 : Attenuated openings
Pr_65_67_78_12 : Circular attenuators
Pr_65_67_78_72 : Rectangular attenuators
Pr_65_67_94 : Vehicle exhaust distribution products
Pr_65_67_94_25 : Ducted rail tracks
Pr_65_67_94_76 : Self-sealing floor plates
Pr_65_70 : Cables, conductors and fittings products
Pr_65_70_11 : Cable management and accessories
Pr_65_70_11_02 : Cable assemblies
Pr_65_70_11_09 : Buried conduit
Pr_65_70_11_10 : Cable brackets
Pr_65_70_11_11 : Cable bands
Pr_65_70_11_12 : Cable baskets
Pr_65_70_11_13 : Cable cleats
Pr_65_70_11_14 : Cable ladders
Pr_65_70_11_15 : Cable ties
Pr_65_70_11_16 : Cable troughs
Pr_65_70_11_17 : Cable trays
Pr_65_70_11_18 : Cable trunking
Pr_65_70_11_19 : Channel cable supports
Pr_65_70_11_20 : Conduit fittings
Pr_65_70_11_25 : Duct banks
Pr_65_70_11_30 : Flexible conduit
Pr_65_70_11_31 : Floor cable trunking and ducting
Pr_65_70_11_34 : Cable glands
Pr_65_70_11_41 : Insulating cable trays
Pr_65_70_11_47 : Lighting busbar trunking
Pr_65_70_11_61 : Perimeter trunking
Pr_65_70_11_62 : Plastic ducts for buried electric cables
Pr_65_70_11_63 : Pliable conduit
Pr_65_70_11_65 : Polyvinyl chloride (PVC) trunking
Pr_65_70_11_70 : Raised access floor service outlets
Pr_65_70_11_71 : Rigid conduit
Pr_65_70_11_75 : Service outlet boxes
Pr_65_70_11_76 : Service outlet poles
Pr_65_70_11_79 : Slotted cable trunking
Pr_65_70_11_80 : Slotted insulating cable trays
Pr_65_70_12 : Cable protection products
Pr_65_70_12_04 : Anti-vandal cable guards
Pr_65_70_12_11 : Cable capping
Pr_65_70_12_92 : Underground concrete cable protection covers
Pr_65_70_12_93 : Underground plastics cable ducts
Pr_65_70_12_94 : Underground plastics cable protection covers
Pr_65_70_13 : Cathodic protection products
Pr_65_70_13_08 : Bulk anodes
Pr_65_70_13_50 : Mesh anodes
Pr_65_70_13_72 : Rod anodes
Pr_65_70_13_85 : Sheet anodes
Pr_65_70_15 : Communications cables and accessories
Pr_65_70_15_03 : Armoured coaxial communications cables
Pr_65_70_15_04 : Armoured communications cables
Pr_65_70_15_06 : Balanced twisted-pair cables
Pr_65_70_15_13 : Coaxial cables
Pr_65_70_15_15 : Copper cable connectors
Pr_65_70_15_16 : Copper cable terminations
Pr_65_70_15_17 : Copper voice cables
Pr_65_70_15_18 : Copper voice (LSF) cables
Pr_65_70_15_32 : Functional earth cables
Pr_65_70_15_50 : Microphone cables
Pr_65_70_15_53 : Multicore alarm cables
Pr_65_70_15_58 : Optical fibre cables
Pr_65_70_15_59 : Optical fibre cable connectors
Pr_65_70_15_60 : Optical fibre patch cords
Pr_65_70_15_62 : Optical fibre splice boxes
Pr_65_70_15_63 : Optical fibre cable terminations
Pr_65_70_15_70 : Radio frequency (RF) transmission cables
Pr_65_70_15_80 : Speaker cables
Pr_65_70_15_96 : Work area and patch cord cables
Pr_65_70_16 : Conductor rail ancillaries
Pr_65_70_16_03 : Anchor struts
Pr_65_70_16_08 : Composite insulators
Pr_65_70_16_10 : Conductor rail anchors
Pr_65_70_16_12 : Conductor rail cover boards
Pr_65_70_16_15 : Conductor rail guard boards
Pr_65_70_16_16 : Conductor rail insulators
Pr_65_70_16_17 : Conductor rail side ramps
Pr_65_70_16_20 : Conductor rail supports
Pr_65_70_16_28 : Eutectic strips
Pr_65_70_16_34 : Glass reinforced nylon insulators
Pr_65_70_16_57 : Nylon insulators
Pr_65_70_36 : High voltage cables
Pr_65_70_36_34 : High voltage cold shrink cable joints
Pr_65_70_36_35 : High voltage extruded insulation cable terminations
Pr_65_70_36_36 : High voltage paper insulated cable terminations
Pr_65_70_36_37 : High voltage power cables with extruded insulation
Pr_65_70_36_38 : High voltage power cables with low smoke thermosetting insulation
Pr_65_70_36_39 : High voltage power cables with impregnated paper insulation lead alloy sheath
Pr_65_70_36_40 : High voltage power cables with thermosetting insulation
Pr_65_70_42 : Insulators
Pr_65_70_42_26 : Deadend insulators
Pr_65_70_42_36 : High voltage pin insulators
Pr_65_70_42_46 : Line post insulators
Pr_65_70_42_47 : Longrod insulators
Pr_65_70_42_48 : Low voltage pin insulators
Pr_65_70_42_77 : Shackle insulators
Pr_65_70_42_82 : Spool insulators
Pr_65_70_42_83 : Station post insulators
Pr_65_70_42_84 : Stay insulators
Pr_65_70_42_85 : Strain insulators
Pr_65_70_42_86 : Suspension insulators
Pr_65_70_46 : Lightning protection and earthing components
Pr_65_70_46_01 : Air terminals
Pr_65_70_46_03 : Aluminium earth tapes
Pr_65_70_46_04 : Aluminium rod lightning conductors
Pr_65_70_46_14 : Copper earth tapes
Pr_65_70_46_15 : Copper solid circular lightning conductors
Pr_65_70_46_24 : Earth bars
Pr_65_70_46_25 : Earth plates
Pr_65_70_46_26 : Earth rod inspection pits
Pr_65_70_46_27 : Earth rods
Pr_65_70_46_29 : Earthing clamps
Pr_65_70_46_30 : Earthing conductors
Pr_65_70_46_46 : Lightning protection conductor clamps
Pr_65_70_46_47 : Lightning protection conductor metallic direct contact clips
Pr_65_70_46_48 : Lightning protection conductor non-metallic direct contact clips
Pr_65_70_46_80 : Soil conditioning conductive agents
Pr_65_70_48 : Low voltage cables
Pr_65_70_48_13 : Crosslinked EVA insulated single core non-sheathed cables
Pr_65_70_48_14 : Crosslinked silicone rubber insulated single core cables
Pr_65_70_48_29 : Fire resistant screened (LSHF) cables
Pr_65_70_48_31 : Flexible cables with crosslinked elastomeric insulation
Pr_65_70_48_32 : Flexible cables with thermoplastic PVC insulation
Pr_65_70_48_37 : Heat resistant single-core non-sheathed cross-linked elastomeric insulated cables
Pr_65_70_48_38 : Heavy-duty cross-linked elastomeric insulated and sheathed flexible cables
Pr_65_70_48_39 : Heavy-duty heat resistant cross-linked elastomeric insulated and sheathed flexible cables
Pr_65_70_48_40 : Heavy-duty heat resistant LSHF insulated and sheathed flexible cables
Pr_65_70_48_41 : Heavy-duty mineral insulated cables
Pr_65_70_48_46 : Light duty heat resistant PVC insulated and sheathed flexible cables
Pr_65_70_48_48 : Light duty mineral insulated cables
Pr_65_70_48_49 : Light duty PVC insulated and sheathed flexible cables
Pr_65_70_48_51 : Mineral insulation cables
Pr_65_70_48_55 : Multicore screened thermosetting insulated (LSHF) sheathed cables
Pr_65_70_48_56 : Ordinary duty cross-linked elastomeric insulated and sheathed flexible cables
Pr_65_70_48_57 : Ordinary duty heat resistant cross-linked elastomeric insulated and sheathed flexible cables
Pr_65_70_48_58 : Ordinary duty heat resistant PVC insulated and sheathed flexible cables
Pr_65_70_48_59 : Ordinary duty low temperature PVC insulated and sheathed flexible cables
Pr_65_70_48_60 : Ordinary duty PVC insulated and sheathed flexible cables
Pr_65_70_48_61 : PVC insulated and sheathed cables
Pr_65_70_48_62 : PVC insulated flexible single core cables for switchgear and controlgear wiring
Pr_65_70_48_63 : PVC insulated single core non-sheathed cables
Pr_65_70_48_73 : Single core heavy-duty cross-linked insulated and sheathed flexible (LSHF) cables
Pr_65_70_48_74 : Single core heat resistant non-sheathed thermoplastic PVC insulated cables
Pr_65_70_48_75 : Single core non-sheathed (LHSF) insulated cables
Pr_65_70_48_77 : Single core PVC insulated cables
Pr_65_70_48_79 : Split concentric PVC insulated and sheathed cables
Pr_65_70_48_88 : Thermosetting insulated armoured fire resistant (LSHF) cables
Pr_65_70_48_89 : Thermosetting insulated and PVC sheathed armoured cables
Pr_65_70_48_90 : Thermosetting insulated and thermoplastic sheathed (LSHF) armoured cables
Pr_65_70_48_91 : Thermosetting insulated and thermoplastic sheathed (LSHF) cables
Pr_65_70_48_92 : Thermosetting insulated non armoured PVC sheathed cables
Pr_65_70_48_93 : Thermosetting insulated (XLPE), thermoplastic low smoke zero halogen (LSZH) sheathed cables
Pr_65_70_48_94 : Thermosetting insulated, non-armoured, fire-resistant, single core non-sheathed cables
Pr_65_70_50 : Low voltage prefabricated cables
Pr_65_70_50_15 : Connection cables
Pr_65_70_50_22 : Distribution connectors
Pr_65_70_50_28 : Extender cables
Pr_65_70_50_37 : Home run cables
Pr_65_70_50_47 : Lighting extender leads
Pr_65_70_50_49 : Luminaire connection cables
Pr_65_70_50_64 : Prefabricated low smoke zero halogen (LSZH) insulated and sheathed multi-core cables
Pr_65_70_50_66 : Prefabricated low smoke zero halogen (LSZH) insulated single cables in flexible conduit
Pr_65_70_50_72 : RJ45 cables
Pr_65_70_50_84 : Starter leads
Pr_65_70_50_86 : Switch connection leads
Pr_65_70_50_88 : T connectors
Pr_65_70_70 : Railway rolling stock cables
Pr_65_70_70_53 : Multicore, cross-linked elastomeric-insulated, reduced dimensions, special fire performance cables
Pr_65_70_70_55 : Multicore, cross-linked elastomeric-insulated, special fire performance cables
Pr_65_70_70_57 : Multicore and multi-pair, thin wall-insulated, special fire performance cables
Pr_65_70_70_83 : Screened, multicore, cross-linked elastomeric-insulated, reduced dimensions, special fire performance cables
Pr_65_70_70_85 : Single core, cross-linked elastomeric-insulated, reduced dimensions, special fire performance cables
Pr_65_70_70_87 : Single core, cross-linked elastomeric-insulated, 600/1000 V, special fire performance cables
Pr_65_70_70_88 : Single core, cross-linked elastomeric-insulated, 1.8/3 kV, special fire performance cables
Pr_65_70_70_89 : Single core, silicone rubber-insulated, high-temperature, special fire performance cables
Pr_65_70_70_91 : Single core, thin wall-insulated, special fire performance cables
Pr_65_70_80 : Signalling cables
Pr_65_70_80_01 : 2 core unscreened 1000 V (LSF) cables
Pr_65_70_80_03 : Abrasion resistant single core triple insulated (LSF) signalling equipment room cables
Pr_65_70_80_14 : Concentric screened cables with screens separate
Pr_65_70_80_16 : Concentric screened (LSF) cables with screens separate
Pr_65_70_80_46 : Multicore concentric screened (LSF) track crossing cables with screens in contact
Pr_65_70_80_47 : Multicore concentric screened track crossing cables with screens in contact
Pr_65_70_80_49 : Multicore concentric screened track crossing cables with screens separate
Pr_65_70_80_51 : Multicore screened (LSF) cable run cables
Pr_65_70_80_52 : Multicore screened (LSF) track crossing cables
Pr_65_70_80_53 : Multicore screened pair (LSF) axle counter cables
Pr_65_70_80_55 : Multi-pair screened (LSF) cables with each pair screened
Pr_65_70_80_74 : Single core double insulated inductive loop track cables
Pr_65_70_80_75 : Single core double insulated (LSF) 600 V cables
Pr_65_70_80_76 : Single core double insulated (LSF) 600 V track crossing cables
Pr_65_70_80_78 : Single core double insulated (LSF) signalling equipment room cables
Pr_65_70_80_79 : Single core double insulated (LSF) track crossing cables
Pr_65_70_80_81 : Single core (LSF) cables
Pr_65_70_80_83 : Single core screened pair axle counter cables
Pr_65_70_80_87 : Triaxial concentric cables
Pr_65_70_80_88 : Triaxial concentric (LSF) cables
Pr_65_70_80_90 : Twisted pair screened (LSF) cable run cables
Pr_65_70_80_91 : Twisted pair screened (LSF) signalling equipment room cables
Pr_65_70_80_92 : Twisted pair screened (LSF) track crossing cables
Pr_65_72 : Electrical power products and wiring accessories
Pr_65_72_27 : Electrical protective devices
Pr_65_72_27_02 : Air circuit breakers
Pr_65_72_27_11 : Cartridge fuses
Pr_65_72_27_23 : Direct current (d.c.) surge protection devices
Pr_65_72_27_26 : Earth continuity monitors
Pr_65_72_27_32 : Fuse links
Pr_65_72_27_34 : Fuse lock-off devices
Pr_65_72_27_42 : Isolation transformers
Pr_65_72_27_44 : J-type feeder pillar fuses
Pr_65_72_27_47 : Low-voltage fuse links
Pr_65_72_27_48 : Low voltage power supply surge protection devices
Pr_65_72_27_50 : Mains power supply transient overvoltage suppression devices
Pr_65_72_27_52 : Miniature circuit breakers
Pr_65_72_27_53 : Moulded case circuit breakers
Pr_65_72_27_72 : Residual current circuit breakers
Pr_65_72_27_73 : Residual current circuit breakers with integral overcurrent protection
Pr_65_72_27_74 : Residual current monitors
Pr_65_72_27_88 : Transient overvoltage surge suppression devices
Pr_65_72_43 : Power conditioning equipment
Pr_65_72_43_01 : Active electrical filters
Pr_65_72_43_05 : Automatic power factor correction equipment
Pr_65_72_43_07 : Blocking diodes
Pr_65_72_43_39 : Hybrid electrical filters
Pr_65_72_43_42 : Inverters
Pr_65_72_43_60 : Passive electrical filters
Pr_65_72_43_64 : Power conditioning units
Pr_65_72_43_71 : Rectifiers
Pr_65_72_43_95 : Voltage optimizers
Pr_65_72_43_96 : Voltage transformers
Pr_65_72_59 : Overhead power supply line products
Pr_65_72_59_06 : Balance weight anchor tensioning devices
Pr_65_72_59_80 : Spring tensioning devices
Pr_65_72_59_90 : Turnbuckle tensioning devices
Pr_65_72_60 : Overhead power supply line support products
Pr_65_72_60_23 : Double insulator catenary cantilever assemblies
Pr_65_72_60_24 : Double insulator trolley wire cantilever assemblies
Pr_65_72_60_55 : Overhead line cable supports
Pr_65_72_60_56 : Overhead line catenary wires
Pr_65_72_60_57 : Overhead line contact wires
Pr_65_72_60_58 : Overhead line droppers
Pr_65_72_60_59 : Overhead line fixings
Pr_65_72_60_60 : Overhead line mounting structures
Pr_65_72_60_61 : Overhead line span wires
Pr_65_72_60_63 : Overhead wiring splices
Pr_65_72_60_77 : Single insulator catenary cantilever assemblies
Pr_65_72_60_78 : Single insulator trolley wire cantilever assemblies
Pr_65_72_97 : Wiring accessories
Pr_65_72_97_03 : Architrave switches
Pr_65_72_97_06 : Bayonet lamp holders
Pr_65_72_97_11 : Cable couplers
Pr_65_72_97_12 : Cable outlet plates
Pr_65_72_97_16 : Ceiling light switches
Pr_65_72_97_17 : Ceiling power switches
Pr_65_72_97_18 : Ceiling roses
Pr_65_72_97_20 : Cooker control units
Pr_65_72_97_21 : Cooker connection units
Pr_65_72_97_22 : Dimmer switches and controls
Pr_65_72_97_23 : Double pole switches
Pr_65_72_97_26 : Edison screw lamp holders
Pr_65_72_97_27 : Electrical connection boxes
Pr_65_72_97_28 : End brackets
Pr_65_72_97_30 : Fan isolators
Pr_65_72_97_31 : Fused connection units
Pr_65_72_97_34 : Grid switches
Pr_65_72_97_40 : Industrial plugs
Pr_65_72_97_41 : Industrial socket outlets
Pr_65_72_97_47 : Luminaire supporting couplers
Pr_65_72_97_52 : Multi-gang power outlets
Pr_65_72_97_63 : Plate switches
Pr_65_72_97_66 : Prefabricated wiring switches
Pr_65_72_97_72 : Round pin socket outlets
Pr_65_72_97_75 : Safety pendant lamp holders
Pr_65_72_97_76 : Safety pendant sets
Pr_65_72_97_78 : Shaver supply units
Pr_65_72_97_79 : Single voltage shaver outlets
Pr_65_72_97_82 : Specialist socket outlets
Pr_65_72_97_83 : Surface and concealed wiring enclosures
Pr_65_72_97_84 : Standard socket outlets
Pr_65_72_97_85 : Stud terminal covers
Pr_65_72_97_86 : Stud terminals
Pr_65_80 : Transport distribution products
Pr_65_80_06 : Baggage handling conveyors
Pr_65_80_15 : Cranes and lifting systems
Pr_65_80_15_22 : Detachable hooks
Pr_65_80_15_47 : Lifting rings
Pr_65_80_15_48 : Lifting trunnions
Pr_65_80_15_59 : Overhead travelling cranes
Pr_65_80_15_71 : Roof trolleys
Pr_65_80_15_73 : Runway tracks
Pr_65_80_15_74 : Runway trolleys
Pr_65_80_23 : Dock levellers
Pr_65_80_23_06 : Bascule dock bridges
Pr_65_80_23_38 : Hydraulic hinged-lip dock levellers
Pr_65_80_23_39 : Hydraulic telescopic-lip dock levellers
Pr_65_80_23_51 : Mechanical dock levellers
Pr_65_80_28 : Escalator and moving walk products
Pr_65_80_28_21 : Escalators
Pr_65_80_28_52 : Moving walks
Pr_65_80_42 : Inclined transport cars, platforms and chairs
Pr_65_80_42_11 : Cable cars
Pr_65_80_42_37 : Homelifts
Pr_65_80_42_39 : Inclined chairlifts
Pr_65_80_42_42 : Inclined standing platforms
Pr_65_80_42_43 : Inclined wheelchair platforms
Pr_65_80_42_77 : Ski lift chairs
Pr_65_80_42_84 : Stairlift trolleys
Pr_65_80_46 : Laundry conveyors
Pr_65_80_46_15 : Laundry and garment conveyors
Pr_65_80_46_42 : Inclined loading laundry conveyors
Pr_65_80_46_77 : Shuttle lifting laundry conveyors
Pr_65_80_47 : Lifting platforms and hoists
Pr_65_80_47_04 : Assisted transfer hoists
Pr_65_80_47_12 : Ceiling track hoists
Pr_65_80_47_31 : Fixed hoists
Pr_65_80_47_47 : Moveable hoists
Pr_65_80_47_64 : Poolside hoists
Pr_65_80_47_76 : Service hoists
Pr_65_80_47_84 : Step lifts
Pr_65_80_47_94 : Vehicle hoists
Pr_65_80_47_95 : Vertical lifting platforms
Pr_65_80_47_96 : Vertical storage lifts
Pr_65_80_65 : Pneumatic document conveying products
Pr_65_80_65_63 : Pneumatic document conveying blowers
Pr_65_80_65_64 : Pneumatic document conveying carriers
Pr_65_80_65_65 : Pneumatic document conveying diverters
Pr_65_80_65_66 : Pneumatic document conveying pipes and fittings
Pr_65_80_65_67 : Pneumatic document conveying stations
Pr_65_80_89 : Transport cables
Pr_65_80_89_11 : Cable car cables
Pr_65_80_89_46 : Lift cables
Pr_65_80_89_85 : Ski lift cables
Pr_65_80_96 : Wastewater conveyor products
Pr_65_80_96_07 : Belt conveyors
Pr_65_80_96_24 : Drag or chain link conveyors
Pr_65_80_96_76 : Screw conveyors
Pr_65_80_96_79 : Shafted screw conveyors
Pr_65_80_96_80 : Shaftless spiral conveyors
Pr_70 : Services outlet products
Pr_70_50 : Solid waste disposal products
Pr_70_50_71 : Refuse disposal equipment
Pr_70_50_71_18 : Crushers
Pr_70_50_71_42 : Incinerators
Pr_70_50_71_60 : Packagers
Pr_70_50_80 : Solid waste balers
Pr_70_50_80_37 : Horizontal balers
Pr_70_50_80_94 : Vertical balers
Pr_70_50_85 : Solid waste compactor products
Pr_70_50_85_24 : Dry waste compactors
Pr_70_50_85_37 : High density compaction extruders
Pr_70_50_85_65 : Portable waste compactors
Pr_70_50_85_66 : Portable waste compactor and bin lifts
Pr_70_50_85_78 : Skip portable waste compactors
Pr_70_50_85_96 : Wet waste compactors
Pr_70_55 : Liquid and gas outlet products
Pr_70_55_33 : Gas and foam nozzles and sprinklers
Pr_70_55_33_11 : Carbon dioxide fire extinguishing nozzles
Pr_70_55_33_30 : Foam sprinklers
Pr_70_55_33_36 : Halocarbons and inert gas fire extinguishing nozzles
Pr_70_55_42 : Irrigation water outlets
Pr_70_55_42_09 : Bubblers
Pr_70_55_42_11 : Capillary matting
Pr_70_55_42_22 : Drippers
Pr_70_55_42_46 : Lateral pipelines
Pr_70_55_42_47 : Layered irrigation matting
Pr_70_55_42_52 : Micro-distribution pipelines
Pr_70_55_42_53 : Micro-perforated polyethylene sheet
Pr_70_55_42_54 : Misters
Pr_70_55_42_58 : Oscillating sprinklers
Pr_70_55_42_64 : Porous pipelines
Pr_70_55_42_70 : Rain guns
Pr_70_55_42_73 : Rotary impact sprinklers
Pr_70_55_42_80 : Spray jets
Pr_70_55_42_90 : Tree irrigation rings
Pr_70_55_51 : Medical gases outlets
Pr_70_55_51_30 : Flexible pendants
Pr_70_55_51_37 : Headwall bedhead units
Pr_70_55_51_52 : Terminal units
Pr_70_55_51_53 : Medical trunking bedhead units
Pr_70_55_51_55 : Multi-movement pendants
Pr_70_55_51_73 : Retractable pendants
Pr_70_55_51_74 : Rigid pendants
Pr_70_55_58 : Oil and grease lubricant supply products
Pr_70_55_58_34 : Greases
Pr_70_55_58_48 : Lubricator height adjustors
Pr_70_55_58_58 : Oils
Pr_70_55_58_68 : Rail friction modifier
Pr_70_55_58_70 : Rail lubricators
Pr_70_55_58_72 : Rail traction gels
Pr_70_55_58_80 : Solid lubricants
Pr_70_55_62 : Phase change outlet products
Pr_70_55_62_31 : Foam proportioners
Pr_70_55_76 : Sewage treatment plant
Pr_70_55_76_34 : Geocellular modular plastics storage units
Pr_70_55_76_62 : Private packaged pumping stations
Pr_70_55_76_64 : Private packaged septic tank units
Pr_70_55_76_66 : Private packaged sewage treatment units
Pr_70_55_76_72 : Reed bed units
Pr_70_55_76_76 : Sewage below-ground storage tanks (cesspools)
Pr_70_55_96 : Waste water outlets and plugs
Pr_70_55_96_06 : Bath wastes
Pr_70_55_96_09 : Bidet wastes
Pr_70_55_96_76 : Scrub up trough and wash trough wastes
Pr_70_55_96_83 : Shower tray wastes
Pr_70_55_96_84 : Sink wastes
Pr_70_55_96_93 : Urinal wastes
Pr_70_55_96_97 : Wash basins wastes
Pr_70_55_96_98 : Waste water plugs and chains
Pr_70_55_97 : Water fire extinguishing outlets
Pr_70_55_97_01 : Above-ground fire hydrants
Pr_70_55_97_23 : Domestic sprinkler heads
Pr_70_55_97_37 : High velocity nozzles
Pr_70_55_97_51 : Medium velocity nozzles
Pr_70_55_97_57 : Nozzles
Pr_70_55_97_84 : Sprinkler heads
Pr_70_55_97_93 : Underground fire hydrants
Pr_70_55_98 : Water outlets
Pr_70_55_98_28 : External drinking fountains
Pr_70_55_98_30 : Fountains
Pr_70_55_98_35 : Green roof drainage outlets
Pr_70_55_98_46 : Laminar jets
Pr_70_55_98_59 : Overflows
Pr_70_55_98_60 : Passive tank outlets
Pr_70_55_98_65 : Pool water inlets and outlets
Pr_70_55_98_84 : Sprinklers
Pr_70_55_98_87 : Tape lines and drippers
Pr_70_55_98_92 : Ultrasonic mist makers
Pr_70_55_98_95 : Waterfalls and cascades
Pr_70_55_98_96 : Water feature nozzles
Pr_70_60 : Space heating and cooling products
Pr_70_60_14 : Climatic beams and ceilings
Pr_70_60_14_02 : Active climatic beams
Pr_70_60_14_14 : Climatic ceiling panels
Pr_70_60_14_55 : Multi-service climatic beams
Pr_70_60_14_60 : Passive climatic beams
Pr_70_60_36 : Heat emitters
Pr_70_60_36_02 : Air curtains
Pr_70_60_36_06 : Cabinet direct heaters
Pr_70_60_36_08 : Cabinet indirect heaters
Pr_70_60_36_22 : Decorative fuel effect gas fires
Pr_70_60_36_26 : Electric heated towel rails
Pr_70_60_36_27 : Electric cable underfloor heating elements
Pr_70_60_36_28 : Electric sheet underfloor heating elements
Pr_70_60_36_29 : Equipment heaters
Pr_70_60_36_30 : Fan convectors
Pr_70_60_36_33 : Gas fired unit heaters
Pr_70_60_36_35 : Gas fires
Pr_70_60_36_42 : Inset live fuel effect gas fires
Pr_70_60_36_48 : Low temperature hot water (LTHW) heated towel rails
Pr_70_60_36_49 : Low temperature hot water (LTHW) underfloor heating
Pr_70_60_36_52 : Mirror heaters
Pr_70_60_36_56 : Natural convectors
Pr_70_60_36_70 : Radiant luminous heaters
Pr_70_60_36_71 : Radiant panels
Pr_70_60_36_72 : Radiant tube heaters
Pr_70_60_36_73 : Radiators
Pr_70_60_36_74 : Room heaters
Pr_70_60_36_80 : Solid fuel room heaters
Pr_70_60_36_88 : Thermal storage heaters
Pr_70_60_36_90 : Trench convectors
Pr_70_60_36_93 : Unit heaters
Pr_70_60_36_97 : Wood-burning stoves
Pr_70_60_37 : Heat pumps
Pr_70_60_37_02 : Air to air heat pumps
Pr_70_60_37_04 : Air to water heat pumps
Pr_70_60_37_33 : Gas engine driven heat pumps
Pr_70_60_37_34 : Gas fired absorption heat pumps
Pr_70_60_37_36 : Ground source heat pumps
Pr_70_60_37_96 : Water to air heat pumps
Pr_70_60_37_98 : Water to water heat pumps
Pr_70_60_60 : Pavement heating products
Pr_70_60_60_37 : Pavement heating cables
Pr_70_60_60_38 : Pavement heating mats
Pr_70_60_82 : Space heating fittings and equipment
Pr_70_60_82_29 : Fenders
Pr_70_60_82_30 : Fireplace hearths
Pr_70_60_82_31 : Fireplace hoods
Pr_70_60_82_32 : Fireplace surrounds
Pr_70_60_82_41 : Inset open fireplace firebacks
Pr_70_60_82_42 : Inset open fireplace surrounds and hearths
Pr_70_60_82_43 : Inset open fires
Pr_70_65 : Air and fume outlet products
Pr_70_65_03 : Air conditioning units
Pr_70_65_03_02 : Air cooled condensing units
Pr_70_65_03_25 : Dry air coolers
Pr_70_65_03_27 : Evaporative cooling units
Pr_70_65_03_29 : Fan coil units
Pr_70_65_03_42 : Indoor refrigeration units
Pr_70_65_03_43 : Induction units
Pr_70_65_03_47 : Local air conditioning units
Pr_70_65_03_72 : Room air conditioning units
Pr_70_65_03_84 : Split coil remote air cooled condensing units
Pr_70_65_03_86 : Split coil room air conditioning units
Pr_70_65_03_94 : Variable refrigerant flow units
Pr_70_65_04 : Air terminals and diffusers
Pr_70_65_04_02 : Air diffusers
Pr_70_65_04_03 : Air grilles
Pr_70_65_04_04 : Air plenum boxes
Pr_70_65_04_22 : Displacement ventilation diffusers
Pr_70_65_04_24 : Domestic air diffusers and grilles
Pr_70_65_04_28 : External wall grilles
Pr_70_65_04_30 : Floor linear air diffusers
Pr_70_65_04_32 : Floor-mounted air plenum boxes
Pr_70_65_04_44 : Jet diffusers
Pr_70_65_04_46 : Laminar flow panels
Pr_70_65_04_48 : Linear air diffusers
Pr_70_65_04_53 : Modular cassette ventilated ceilings
Pr_70_65_04_56 : Natural smoke and heat exhaust ventilators
Pr_70_65_04_73 : Roof ridge air terminals
Pr_70_65_04_75 : Roof slope air terminals
Pr_70_65_04_76 : Roof stack air terminals
Pr_70_65_04_77 : Roof ventilator cowls
Pr_70_65_04_84 : Specialist air terminals
Pr_70_65_04_86 : Swirl air diffusers
Pr_70_65_04_88 : Terminal fan units
Pr_70_65_04_93 : Variable air volume (VAV) fan assisted terminal units
Pr_70_65_04_94 : Variable air volume (VAV) terminal units
Pr_70_65_04_95 : Ventilated ceilings
Pr_70_65_30 : Flues and chimneys
Pr_70_65_30_14 : Clay chimney pots
Pr_70_65_30_15 : Clay flue liner terminals
Pr_70_65_30_16 : Concrete chimney pots
Pr_70_65_30_30 : Flue liners
Pr_70_65_30_32 : Fume extract discharge stacks
Pr_70_65_30_51 : Metal flues and chimneys
Pr_70_65_30_84 : Stainless steel chimney pots
Pr_70_70 : Power and lighting outlet products
Pr_70_70_46 : Lamps
Pr_70_70_46_15 : Compact fluorescent lamps
Pr_70_70_46_24 : Double capped tubular LED lamps
Pr_70_70_46_30 : Fluorescent lamps
Pr_70_70_46_36 : High pressure mercury vapour lamps
Pr_70_70_46_37 : High pressure sodium vapour lamps
Pr_70_70_46_41 : Induction lamps
Pr_70_70_46_42 : Infrared lamps
Pr_70_70_46_44 : Light-emitting diode (LED) lamps
Pr_70_70_46_45 : Low pressure sodium vapour lamps
Pr_70_70_46_52 : Metal halide lamps
Pr_70_70_46_77 : Self ballasted compact fluorescent lamps
Pr_70_70_46_78 : Self ballasted LED lamps
Pr_70_70_46_80 : Special lamps
Pr_70_70_46_89 : Tungsten filament lamps
Pr_70_70_46_90 : Tungsten halogen lamps
Pr_70_70_47 : Lighting controls and lighting distribution products
Pr_70_70_47_02 : Automatic emergency lighting test panels
Pr_70_70_47_12 : Centralized lighting controllers
Pr_70_70_47_16 : Combined daylight and occupancy detectors
Pr_70_70_47_21 : Daylight sensors
Pr_70_70_47_27 : Extra low voltage lighting transformers
Pr_70_70_47_28 : Extra low voltage occupancy detectors
Pr_70_70_47_47 : Luminaire changeover relays
Pr_70_70_47_48 : Luminaire hold-off relays
Pr_70_70_47_49 : Luminaire inverter modules
Pr_70_70_47_50 : Luminaire sub-circuit relays
Pr_70_70_47_51 : Mains voltage occupancy detectors
Pr_70_70_47_62 : Photoelectric control units
Pr_70_70_47_71 : Remote infrared lighting commissioning controllers
Pr_70_70_47_72 : Remote infrared lighting user controllers
Pr_70_70_48 : Luminaires, lighting track and lighting accessories
Pr_70_70_48_02 : Area floodlights
Pr_70_70_48_13 : Chandeliers
Pr_70_70_48_16 : Combined emergency luminaires
Pr_70_70_48_23 : Dedicated slave emergency luminaires
Pr_70_70_48_24 : Downlights
Pr_70_70_48_26 : Electrical low mounted way-guidance lighting module housings
Pr_70_70_48_27 : Electrical low mounted way-guidance lighting modules
Pr_70_70_48_28 : Electrical low mounted way-guidance lighting supply units
Pr_70_70_48_29 : Electronic ballasts
Pr_70_70_48_30 : Electronic starters
Pr_70_70_48_32 : Free standing luminaires
Pr_70_70_48_35 : Ground mounted luminaires
Pr_70_70_48_36 : Hazardous area luminaires
Pr_70_70_48_45 : LED light panels
Pr_70_70_48_46 : Light-emitting diode (LED) luminaires
Pr_70_70_48_47 : Lighting tracks
Pr_70_70_48_48 : Luminaire smoke hoods
Pr_70_70_48_59 : Optical fibre emergency luminaires
Pr_70_70_48_62 : Pendant luminaires
Pr_70_70_48_65 : Post top lanterns
Pr_70_70_48_71 : Recessed luminaires
Pr_70_70_48_73 : Road lighting luminaires
Pr_70_70_48_77 : Self-contained emergency luminaires
Pr_70_70_48_80 : Sockets for demountable lighting
Pr_70_70_48_82 : Spot lights
Pr_70_70_48_85 : Surface luminaires
Pr_70_70_48_86 : Suspended luminaires
Pr_70_70_48_92 : Underwater luminaires
Pr_70_70_48_93 : Uplights
Pr_70_70_70 : Rail power products
Pr_70_70_70_15 : Conductor rail power connectors
Pr_70_75 : Communications products
Pr_70_75_01 : Aeronautical lighting products
Pr_70_75_01_01 : Aeronautical ground lighting
Pr_70_75_01_02 : Airfield guidance signs
Pr_70_75_01_03 : Azimuth guidance for nose-in stand (AGNIS) lights
Pr_70_75_01_13 : Constant current regulators
Pr_70_75_01_47 : Lighting beacons
Pr_70_75_01_65 : Precision approach path indicators (PAPI)
Pr_70_75_01_70 : Runway and taxiway elevated lights
Pr_70_75_01_71 : Runway and taxiway inset lights
Pr_70_75_04 : Audio, data and visual outlet plates and controllers
Pr_70_75_04_03 : Audio interface adaptors
Pr_70_75_04_06 : Balanced twisted-pair cable outlet plates
Pr_70_75_04_25 : DVI outlet plates
Pr_70_75_04_29 : Fibre optic cable outlet plates
Pr_70_75_04_37 : HDMI outlet plates
Pr_70_75_04_42 : Input and output control port expanders
Pr_70_75_04_52 : Modular jacks
Pr_70_75_04_70 : RCA outlet plates
Pr_70_75_04_71 : RJ-45 to BT plug adaptors
Pr_70_75_04_85 : SVGA outlet plates
Pr_70_75_04_88 : Telecommunications outlet plates
Pr_70_75_04_90 : Television outlet plates
Pr_70_75_04_94 : Volume controllers
Pr_70_75_04_99 : XLR outlet plates
Pr_70_75_36 : Hearing and assisted listening products
Pr_70_75_36_08 : Bodypack receivers
Pr_70_75_36_36 : Headphones
Pr_70_75_36_37 : Headsets
Pr_70_75_36_40 : Induction loop amplifiers
Pr_70_75_36_41 : Induction loop pads
Pr_70_75_36_42 : Induction loop signal generators
Pr_70_75_36_43 : Induction loop transformers
Pr_70_75_36_44 : Induction neck loops
Pr_70_75_36_45 : Induction-loop monitor receivers
Pr_70_75_36_46 : Induction loop reassurance indicators
Pr_70_75_36_47 : Infrared hearing and assisted listening modulators
Pr_70_75_36_48 : Infrared hearing and assisted listening radiators
Pr_70_75_36_50 : Loudspeakers
Pr_70_75_36_51 : Loudspeaker end of line units
Pr_70_75_36_64 : Portable communicators
Pr_70_75_36_84 : Stethosets
Pr_70_75_50 : Marine signals and indicators
Pr_70_75_50_56 : Navigation signal buoys
Pr_70_75_52 : Mesh network products
Pr_70_75_52_01 : 3G gateway modems
Pr_70_75_52_42 : Intelligent access points (IAPs)
Pr_70_75_52_50 : Mesh wireless routers
Pr_70_75_52_56 : Network switches
Pr_70_75_52_64 : Power over ethernet (POE) network switches
Pr_70_75_52_88 : Tilt sensor nodes
Pr_70_75_52_92 : USB gateway modems
Pr_70_75_52_96 : Wireless sensor nodes
Pr_70_75_69 : Radio communications products
Pr_70_75_69_70 : Radio base stations
Pr_70_75_70 : Rail signals, indicators and controls
Pr_70_75_70_03 : Automatic warning signals
Pr_70_75_70_05 : Axle counters
Pr_70_75_70_06 : Banner repeater signals
Pr_70_75_70_07 : Balises
Pr_70_75_70_14 : Colour light signals
Pr_70_75_70_44 : Junction indicators
Pr_70_75_70_47 : Limit of shunt signals
Pr_70_75_70_60 : Platform repeaters
Pr_70_75_70_62 : Points converter devices
Pr_70_75_70_63 : Points operating equipment
Pr_70_75_70_64 : Position light signals
Pr_70_75_70_65 : Possession limit boards
Pr_70_75_70_70 : Rail gap indicator signals
Pr_70_75_70_72 : Route indicators
Pr_70_75_70_76 : Semaphore disc signals
Pr_70_75_70_77 : Semaphore signals
Pr_70_75_70_78 : Semaphore subsidiary signals
Pr_70_75_70_89 : Track circuits
Pr_70_75_70_90 : Train protection warning signals
Pr_70_75_70_91 : Treadles
Pr_70_75_72 : Road traffic and pedestrian control signals
Pr_70_75_72_01 : Above ground vehicle detection products
Pr_70_75_72_07 : Belisha beacons
Pr_70_75_72_22 : Detector loops
Pr_70_75_72_30 : Fixed vertical road traffic signs
Pr_70_75_72_48 : Level crossing signals
Pr_70_75_72_49 : Mass detectors
Pr_70_75_72_50 : Motorway lane signals
Pr_70_75_72_51 : Motorway signal mark 1
Pr_70_75_72_53 : Motorway signal mark 3
Pr_70_75_72_54 : Motorway signal mark 4
Pr_70_75_72_60 : Pedestrian signal controllers
Pr_70_75_72_61 : Pedestrian crossing signals
Pr_70_75_72_80 : Solar powered illuminated bollards
Pr_70_75_72_87 : Traffic signal controller units
Pr_70_75_72_89 : Transilluminated traffic bollards
Pr_70_75_72_92 : Urban traffic management signs
Pr_70_75_72_94 : Variable message traffic signs
Pr_70_75_72_95 : Vehicle activated signs
Pr_70_75_72_96 : Vehicular traffic signals
Pr_70_75_72_98 : Wig wag signals
Pr_70_75_72_99 : Wig wag signal control units
Pr_70_75_80 : Sports timing and scoring equipment
Pr_70_75_80_27 : Electronic scoreboards
Pr_70_75_80_46 : Lane boxes
Pr_70_75_80_48 : Lane manual push buttons
Pr_70_75_80_50 : Manual scoreboards
Pr_70_75_80_72 : Relay race break sensors
Pr_70_75_80_82 : Swimmers starting blocks
Pr_70_75_80_83 : Swimmers touch pads
Pr_70_75_80_84 : Swimming race start sound generators
Pr_70_75_80_85 : Swimming timing controllers
Pr_70_75_88 : Telecoms equipment
Pr_70_75_88_01 : Acoustic hoods
Pr_70_75_88_03 : Analogue telephone handsets
Pr_70_75_88_21 : Data and telecom transient overvoltage surge suppression devices
Pr_70_75_88_22 : Digital enhanced cordless telecommunications (DECT) telephone handsets
Pr_70_75_88_24 : Digital terminals
Pr_70_75_88_27 : Emergency roadside telephones
Pr_70_75_88_60 : Payphones
Pr_70_75_88_83 : Telecommunications system controllers
Pr_70_75_88_86 : Telephone distribution frames
Pr_70_75_88_87 : Telephone extension ringers
Pr_70_75_88_89 : Telephone operator consoles
Pr_70_75_94 : Visual and audible indicators
Pr_70_75_94_27 : Electric door bells
Pr_70_75_94_28 : Electronic sounders
Pr_70_75_94_29 : Flashing filament warning beacons
Pr_70_75_94_42 : Industrial bells
Pr_70_75_94_46 : LED warning beacons
Pr_70_75_94_58 : Overdoor indicator units
Pr_70_75_94_60 : Panel mounting indicator lights
Pr_70_75_94_73 : Rotating warning beacons
Pr_70_75_94_78 : Starting strobe lights
Pr_70_75_94_80 : Static filament warning beacons
Pr_70_75_94_99 : Xenon warning beacons
Pr_75 : Services control products
Pr_75_30 : Opening control products
Pr_75_30_23 : Door and gate operating hardware
Pr_75_30_23_00 : Articulated arm swing gate operators
Pr_75_30_23_01 : Automatic door access control mats
Pr_75_30_23_02 : Automatic door presence safety sensors
Pr_75_30_23_03 : Automatic gate presence safety sensors
Pr_75_30_23_04 : Automatic sliding door operator control panels
Pr_75_30_23_05 : Automatic sliding door operators
Pr_75_30_23_06 : Automatic sliding gate operator control panels
Pr_75_30_23_07 : Automatic swing door operator control panels
Pr_75_30_23_08 : Automatic swing gate operator control panels
Pr_75_30_23_09 : Automatic swing-door operators
Pr_75_30_23_21 : Dock leveller controllers
Pr_75_30_23_22 : Door access control pushpads
Pr_75_30_23_26 : Electromagnetic door holders
Pr_75_30_23_27 : Electromagnetic door hold-open and swing-free devices
Pr_75_30_23_31 : Folding gate automation mechanisms
Pr_75_30_23_33 : Garage door operators
Pr_75_30_23_36 : Handheld door and gate remote controllers
Pr_75_30_23_40 : Hinged and swing gate automation mechanisms
Pr_75_30_23_42 : Hydraulic automation mechanisms
Pr_75_30_23_70 : Rack and pinion sliding gate operators
Pr_75_30_23_72 : Rising arm automation mechanisms
Pr_75_30_23_76 : Sliding gate automation mechanisms
Pr_75_30_23_92 : Underground swing gate operators
Pr_75_30_23_94 : Vehicle induction loop detectors
Pr_75_30_23_96 : Worm drive swing gate operators
Pr_75_30_27 : Electric door locking hardware
Pr_75_30_27_26 : Electric strikes and faceplates
Pr_75_30_27_27 : Electromechanical door locks
Pr_75_30_27_50 : Magnetic locks
Pr_75_30_27_51 : Magnetic shear locks and strike plates
Pr_75_30_27_77 : Shear locks and strike plates
Pr_75_30_27_80 : Solenoid bolts
Pr_75_30_27_81 : Solenoid latches and locks
Pr_75_50 : Mechanical and electrical services control products
Pr_75_50_18 : Controllers and control panels
Pr_75_50_18_02 : Alarms
Pr_75_50_18_04 : Automatic sprinkler system indicator panels
Pr_75_50_18_06 : Automatic sprinkler electric pump control panels
Pr_75_50_18_10 : Bus section control panels
Pr_75_50_18_11 : Cableways section panels
Pr_75_50_18_13 : Chain actuators
Pr_75_50_18_16 : Control circuit supplies panels
Pr_75_50_18_17 : Control panels
Pr_75_50_18_21 : Damper actuators
Pr_75_50_18_26 : Electric trace heating control and monitoring panels
Pr_75_50_18_28 : Feeder section control panels
Pr_75_50_18_29 : Field controllers
Pr_75_50_18_30 : Flow sample gas detection control panels
Pr_75_50_18_33 : Gas detection control panels
Pr_75_50_18_40 : Incoming supply control panels
Pr_75_50_18_41 : Instrumentation, automation and control panels
Pr_75_50_18_42 : Irrigation control panels
Pr_75_50_18_45 : Lift control panels
Pr_75_50_18_46 : Linear actuators
Pr_75_50_18_47 : Liquid leak detection control panels
Pr_75_50_18_51 : Mechanical services control panels
Pr_75_50_18_53 : Motor starters control panels
Pr_75_50_18_65 : Pneumatic document conveyor control panels
Pr_75_50_18_67 : Power factor correction control panels
Pr_75_50_18_69 : Power quality filter section panels
Pr_75_50_18_80 : Smoke and heat exhaust control panels
Pr_75_50_18_82 : Solar collector control units
Pr_75_50_18_90 : Telemetry control panels
Pr_75_50_18_92 : Uninterruptible power supply control panels
Pr_75_50_18_93 : Utility supply control panels
Pr_75_50_18_94 : Valve actuators
Pr_75_50_18_96 : Water display controls
Pr_75_50_33 : Gas fire extinguishing controls
Pr_75_50_33_25 : Electrical actuation devices
Pr_75_50_33_26 : Emergency abort devices
Pr_75_50_33_27 : Emergency hold devices
Pr_75_50_33_28 : Extinguishing control panels
Pr_75_50_33_50 : Manual triggering devices
Pr_75_50_33_56 : Non-electrical gas fire extinguishing disable devices
Pr_75_50_33_64 : Pneumatic heat actuators
Pr_75_50_33_88 : Thermal links
Pr_75_50_46 : Liquid level controllers and switches
Pr_75_50_46_27 : Electronic liquid level controllers
Pr_75_50_46_29 : Float liquid level controllers
Pr_75_50_46_30 : Float switches
Pr_75_50_46_31 : Flush control devices
Pr_75_50_46_42 : Infrared flush controllers
Pr_75_50_46_46 : Level controls and alarms
Pr_75_50_46_68 : Push button flush controllers
Pr_75_50_47 : Liquid level sensors
Pr_75_50_47_08 : Buoyancy level sensors and switches
Pr_75_50_47_11 : Capacitance and inductance sensors
Pr_75_50_47_34 : Gravimetric and load cell sensors
Pr_75_50_47_35 : Guided wave radar sensors
Pr_75_50_47_39 : Hydrostatic sensors
Pr_75_50_47_50 : Magnetic level gauge switches
Pr_75_50_47_51 : Magnetorestrictive level transmitters
Pr_75_50_47_53 : Maximum water level recorders
Pr_75_50_47_70 : Radar sensors
Pr_75_50_47_73 : Rotary paddle sensors
Pr_75_50_47_88 : Thermal dispersion level switches
Pr_75_50_47_92 : Ultrasonic sensors
Pr_75_50_47_94 : Vibrating sensors
Pr_75_50_47_96 : Water level gauge boards
Pr_75_50_47_97 : Water level sensors
Pr_75_50_48 : Liquid sensing devices
Pr_75_50_48_15 : Chemical sensing cables
Pr_75_50_48_31 : Fuel sensing cables
Pr_75_50_48_34 : Ground water monitors
Pr_75_50_48_47 : Leak sensing tapes
Pr_75_50_48_60 : Pad leak sensors
Pr_75_50_48_67 : Probe leak sensors
Pr_75_50_48_71 : Remote sampling equipment
Pr_75_50_48_90 : Transportable monitors
Pr_75_50_48_96 : Water sensing cables
Pr_75_50_50 : Measuring and monitoring relays
Pr_75_50_50_63 : Phase monitoring relays
Pr_75_50_51 : Medical gases controls
Pr_75_50_51_52 : Medical gas area alarm panels
Pr_75_50_51_54 : Medical gases central alarms
Pr_75_50_51_71 : Remote start medical gas switch panels
Pr_75_50_51_94 : Vacuum insulated evaporator (VIE) control panels
Pr_75_50_52 : Meteorological instrumentation
Pr_75_50_52_03 : Anemometers
Pr_75_50_52_06 : Barometers
Pr_75_50_52_12 : Ceilometers
Pr_75_50_52_39 : Humidity and temperature probes
Pr_75_50_52_65 : Present weather sensors
Pr_75_50_52_85 : Storage rain gauges
Pr_75_50_52_90 : Tipping bucket rain gauges
Pr_75_50_52_94 : Visibility sensors
Pr_75_50_52_97 : Weather stations
Pr_75_50_52_98 : Weighing rain gauges
Pr_75_50_76 : Sensors and detectors
Pr_75_50_76_02 : Air quality sensors
Pr_75_50_76_03 : Air temperature sensors
Pr_75_50_76_04 : Ambient noise level sensors
Pr_75_50_76_12 : Carbon monoxide detectors
Pr_75_50_76_16 : Combined electronic current and voltage transducers
Pr_75_50_76_17 : Combustion gas detectors
Pr_75_50_76_18 : Current sensors
Pr_75_50_76_23 : Disinfectant sensors
Pr_75_50_76_24 : Dissolved oxygen sensors
Pr_75_50_76_25 : Dry rot sensor sticks
Pr_75_50_76_30 : Flow in duct sensors
Pr_75_50_76_31 : Flow in pipe sensors
Pr_75_50_76_33 : Gas detectors
Pr_75_50_76_47 : Liquid temperature sensors
Pr_75_50_76_58 : Occupancy sensors
Pr_75_50_76_59 : Passive infrared (PIR) sensors
Pr_75_50_76_60 : pH value sensors
Pr_75_50_76_61 : pH sensors
Pr_75_50_76_63 : Photoelectric sensors
Pr_75_50_76_68 : Pressure sensors
Pr_75_50_76_69 : Proximity sensors and control units
Pr_75_50_76_71 : Relative humidity sensors
Pr_75_50_76_73 : Room temperature sensors
Pr_75_50_76_80 : Sludge density sensors
Pr_75_50_76_83 : Steam and condensate sensor chambers
Pr_75_50_76_84 : Steam and condensate sensors
Pr_75_50_76_86 : Suspended solids sensors
Pr_75_50_76_90 : Turbidity sensors
Pr_75_50_76_95 : Voltage sensors
Pr_75_50_76_97 : Water pressure sensors
Pr_75_51 : Motors, motor controls, control circuit devices and timeswitches
Pr_75_51_17 : Control circuit devices and timeswitches
Pr_75_51_17_27 : Emergency stop buttons
Pr_75_51_17_50 : Manual control switches
Pr_75_51_17_66 : Push button switches
Pr_75_51_17_75 : Safety limit switches
Pr_75_51_17_78 : Selector switches
Pr_75_51_17_87 : Tariff and load control radio tele-switches
Pr_75_51_17_88 : Tariff and load control time switches
Pr_75_51_17_89 : Time switches
Pr_75_51_26 : Electric motors
Pr_75_51_26_00 : Alternating current (a.c.) capacitor start capacitor run motors
Pr_75_51_26_01 : Alternating current (a.c.) capacitor motors
Pr_75_51_26_02 : Alternating current (a.c.) split phase motors
Pr_75_51_26_03 : Alternating current (a.c.) squirrel cage induction motors
Pr_75_51_26_04 : Alternating current (a.c.) wound rotor induction motors
Pr_75_51_26_21 : Direct current (d.c.) compound wound motors
Pr_75_51_26_22 : Direct current (d.c.) permanent magnet motors
Pr_75_51_26_23 : Direct current (d.c.) separately excited motors
Pr_75_51_26_24 : Direct current (d.c.) series wound motors
Pr_75_51_26_25 : Direct current (d.c.) shunt wound motors
Pr_75_51_26_92 : Universal motors
Pr_75_51_52 : Motor starters, variable frequency drives and contactors
Pr_75_51_52_01 : Alternating current (a.c.) drives
Pr_75_51_52_02 : Alternating current (a.c.) semiconductor motor controllers and starters
Pr_75_51_52_15 : Control and protective switching devices
Pr_75_51_52_22 : Direct-on-line starters
Pr_75_51_52_26 : Electro-mechanical contactors
Pr_75_51_52_27 : Electromechanical control circuit devices
Pr_75_51_52_58 : Overload relays
Pr_75_51_52_82 : Star delta starters
Pr_75_70 : Power and lighting control products
Pr_75_75 : Communications control products
Pr_75_75_04 : Assistance and nurse call devices and control equipment
Pr_75_75_04_00 : Assistance call acoustic hoods
Pr_75_75_04_01 : Assistance call indicator units
Pr_75_75_04_02 : Assistance call power supply units
Pr_75_75_04_03 : Assistance call press button units
Pr_75_75_04_04 : Assistance call pull cord units
Pr_75_75_04_05 : Assistance call reset units
Pr_75_75_04_57 : Nurse call buttons
Pr_75_75_04_58 : Nurse call combined emergency/ patient call/ reset units
Pr_75_75_04_60 : Nurse call overdoor indicators
Pr_75_75_04_61 : Nurse call patient handsets
Pr_75_75_04_62 : Nurse call patient pull cords
Pr_75_75_04_63 : Nurse call power supply units
Pr_75_75_04_64 : Nurse call reset units
Pr_75_75_04_65 : Nurse call station indicator panels
Pr_75_75_04_66 : Nurse emergency pull-switches
Pr_75_75_04_70 : Passenger assistance help points
Pr_75_75_15 : Computers and peripherals
Pr_75_75_15_11 : Card printers
Pr_75_75_15_14 : Combined photocopier- printer- scanners
Pr_75_75_15_15 : Computer keyboards
Pr_75_75_15_16 : Computer monitors
Pr_75_75_15_17 : Computer mouse
Pr_75_75_15_21 : Desktop computers
Pr_75_75_15_22 : Digital cameras
Pr_75_75_15_24 : Display screen monitors
Pr_75_75_15_36 : Hard disk drives
Pr_75_75_15_45 : Keyboard extenders
Pr_75_75_15_46 : Laptop computers
Pr_75_75_15_63 : Photocopiers
Pr_75_75_15_66 : Printers
Pr_75_75_15_76 : Scanners
Pr_75_75_15_80 : Servers
Pr_75_75_15_84 : Slot card cages
Pr_75_75_15_87 : Tablet computers
Pr_75_75_15_90 : Touchscreen monitors
Pr_75_75_27 : Electronic access control products
Pr_75_75_27_01 : Access control digital keypads - standalone
Pr_75_75_27_03 : Access control units
Pr_75_75_27_05 : Active proximity devices
Pr_75_75_27_07 : Biometric fingerprint readers
Pr_75_75_27_08 : Biometric hand geometry readers
Pr_75_75_27_23 : Door status monitoring devices
Pr_75_75_27_27 : Emergency door release break glass units
Pr_75_75_27_28 : Emergency door release mechanisms
Pr_75_75_27_42 : Intercom entrance panels
Pr_75_75_27_43 : Intercom remote handsets
Pr_75_75_27_44 : Intercom servers
Pr_75_75_27_50 : Magnetic swipe card readers
Pr_75_75_27_51 : Magnetic swipe cards
Pr_75_75_27_55 : Multiple technology cards
Pr_75_75_27_57 : Multi-technology readers
Pr_75_75_27_60 : Passive proximity devices
Pr_75_75_27_67 : Proximity card readers
Pr_75_75_27_68 : Proximity cards
Pr_75_75_27_71 : Request-to-exit buttons
Pr_75_75_27_72 : Request to exit detectors
Pr_75_75_27_80 : Smart card readers and writers
Pr_75_75_27_82 : Smart devices
Pr_75_75_30 : Fire alarm detection devices and control equipment
Pr_75_75_30_01 : Aspirating sampling pipes
Pr_75_75_30_02 : Aspirating sampling points
Pr_75_75_30_03 : Aspirating smoke detectors
Pr_75_75_30_04 : Aspirating smoke detector units
Pr_75_75_30_13 : Carbon monoxide and heat multi-sensor detectors
Pr_75_75_30_15 : Combined smoke and heat detectors
Pr_75_75_30_20 : Domestic smoke and carbon monoxide detectors
Pr_75_75_30_22 : Duct smoke detectors
Pr_75_75_30_29 : Fire alarm panels
Pr_75_75_30_30 : Fire alarm sounders
Pr_75_75_30_31 : Fire detection and alarm power supply equipment
Pr_75_75_30_37 : Heat alarms
Pr_75_75_30_41 : Interface panels
Pr_75_75_30_50 : Manual call points
Pr_75_75_30_52 : Mimic alarm panels
Pr_75_75_30_55 : Multisensor detectors
Pr_75_75_30_59 : Optical beam smoke detectors
Pr_75_75_30_63 : Point flame detectors
Pr_75_75_30_64 : Point heat detectors
Pr_75_75_30_65 : Point smoke detectors
Pr_75_75_30_70 : Radio-linked interface modules
Pr_75_75_30_71 : Remote indicators
Pr_75_75_30_77 : Short-circuit isolators
Pr_75_75_30_80 : Smoke alarms
Pr_75_75_30_81 : Smoke and carbon monoxide multi-sensor detectors
Pr_75_75_30_82 : Smoke and heat multi-sensor detectors
Pr_75_75_30_94 : Vibrating pillow pads
Pr_75_75_30_95 : Vibrating radio pager transmitters
Pr_75_75_30_96 : Vibrating radio pagers
Pr_75_75_30_97 : Visual alarm signal devices
Pr_75_75_30_98 : Voice alarm control panels
Pr_75_75_32 : Foreign object debris (FOD) detection equipment
Pr_75_75_32_27 : Electro-optical FOD detection equipment
Pr_75_75_32_39 : Hybrid FOD detection equipment
Pr_75_75_32_70 : Radar FOD detection equipment
Pr_75_75_42 : Intruder detection and alarm devices and control equipment
Pr_75_75_42_02 : Acoustic detectors
Pr_75_75_42_08 : Beam interruption detectors
Pr_75_75_42_11 : Capacitive proximity detectors
Pr_75_75_42_16 : Combined passive infrared and microwave detectors
Pr_75_75_42_17 : Combined passive infrared and ultrasonic detectors
Pr_75_75_42_22 : Deliberately operated intruder alarm devices
Pr_75_75_42_24 : Door beam intruder detectors
Pr_75_75_42_28 : External intruder alarm sounders
Pr_75_75_42_40 : Internal electronic intruder alarm sounders
Pr_75_75_42_41 : Intruder alarm panels
Pr_75_75_42_42 : Intruder alarm remote keypads
Pr_75_75_42_52 : Microwave detectors
Pr_75_75_42_60 : Passive infrared detectors
Pr_75_75_42_67 : Protective switches
Pr_75_75_42_92 : Ultrasonic movement detectors
Pr_75_75_42_94 : Vibrating intruder alarm pagers
Pr_75_75_42_95 : Vibration detectors
Pr_75_75_42_96 : Volumetric capacitive detectors
Pr_75_75_47 : Lift control products
Pr_75_75_47_41 : Illuminated landing indicators
Pr_75_75_47_43 : Infrared landing controls
Pr_75_75_47_46 : Landing call stations
Pr_75_75_50 : Monitoring system control products
Pr_75_75_50_02 : Alarm interface units
Pr_75_75_50_11 : Camera control units
Pr_75_75_50_14 : Camera power supply units
Pr_75_75_50_22 : Demagnetizers
Pr_75_75_50_55 : Multiplexors
Pr_75_75_50_60 : Patch panels
Pr_75_75_50_70 : Radio frequency (RF) modulators
Pr_75_75_50_94 : Video input cards
Pr_75_75_50_95 : Video matrix switch controllers
Pr_75_75_50_96 : Video output cards
Pr_75_75_60 : Passport control products
Pr_75_75_60_07 : Biometric facial recognition products
Pr_75_75_60_08 : Biometric iris recognition products
Pr_75_75_60_60 : Passport readers
Pr_75_75_75 : Security screening products
Pr_75_75_75_01 : Advanced cabin baggage x-ray scanners
Pr_75_75_75_06 : Back scatter x-ray security scanners
Pr_75_75_75_28 : Explosive trace detection equipment
Pr_75_75_75_47 : Liquid explosive detection equipment
Pr_75_75_75_52 : Millimetre wave security scanners
Pr_75_75_75_96 : Walk-through metal detectors
Pr_75_75_90 : Transmission control products
Pr_75_75_90_16 : Converter receivers
Pr_75_75_90_17 : Converter senders
Pr_75_75_90_27 : Encoders and decoders
Pr_75_75_90_30 : Fibre receivers
Pr_75_75_90_31 : Fibre transmitters
Pr_75_75_90_41 : Infrared receivers
Pr_75_75_90_42 : Infrared transmitters
Pr_75_75_90_50 : Microwave transmission beacons
Pr_75_75_90_52 : Microwave transmitters
Pr_75_75_90_65 : Protocol converters
Pr_75_75_90_70 : Radio interface units
Pr_75_75_90_71 : Radio receivers
Pr_75_75_90_78 : Sender modules
Pr_75_75_90_88 : Telemetry receivers
Pr_75_75_90_89 : Telemetry senders
Pr_75_75_90_90 : Telemetry transmitters
Pr_75_75_90_91 : Transmission modules
Pr_75_75_90_94 : Video receivers
Pr_75_75_90_95 : Video transmitters
Pr_75_75_94 : Voice alarm and emergency voice communication equipment
Pr_75_75_94_03 : Ambient noise sensing controllers
Pr_75_75_94_11 : Cabinet voice alarm loudspeakers
Pr_75_75_94_15 : Ceiling mounted voice alarm loudspeakers
Pr_75_75_94_19 : Column voice alarm loudspeakers
Pr_75_75_94_22 : Disabled refuge master stations
Pr_75_75_94_23 : Disabled refuge outstations
Pr_75_75_94_27 : Emergency voice communication radio based equipment
Pr_75_75_94_37 : Horn voice alarm loudspeakers
Pr_75_75_94_41 : Input cards
Pr_75_75_94_58 : Output cards
Pr_75_75_94_60 : Paging microphones
Pr_75_75_94_70 : Radio microphones
Pr_75_75_94_72 : Radio public address interface boards
Pr_75_75_94_74 : Refuge point master stations
Pr_75_75_94_76 : Refuge point outstations
Pr_75_75_94_93 : Voice alarm control console
Pr_75_75_94_94 : Voice alarm controller microphones
Pr_75_75_94_95 : Voice alarm controllers
Pr_75_75_94_96 : Voice alarm emergency microphones
Pr_75_75_94_97 : Voice alarm power amplifiers
Pr_75_75_94_98 : Voice alarm power supply units
Pr_80 : Services general products
Pr_80_51 : Measuring and metering products
Pr_80_51_30 : Measuring flumes
Pr_80_51_30_20 : Cutthroat flumes
Pr_80_51_30_38 : HS/H/HL flumes
Pr_80_51_30_52 : Montana flumes
Pr_80_51_30_60 : Palmer-Bowlus flumes
Pr_80_51_30_61 : Parshall flumes
Pr_80_51_30_70 : RBC flumes
Pr_80_51_30_90 : Trapezoidal flumes
Pr_80_51_30_94 : Venturi flumes
Pr_80_51_46 : Liquid flow meters
Pr_80_51_46_15 : Coriolis flowmeters
Pr_80_51_46_27 : Electromagnetic flow meters
Pr_80_51_46_55 : Multiphase flowmeters
Pr_80_51_46_66 : Primary flow differential pressure flowmeters
Pr_80_51_46_73 : Rotary piston flowmeters
Pr_80_51_46_85 : Swirl flowmeters
Pr_80_51_46_88 : Thermal mass flowmeters
Pr_80_51_46_92 : Ultrasonic flowmeters
Pr_80_51_51 : Metering and test products
Pr_80_51_51_04 : Analogue metering equipment
Pr_80_51_51_05 : Ammeters
Pr_80_51_51_06 : Audio frequency induction loop field strength meters
Pr_80_51_51_11 : Call information logging equipment
Pr_80_51_51_19 : Current transformers
Pr_80_51_51_21 : Differential pressure flow meters
Pr_80_51_51_22 : Digital metering equipment
Pr_80_51_51_23 : Digital multifunction metering equipment
Pr_80_51_51_28 : Energy meters
Pr_80_51_51_30 : Frequency meters
Pr_80_51_51_32 : Fuel meters
Pr_80_51_51_33 : Gas meters
Pr_80_51_51_37 : Heat meters
Pr_80_51_51_50 : Mass flow meters
Pr_80_51_51_57 : Ohm meters
Pr_80_51_51_58 : Oil meters
Pr_80_51_51_60 : Phase meters
Pr_80_51_51_62 : Piezometers
Pr_80_51_51_63 : Power factor meters
Pr_80_51_51_64 : Portable gas monitors
Pr_80_51_51_65 : Portable leak monitors
Pr_80_51_51_66 : Portable moisture monitors
Pr_80_51_51_67 : Pressure meters
Pr_80_51_51_80 : Soil moisture monitors
Pr_80_51_51_92 : Ultrasonic flow meters
Pr_80_51_51_93 : Vapour meters
Pr_80_51_51_94 : Variable area flow meters
Pr_80_51_51_95 : Voltmeters
Pr_80_51_51_96 : Vortex flow meters
Pr_80_51_51_97 : Water meters
Pr_80_51_51_98 : Wattmeters
Pr_80_51_70 : Rail and road measuring products
Pr_80_51_70_22 : Digital straight edge gauges
Pr_80_51_70_44 : Junction work gauges
Pr_80_51_70_64 : Platform gauges
Pr_80_51_70_85 : Straight edge gauges
Pr_80_51_70_88 : Track geometry trolleys
Pr_80_51_70_89 : Track gauges
Pr_80_51_70_90 : Tunnel gauges
Pr_80_51_85 : Structural instrumentation and monitoring products
Pr_80_51_85_01 : Accelerometers
Pr_80_51_85_18 : Crack gauges
Pr_80_51_85_21 : Data loggers
Pr_80_51_85_27 : Electrolevel sensor and microelectromechanical units
Pr_80_51_85_28 : Extensometers
Pr_80_51_85_41 : Inclinometers
Pr_80_51_85_45 : Linear movement detectors
Pr_80_51_85_46 : Liquid level gauges
Pr_80_51_85_47 : Load cells
Pr_80_51_85_48 : Logger box and readout box
Pr_80_51_85_66 : Precise levels
Pr_80_51_85_84 : Strain gauges
Pr_80_51_85_87 : Tape extensometers
Pr_80_51_85_88 : Tilt meters
Pr_80_51_85_90 : Total stations
Pr_80_51_96 : Weighbridge products
Pr_80_51_96_00 : Above ground weighbridges
Pr_80_51_96_32 : Fully inground weighbridges
Pr_80_51_96_55 : Multiple deck weighbridges
Pr_80_51_96_71 : Relocatable weighbridges
Pr_80_51_96_77 : Semi-pit weighbridges
Pr_80_51_96_96 : Wheel weigh pads
Pr_80_77 : Services support and containment products
Pr_80_77_23 : Dock shelters
Pr_80_77_23_30 : Flap dock shelters
Pr_80_77_23_31 : Foam pad (cushion) dock seals
Pr_80_77_23_42 : Inflatable dock shelters
Pr_80_77_23_70 : Retractable dock shelters
Pr_80_77_23_71 : Rigid dock shelters
Pr_80_77_23_72 : Rigid dock shelters with inflatable seals
Pr_80_77_27 : Equipment boards, racks and supports
Pr_80_77_27_04 : Audio-visual equipment racks
Pr_80_77_27_07 : Ballasted mounting frames for solar modules
Pr_80_77_27_08 : Battery shelving racks
Pr_80_77_27_15 : Channel supports
Pr_80_77_27_31 : Free standing mounting frames for solar modules
Pr_80_77_27_33 : Gauge mounting boards
Pr_80_77_27_42 : IT and telecommunications equipment racks
Pr_80_77_27_51 : Metal cladding solar module clamps
Pr_80_77_27_53 : Mounting plates
Pr_80_77_27_54 : Multi-service transit seals
Pr_80_77_27_72 : Roof anchors for solar modules
Pr_80_77_27_73 : Roof equipment supports
Pr_80_77_27_80 : Solar module support rails
Pr_80_77_27_91 : Turbine support structures
Pr_80_77_28 : Equipment enclosures, cabinets, boxes and housings
Pr_80_77_28_06 : Balanced twisted-pair cabling patch panels
Pr_80_77_28_08 : Cable junction boxes
Pr_80_77_28_09 : Cable termination boxes
Pr_80_77_28_10 : Camera brackets
Pr_80_77_28_11 : Camera housings
Pr_80_77_28_13 : Central battery enclosures
Pr_80_77_28_16 : Control circuit device enclosures
Pr_80_77_28_21 : Data equipment cabinets
Pr_80_77_28_22 : Display monitor housings
Pr_80_77_28_24 : Dry riser landing boxes
Pr_80_77_28_26 : Fibre joint enclosures
Pr_80_77_28_27 : Fibre optic patch panels
Pr_80_77_28_28 : Fire equipment cabinets
Pr_80_77_28_29 : Fire extinguisher cabinets
Pr_80_77_28_30 : Fire hose cabinets
Pr_80_77_28_33 : Generator enclosures
Pr_80_77_28_46 : Large fire hydrant surface boxes
Pr_80_77_28_47 : Loudspeaker protective cages
Pr_80_77_28_48 : Loudspeaker rear protective enclosures
Pr_80_77_28_49 : Low voltage switchgear enclosures
Pr_80_77_28_52 : Meter cabinets
Pr_80_77_28_60 : Padlock and key cabinets
Pr_80_77_28_65 : Power factor correction equipment enclosures
Pr_80_77_28_70 : Rack cabinets
Pr_80_77_28_77 : Switchgear enclosures
Pr_80_77_28_78 : Switchgear extension frames
Pr_80_77_28_84 : Surveillance camera brackets
Pr_80_77_28_85 : Surveillance camera housings
Pr_80_77_28_86 : Telephone enclosures
Pr_80_77_28_88 : Terminal air filter housings
Pr_80_77_28_94 : Valve boxes
Pr_80_77_28_95 : Video recorder cabinets
Pr_80_77_28_96 : Water fire extinguishing inlet boxes
Pr_80_77_28_97 : Water fire extinguishing surface boxes
Pr_80_77_28_98 : Weatherproof equipment enclosures
Pr_80_77_46 : Lift enclosures, access and supports
Pr_80_77_46_32 : Free standing self-supporting lift shafts
Pr_80_77_46_46 : Lift cars
Pr_80_77_48 : Lighting columns, brackets and bollards
Pr_80_77_48_01 : Aluminium column luminaire brackets
Pr_80_77_48_02 : Aluminium lighting bollards
Pr_80_77_48_03 : Aluminium lighting columns
Pr_80_77_48_04 : Aluminium luminaire brackets
Pr_80_77_48_15 : Concrete lighting bollards
Pr_80_77_48_16 : Concrete lighting columns
Pr_80_77_48_23 : Double lighting columns
Pr_80_77_48_55 : Multiple light columns
Pr_80_77_48_63 : Plastics lighting bollards
Pr_80_77_48_64 : Plastics lighting columns
Pr_80_77_48_78 : Steel column luminaire brackets
Pr_80_77_48_79 : Steel lighting bollards
Pr_80_77_48_80 : Steel lighting columns
Pr_80_77_48_81 : Steel luminaire brackets
Pr_80_77_76 : Services insulation and protection products
Pr_80_77_76_03 : Aluminium sheet insulation casing
Pr_80_77_76_11 : Calcium silicate preformed section and slab insulation
Pr_80_77_76_12 : Canvas insulation protection
Pr_80_77_76_13 : Carbon steel sheet insulation casing
Pr_80_77_76_25 : Ethylene propylene diene monomer (EPDM) rubber insulation
Pr_80_77_76_29 : Flexible elastomeric foam insulation
Pr_80_77_76_34 : Glass wool cloth insulation protection
Pr_80_77_76_47 : Loadbearing pipeline support insulation
Pr_80_77_76_52 : Mineral wool duct metal mesh faced mattress insulation
Pr_80_77_76_53 : Mineral wool duct slab insulation
Pr_80_77_76_54 : Mineral wool pipe section insulation
Pr_80_77_76_58 : Nitrile rubber insulation
Pr_80_77_76_62 : Phenolic foam insulation
Pr_80_77_76_64 : Polyisobutylene insulation protection
Pr_80_77_76_76 : Self-adhesive insulation casing
Pr_80_77_76_85 : Stainless steel sheet insulation casing
Pr_80_77_76_92 : Unplasticized polyvinylchloride (PVC-U) sheet insulation casing
Pr_80_77_76_94 : Valve and flange insulation
Pr_80_77_76_95 : Valve and flange insulation casing
Pr_80_77_94 : Vibration isolation products
Pr_80_77_94_15 : Compression isolators
Pr_80_77_94_30 : Flexible vibration isolation hoses
Pr_80_77_94_40 : Inertia bases
Pr_80_77_94_42 : Isolation hangers
Pr_80_77_94_50 : Mat mountings
Pr_80_77_94_60 : Pad mountings
Pr_80_77_94_65 : Pneumatic isolation mounts
Pr_80_77_94_74 : Rubber bellows
Pr_80_77_94_84 : Spring isolators
Pr_85 : Process engineering products
Pr_85_51 : Milling products
Pr_85_51_34 : Grain milling products
Pr_85_51_34_51 : Millstones
Pr_85_51_51 : Mineral milling products
Pr_85_51_87 : Textile milling products
Pr_85_51_88 : Timber milling products
Pr_85_73 : Robotic products
Pr_90 : Soft facility management products